split body | 76500206 | 765002 | 765 PN40 1.4408 TFM EPDM | DN25 | 1" | -40 | 160 | 40 | 580 | PN40 | 765 | SPLIT BODY BALL VALVE PN16/40 STAINLESS STEEL AISI 316 DIRECT MOUNTING ANTISTATIC DEVICE - FIRE SAFE TESTED 2-way full bore split body type ball valve, flanged:PN40 (DN≤50), PN16 (DN>65) F-t-f acc.to EN 558 basic series 27 Body, end connection ASTM A351 CF8M Ball stainless steel ASTM A351 CF8M / ASTM A479 Tp316 Stem stainless steel ASTM A479 Tp316 / 17-4-PH Flange drilling according to UNI EN 1092-1 Flange sealing surface: type B1 (raised face) ISO pad according to ISO 5211 Ball seats TFM, double body-end connection seats in Graphoil + PTFE Stem sealing PTFE + encapsulated graphoil ring, double o'ring EPDM Antistatic device (ATEX) Fire Safe certified acc. to ISO 10497 / API 607 Low emission construction (T.A. Luft and ISO 15848-1) | On request |  |  | European | EPDM | Stainless steel | Split body |  | SI | SI | SI | SI |  |  | SI | SI | PN40 | None | Stainless steel
split body | 76500208 | 765002 | 765 PN40 1.4408 TFM EPDM | DN40 | 1"1/2 | -40 | 160 | 40 | 580 | PN40 | 765 | SPLIT BODY BALL VALVE PN16/40 STAINLESS STEEL AISI 316 DIRECT MOUNTING ANTISTATIC DEVICE - FIRE SAFE TESTED 2-way full bore split body type ball valve, flanged:PN40 (DN≤50), PN16 (DN>65) F-t-f acc.to EN 558 basic series 27 Body, end connection ASTM A351 CF8M Ball stainless steel ASTM A351 CF8M / ASTM A479 Tp316 Stem stainless steel ASTM A479 Tp316 / 17-4-PH Flange drilling according to UNI EN 1092-1 Flange sealing surface: type B1 (raised face) ISO pad according to ISO 5211 Ball seats TFM, double body-end connection seats in Graphoil + PTFE Stem sealing PTFE + encapsulated graphoil ring, double o'ring EPDM Antistatic device (ATEX) Fire Safe certified acc. to ISO 10497 / API 607 Low emission construction (T.A. Luft and ISO 15848-1) | On request |  |  | European | EPDM | Stainless steel | Split body |  | SI | SI | SI | SI |  |  | SI | SI | PN40 | None | Stainless steel
split body | 76500210 | 765002 | 765 PN40 1.4408 TFM EPDM | DN50 | 2" | -40 | 160 | 40 | 580 | PN40 | 765 | SPLIT BODY BALL VALVE PN16/40 STAINLESS STEEL AISI 316 DIRECT MOUNTING ANTISTATIC DEVICE - FIRE SAFE TESTED 2-way full bore split body type ball valve, flanged:PN40 (DN≤50), PN16 (DN>65) F-t-f acc.to EN 558 basic series 27 Body, end connection ASTM A351 CF8M Ball stainless steel ASTM A351 CF8M / ASTM A479 Tp316 Stem stainless steel ASTM A479 Tp316 / 17-4-PH Flange drilling according to UNI EN 1092-1 Flange sealing surface: type B1 (raised face) ISO pad according to ISO 5211 Ball seats TFM, double body-end connection seats in Graphoil + PTFE Stem sealing PTFE + encapsulated graphoil ring, double o'ring EPDM Antistatic device (ATEX) Fire Safe certified acc. to ISO 10497 / API 607 Low emission construction (T.A. Luft and ISO 15848-1) | On request |  |  | European | EPDM | Stainless steel | Split body |  | SI | SI | SI | SI |  |  | SI | SI | PN40 | None | Stainless steel
split body | 76500212 | 765002 | 765 PN16 1.4408 TFM EPDM | DN65 | 2"1/2 | -40 | 160 | 40 | 580 | PN16 | 765 | SPLIT BODY BALL VALVE PN16/40 STAINLESS STEEL AISI 316 DIRECT MOUNTING ANTISTATIC DEVICE - FIRE SAFE TESTED 2-way full bore split body type ball valve, flanged:PN40 (DN≤50), PN16 (DN>65) F-t-f acc.to EN 558 basic series 27 Body, end connection ASTM A351 CF8M Ball stainless steel ASTM A351 CF8M / ASTM A479 Tp316 Stem stainless steel ASTM A479 Tp316 / 17-4-PH Flange drilling according to UNI EN 1092-1 Flange sealing surface: type B1 (raised face) ISO pad according to ISO 5211 Ball seats TFM, double body-end connection seats in Graphoil + PTFE Stem sealing PTFE + encapsulated graphoil ring, double o'ring EPDM Antistatic device (ATEX) Fire Safe certified acc. to ISO 10497 / API 607 Low emission construction (T.A. Luft and ISO 15848-1) | On request |  |  | European | EPDM | Stainless steel | Split body |  | SI | SI | SI | SI |  |  | SI | SI | PN16 | None | Stainless steel
split body | 76500214 | 765002 | 765 PN16 1.4408 TFM EPDM | DN80 | 3" | -40 | 160 | 40 | 580 | PN16 | 765 | SPLIT BODY BALL VALVE PN16/40 STAINLESS STEEL AISI 316 DIRECT MOUNTING ANTISTATIC DEVICE - FIRE SAFE TESTED 2-way full bore split body type ball valve, flanged:PN40 (DN≤50), PN16 (DN>65) F-t-f acc.to EN 558 basic series 27 Body, end connection ASTM A351 CF8M Ball stainless steel ASTM A351 CF8M / ASTM A479 Tp316 Stem stainless steel ASTM A479 Tp316 / 17-4-PH Flange drilling according to UNI EN 1092-1 Flange sealing surface: type B1 (raised face) ISO pad according to ISO 5211 Ball seats TFM, double body-end connection seats in Graphoil + PTFE Stem sealing PTFE + encapsulated graphoil ring, double o'ring EPDM Antistatic device (ATEX) Fire Safe certified acc. to ISO 10497 / API 607 Low emission construction (T.A. Luft and ISO 15848-1) | On request |  |  | European | EPDM | Stainless steel | Split body |  | SI | SI | SI | SI |  |  | SI | SI | PN16 | None | Stainless steel
split body | 76500218 | 765002 | 765 PN16 1.4408 TFM EPDM | DN100 | 4" | -40 | 160 | 40 | 580 | PN16 | 765 | SPLIT BODY BALL VALVE PN16/40 STAINLESS STEEL AISI 316 DIRECT MOUNTING ANTISTATIC DEVICE - FIRE SAFE TESTED 2-way full bore split body type ball valve, flanged:PN40 (DN≤50), PN16 (DN>65) F-t-f acc.to EN 558 basic series 27 Body, end connection ASTM A351 CF8M Ball stainless steel ASTM A351 CF8M / ASTM A479 Tp316 Stem stainless steel ASTM A479 Tp316 / 17-4-PH Flange drilling according to UNI EN 1092-1 Flange sealing surface: type B1 (raised face) ISO pad according to ISO 5211 Ball seats TFM, double body-end connection seats in Graphoil + PTFE Stem sealing PTFE + encapsulated graphoil ring, double o'ring EPDM Antistatic device (ATEX) Fire Safe certified acc. to ISO 10497 / API 607 Low emission construction (T.A. Luft and ISO 15848-1) | On request |  |  | European | EPDM | Stainless steel | Split body |  | SI | SI | SI | SI |  |  | SI | SI | PN16 | None | Stainless steel
split body | 76500406 | 765004 | 765 PN40 1.4408 OX | DN25 | 1" | -20 | 160 | 40 | 580 | PN40 | 765 | SPLIT BODY BALL VALVE PN16/40 STAINLESS STEEL AISI 316 DIRECT MOUNTING - FOR OXYGEN SERVICE ANTISTATIC DEVICE - FIRE SAFE TESTED 2-way full bore split body type ball valve, flanged:PN40 (DN≤50), PN16 (DN>65) F-t-f acc.to EN 558 basic series 27 Body, end connection ASTM A351 CF8M Ball stainless steel ASTM A351 CF8M / ASTM A479 Tp316 Stem stainless steel ASTM A479 Tp316 / 17-4-PH Flange drilling according to UNI EN 1092-1 Flange sealing surface: type B1 (raised face) ISO pad according to ISO 5211 Ball seats PTFE, double body-end connection seats in Graphoil + PTFE Stem sealing PTFE + encapsulated graphoil ring, double o'ring FKM Antistatic device (ATEX) Fire Safe certified acc. to ISO 10497 / API 607 Low emission construction (T.A. Luft and ISO 15848-1) Degreased for oxygen service | On request |  |  | European | FKM | Stainless steel | Split body |  | SI | SI | SI | SI |  |  | SI | SI | PN40 | None | Stainless steel
split body | 76500407 | 765004 | 765 PN40 1.4408 OX | DN32 | 1"1/4 | -20 | 160 | 40 | 580 | PN40 | 765 | SPLIT BODY BALL VALVE PN16/40 STAINLESS STEEL AISI 316 DIRECT MOUNTING - FOR OXYGEN SERVICE ANTISTATIC DEVICE - FIRE SAFE TESTED 2-way full bore split body type ball valve, flanged:PN40 (DN≤50), PN16 (DN>65) F-t-f acc.to EN 558 basic series 27 Body, end connection ASTM A351 CF8M Ball stainless steel ASTM A351 CF8M / ASTM A479 Tp316 Stem stainless steel ASTM A479 Tp316 / 17-4-PH Flange drilling according to UNI EN 1092-1 Flange sealing surface: type B1 (raised face) ISO pad according to ISO 5211 Ball seats PTFE, double body-end connection seats in Graphoil + PTFE Stem sealing PTFE + encapsulated graphoil ring, double o'ring FKM Antistatic device (ATEX) Fire Safe certified acc. to ISO 10497 / API 607 Low emission construction (T.A. Luft and ISO 15848-1) Degreased for oxygen service | On request |  |  | European | FKM | Stainless steel | Split body |  | SI | SI | SI | SI |  |  | SI | SI | PN40 | None | Stainless steel
split body | 76500410 | 765004 | 765 PN40 1.4408 OX | DN50 | 2" | -20 | 160 | 40 | 580 | PN40 | 765 | SPLIT BODY BALL VALVE PN16/40 STAINLESS STEEL AISI 316 DIRECT MOUNTING - FOR OXYGEN SERVICE ANTISTATIC DEVICE - FIRE SAFE TESTED 2-way full bore split body type ball valve, flanged:PN40 (DN≤50), PN16 (DN>65) F-t-f acc.to EN 558 basic series 27 Body, end connection ASTM A351 CF8M Ball stainless steel ASTM A351 CF8M / ASTM A479 Tp316 Stem stainless steel ASTM A479 Tp316 / 17-4-PH Flange drilling according to UNI EN 1092-1 Flange sealing surface: type B1 (raised face) ISO pad according to ISO 5211 Ball seats PTFE, double body-end connection seats in Graphoil + PTFE Stem sealing PTFE + encapsulated graphoil ring, double o'ring FKM Antistatic device (ATEX) Fire Safe certified acc. to ISO 10497 / API 607 Low emission construction (T.A. Luft and ISO 15848-1) Degreased for oxygen service | On request |  |  | European | FKM | Stainless steel | Split body |  | SI | SI | SI | SI |  |  | SI | SI | PN40 | None | Stainless steel
split body | 76500412 | 765004 | 765 PN16 1.4408 OX | DN65 | 2"1/2 | -20 | 160 | 40 | 580 | PN16 | 765 | SPLIT BODY BALL VALVE PN16/40 STAINLESS STEEL AISI 316 DIRECT MOUNTING - FOR OXYGEN SERVICE ANTISTATIC DEVICE - FIRE SAFE TESTED 2-way full bore split body type ball valve, flanged:PN40 (DN≤50), PN16 (DN>65) F-t-f acc.to EN 558 basic series 27 Body, end connection ASTM A351 CF8M Ball stainless steel ASTM A351 CF8M / ASTM A479 Tp316 Stem stainless steel ASTM A479 Tp316 / 17-4-PH Flange drilling according to UNI EN 1092-1 Flange sealing surface: type B1 (raised face) ISO pad according to ISO 5211 Ball seats PTFE, double body-end connection seats in Graphoil + PTFE Stem sealing PTFE + encapsulated graphoil ring, double o'ring FKM Antistatic device (ATEX) Fire Safe certified acc. to ISO 10497 / API 607 Low emission construction (T.A. Luft and ISO 15848-1) Degreased for oxygen service | On request |  |  | European | FKM | Stainless steel | Split body |  | SI | SI | SI | SI |  |  | SI | SI | PN16 | None | Stainless steel
split body | 76500414 | 765004 | 765 PN16 1.4408 OX | DN80 | 3" | -20 | 160 | 40 | 580 | PN16 | 765 | SPLIT BODY BALL VALVE PN16/40 STAINLESS STEEL AISI 316 DIRECT MOUNTING - FOR OXYGEN SERVICE ANTISTATIC DEVICE - FIRE SAFE TESTED 2-way full bore split body type ball valve, flanged:PN40 (DN≤50), PN16 (DN>65) F-t-f acc.to EN 558 basic series 27 Body, end connection ASTM A351 CF8M Ball stainless steel ASTM A351 CF8M / ASTM A479 Tp316 Stem stainless steel ASTM A479 Tp316 / 17-4-PH Flange drilling according to UNI EN 1092-1 Flange sealing surface: type B1 (raised face) ISO pad according to ISO 5211 Ball seats PTFE, double body-end connection seats in Graphoil + PTFE Stem sealing PTFE + encapsulated graphoil ring, double o'ring FKM Antistatic device (ATEX) Fire Safe certified acc. to ISO 10497 / API 607 Low emission construction (T.A. Luft and ISO 15848-1) Degreased for oxygen service | On request |  |  | European | FKM | Stainless steel | Split body |  | SI | SI | SI | SI |  |  | SI | SI | PN16 | None | Stainless steel
split body | 76500606 | 765006 | 765 PN40 1.4408 CARB | DN25 | 1" | -20 | 160 | 40 | 580 | PN40 | 765 | SPLIT BODY BALL VALVE PN16/40 STAINLESS STEEL AISI 316 DIRECT MOUNTING ANTISTATIC DEVICE - FIRE SAFE TESTED 2-way full bore split body type ball valve, flanged:PN40 (DN≤50), PN16 (DN>65) F-t-f acc.to EN 558 basic series 27 Body, end connection ASTM A351 CF8M Ball stainless steel ASTM A351 CF8M / ASTM A479 Tp316 Stem stainless steel ASTM A479 Tp316 / 17-4-PH Flange drilling according to UNI EN 1092-1 Flange sealing surface: type B1 (raised face) ISO pad according to ISO 5211 Ball seats PTFE + carbographite, double body-end connection seats in Graphoil + PTFE Stem sealing PTFE + encapsulated graphoil ring, double o'ring FKM Antistatic device (ATEX) Fire Safe certified acc. to ISO 10497 / API 607 Low emission construction (T.A. Luft and ISO 15848-1) | On request |  |  | European | FKM | Stainless steel | Split body |  | SI | SI | SI | SI |  |  | SI | SI | PN40 | None | Stainless steel
split body | 76500606V36 | 765006V36 | 765 PN40 1.4408 CARB V30/60 | DN25 | 1" | -20 | 160 | 40 | 580 | PN40 | 765 | SPLIT BODY CONTROL BALL VALVE PN16/40 STAINLESS STEEL AISI 316 DIRECT MOUNTING - WITHOUT LEVER ANTISTATIC DEVICE - FIRE SAFE TESTED - 2-way split body type control ball valve, flanged:PN40 (DN≤50), PN16 (DN>65) V-BALL 30°/60°, unidirectional F-t-f acc.to EN 558 basic series 27 Body, end connection ASTM A351 CF8M Ball stainless steel ASTM A351 CF8M / ASTM A479 Tp316 Stem stainless steel ASTM A479 Tp316 / 17-4-PH Flange drilling according to UNI EN 1092-1 Flange sealing surface: Type F (Recess) ISO pad according to ISO 5211 Ball seats PTFE + carbographite, double body-end connection seats in Graphoil + PTFE Stem sealing PTFE + encapsulated graphoil ring, double o'ring FKM Antistatic device (ATEX) Fire Safe certified acc. to ISO 10497 / API 607 Low emission construction (T.A. Luft and ISO 15848-1) | On request |  |  | European | FKM | Stainless steel | Split body |  | SI | SI | SI | SI |  |  | SI | SI | PN40 | None | Stainless steel | Control
split body | 76500606V6 | 765006V6 | 765 PN40 1.4408 CARB V60 | DN25 | 1" | -20 | 160 | 40 | 580 | PN40 | 765 | SPLIT BODY CONTROL BALL VALVE PN16/40 STAINLESS STEEL AISI 316 DIRECT MOUNTING - WITHOUT LEVER ANTISTATIC DEVICE - FIRE SAFE TESTED - 2-way split body type control ball valve, flanged:PN40 (DN≤50), PN16 (DN>65) V-BALL 60°, unidirectional F-t-f acc.to EN 558 basic series 27 Body, end connection ASTM A351 CF8M Ball stainless steel ASTM A351 CF8M / ASTM A479 Tp316 Stem stainless steel ASTM A479 Tp316 / 17-4-PH Flange drilling according to UNI EN 1092-1 Flange sealing surface: Type F (Recess) ISO pad according to ISO 5211 Ball seats PTFE + carbographite, double body-end connection seats in Graphoil + PTFE Stem sealing PTFE + encapsulated graphoil ring, double o'ring FKM Antistatic device (ATEX) Fire Safe certified acc. to ISO 10497 / API 607 Low emission construction (T.A. Luft and ISO 15848-1) | On request |  |  | European | FKM | Stainless steel | Split body |  | SI | SI | SI | SI |  |  | SI | SI | PN40 | None | Stainless steel | Control
split body | 76500606V9 | 765006V9 | 765 PN40 1.4408 CARB V90 | DN25 | 1" | -20 | 160 | 40 | 580 | PN40 | 765 | SPLIT BODY CONTROL BALL VALVE PN16/40 STAINLESS STEEL AISI 316 DIRECT MOUNTING - WITHOUT LEVER ANTISTATIC DEVICE - FIRE SAFE TESTED - 2-way split body type control ball valve, flanged:PN40 (DN≤50), PN16 (DN>65) V-BALL 90°, unidirectional F-t-f acc.to EN 558 basic series 27 Body, end connection ASTM A351 CF8M Ball stainless steel ASTM A351 CF8M / ASTM A479 Tp316 Stem stainless steel ASTM A479 Tp316 / 17-4-PH Flange drilling according to UNI EN 1092-1 Flange sealing surface: Type F (Recess) ISO pad according to ISO 5211 Ball seats PTFE + carbographite, double body-end connection seats in Graphoil + PTFE Stem sealing PTFE + encapsulated graphoil ring, double o'ring FKM Antistatic device (ATEX) Fire Safe certified acc. to ISO 10497 / API 607 Low emission construction (T.A. Luft and ISO 15848-1) | On request |  |  | European | FKM | Stainless steel | Split body |  | SI | SI | SI | SI |  |  | SI | SI | PN40 | None | Stainless steel | Control
split body | 76500608 | 765006 | 765 PN40 1.4408 CARB | DN40 | 1"1/2 | -20 | 160 | 40 | 580 | PN40 | 765 | SPLIT BODY BALL VALVE PN16/40 STAINLESS STEEL AISI 316 DIRECT MOUNTING ANTISTATIC DEVICE - FIRE SAFE TESTED 2-way full bore split body type ball valve, flanged:PN40 (DN≤50), PN16 (DN>65) F-t-f acc.to EN 558 basic series 27 Body, end connection ASTM A351 CF8M Ball stainless steel ASTM A351 CF8M / ASTM A479 Tp316 Stem stainless steel ASTM A479 Tp316 / 17-4-PH Flange drilling according to UNI EN 1092-1 Flange sealing surface: type B1 (raised face) ISO pad according to ISO 5211 Ball seats PTFE + carbographite, double body-end connection seats in Graphoil + PTFE Stem sealing PTFE + encapsulated graphoil ring, double o'ring FKM Antistatic device (ATEX) Fire Safe certified acc. to ISO 10497 / API 607 Low emission construction (T.A. Luft and ISO 15848-1) | On request |  |  | European | FKM | Stainless steel | Split body |  | SI | SI | SI | SI |  |  | SI | SI | PN40 | None | Stainless steel
split body | 76500608V6 | 765006V6 | 765 PN40 1.4408 CARB V60 | DN40 | 1"1/2 | -20 | 160 | 40 | 580 | PN40 | 765 | SPLIT BODY CONTROL BALL VALVE PN16/40 STAINLESS STEEL AISI 316 DIRECT MOUNTING - WITHOUT LEVER ANTISTATIC DEVICE - FIRE SAFE TESTED - 2-way split body type control ball valve, flanged:PN40 (DN≤50), PN16 (DN>65) V-BALL 60°, unidirectional F-t-f acc.to EN 558 basic series 27 Body, end connection ASTM A351 CF8M Ball stainless steel ASTM A351 CF8M / ASTM A479 Tp316 Stem stainless steel ASTM A479 Tp316 / 17-4-PH Flange drilling according to UNI EN 1092-1 Flange sealing surface: Type F (Recess) ISO pad according to ISO 5211 Ball seats PTFE + carbographite, double body-end connection seats in Graphoil + PTFE Stem sealing PTFE + encapsulated graphoil ring, double o'ring FKM Antistatic device (ATEX) Fire Safe certified acc. to ISO 10497 / API 607 Low emission construction (T.A. Luft and ISO 15848-1) | On request |  |  | European | FKM | Stainless steel | Split body |  | SI | SI | SI | SI |  |  | SI | SI | PN40 | None | Stainless steel | Control
split body | 76500608V9 | 765006V9 | 765 PN40 1.4408 CARB V90 | DN40 | 1"1/2 | -20 | 160 | 40 | 580 | PN40 | 765 | SPLIT BODY CONTROL BALL VALVE PN16/40 STAINLESS STEEL AISI 316 DIRECT MOUNTING - WITHOUT LEVER ANTISTATIC DEVICE - FIRE SAFE TESTED - 2-way split body type control ball valve, flanged:PN40 (DN≤50), PN16 (DN>65) V-BALL 90°, unidirectional F-t-f acc.to EN 558 basic series 27 Body, end connection ASTM A351 CF8M Ball stainless steel ASTM A351 CF8M / ASTM A479 Tp316 Stem stainless steel ASTM A479 Tp316 / 17-4-PH Flange drilling according to UNI EN 1092-1 Flange sealing surface: Type F (Recess) ISO pad according to ISO 5211 Ball seats PTFE + carbographite, double body-end connection seats in Graphoil + PTFE Stem sealing PTFE + encapsulated graphoil ring, double o'ring FKM Antistatic device (ATEX) Fire Safe certified acc. to ISO 10497 / API 607 Low emission construction (T.A. Luft and ISO 15848-1) | On request |  |  | European | FKM | Stainless steel | Split body |  | SI | SI | SI | SI |  |  | SI | SI | PN40 | None | Stainless steel | Control
split body | 76500610 | 765006 | 765 PN40 1.4408 CARB | DN50 | 2" | -20 | 160 | 40 | 580 | PN40 | 765 | SPLIT BODY BALL VALVE PN16/40 STAINLESS STEEL AISI 316 DIRECT MOUNTING ANTISTATIC DEVICE - FIRE SAFE TESTED 2-way full bore split body type ball valve, flanged:PN40 (DN≤50), PN16 (DN>65) F-t-f acc.to EN 558 basic series 27 Body, end connection ASTM A351 CF8M Ball stainless steel ASTM A351 CF8M / ASTM A479 Tp316 Stem stainless steel ASTM A479 Tp316 / 17-4-PH Flange drilling according to UNI EN 1092-1 Flange sealing surface: type B1 (raised face) ISO pad according to ISO 5211 Ball seats PTFE + carbographite, double body-end connection seats in Graphoil + PTFE Stem sealing PTFE + encapsulated graphoil ring, double o'ring FKM Antistatic device (ATEX) Fire Safe certified acc. to ISO 10497 / API 607 Low emission construction (T.A. Luft and ISO 15848-1) | On request |  |  | European | FKM | Stainless steel | Split body |  | SI | SI | SI | SI |  |  | SI | SI | PN40 | None | Stainless steel
split body | 76500610V9 | 765006V9 | 765 PN40 1.4408 CARB V90 | DN50 | 2" | -20 | 160 | 40 | 580 | PN40 | 765 | SPLIT BODY CONTROL BALL VALVE PN16/40 STAINLESS STEEL AISI 316 DIRECT MOUNTING - WITHOUT LEVER ANTISTATIC DEVICE - FIRE SAFE TESTED - 2-way split body type control ball valve, flanged:PN40 (DN≤50), PN16 (DN>65) V-BALL 90°, unidirectional F-t-f acc.to EN 558 basic series 27 Body, end connection ASTM A351 CF8M Ball stainless steel ASTM A351 CF8M / ASTM A479 Tp316 Stem stainless steel ASTM A479 Tp316 / 17-4-PH Flange drilling according to UNI EN 1092-1 Flange sealing surface: Type F (Recess) ISO pad according to ISO 5211 Ball seats PTFE + carbographite, double body-end connection seats in Graphoil + PTFE Stem sealing PTFE + encapsulated graphoil ring, double o'ring FKM Antistatic device (ATEX) Fire Safe certified acc. to ISO 10497 / API 607 Low emission construction (T.A. Luft and ISO 15848-1) | On request |  |  | European | FKM | Stainless steel | Split body |  | SI | SI | SI | SI |  |  | SI | SI | PN40 | None | Stainless steel | Control
split body | 76500612 | 765006 | 765 PN16 1.4408 CARB | DN65 | 2"1/2 | -20 | 160 | 40 | 580 | PN16 | 765 | SPLIT BODY BALL VALVE PN16/40 STAINLESS STEEL AISI 316 DIRECT MOUNTING ANTISTATIC DEVICE - FIRE SAFE TESTED 2-way full bore split body type ball valve, flanged:PN40 (DN≤50), PN16 (DN>65) F-t-f acc.to EN 558 basic series 27 Body, end connection ASTM A351 CF8M Ball stainless steel ASTM A351 CF8M / ASTM A479 Tp316 Stem stainless steel ASTM A479 Tp316 / 17-4-PH Flange drilling according to UNI EN 1092-1 Flange sealing surface: type B1 (raised face) ISO pad according to ISO 5211 Ball seats PTFE + carbographite, double body-end connection seats in Graphoil + PTFE Stem sealing PTFE + encapsulated graphoil ring, double o'ring FKM Antistatic device (ATEX) Fire Safe certified acc. to ISO 10497 / API 607 Low emission construction (T.A. Luft and ISO 15848-1) | On request |  |  | European | FKM | Stainless steel | Split body |  | SI | SI | SI | SI |  |  | SI | SI | PN16 | None | Stainless steel
split body | 76500614 | 765006 | 765 PN16 1.4408 CARB | DN80 | 3" | -20 | 160 | 40 | 580 | PN16 | 765 | SPLIT BODY BALL VALVE PN16/40 STAINLESS STEEL AISI 316 DIRECT MOUNTING ANTISTATIC DEVICE - FIRE SAFE TESTED 2-way full bore split body type ball valve, flanged:PN40 (DN≤50), PN16 (DN>65) F-t-f acc.to EN 558 basic series 27 Body, end connection ASTM A351 CF8M Ball stainless steel ASTM A351 CF8M / ASTM A479 Tp316 Stem stainless steel ASTM A479 Tp316 / 17-4-PH Flange drilling according to UNI EN 1092-1 Flange sealing surface: type B1 (raised face) ISO pad according to ISO 5211 Ball seats PTFE + carbographite, double body-end connection seats in Graphoil + PTFE Stem sealing PTFE + encapsulated graphoil ring, double o'ring FKM Antistatic device (ATEX) Fire Safe certified acc. to ISO 10497 / API 607 Low emission construction (T.A. Luft and ISO 15848-1) | On request |  |  | European | FKM | Stainless steel | Split body |  | SI | SI | SI | SI |  |  | SI | SI | PN16 | None | Stainless steel
split body | 76500614V6 | 765006V6 | 765 PN16 1.4408 CARB V60 | DN80 | 3" | -20 | 160 | 40 | 580 | PN40 | 765 | SPLIT BODY CONTROL BALL VALVE PN16/40 STAINLESS STEEL AISI 316 DIRECT MOUNTING - WITHOUT LEVER ANTISTATIC DEVICE - FIRE SAFE TESTED - 2-way split body type control ball valve, flanged:PN40 (DN≤50), PN16 (DN>65) V-BALL 60°, unidirectional F-t-f acc.to EN 558 basic series 27 Body, end connection ASTM A351 CF8M Ball stainless steel ASTM A351 CF8M / ASTM A479 Tp316 Stem stainless steel ASTM A479 Tp316 / 17-4-PH Flange drilling according to UNI EN 1092-1 Flange sealing surface: Type F (Recess) ISO pad according to ISO 5211 Ball seats PTFE + carbographite, double body-end connection seats in Graphoil + PTFE Stem sealing PTFE + encapsulated graphoil ring, double o'ring FKM Antistatic device (ATEX) Fire Safe certified acc. to ISO 10497 / API 607 Low emission construction (T.A. Luft and ISO 15848-1) | On request |  |  | European | FKM | Stainless steel | Split body |  | SI | SI | SI | SI |  |  | SI | SI | PN40 | None | Stainless steel | Control
split body | 76500618 | 765006 | 765 PN16 1.4408 CARB | DN100 | 4" | -20 | 160 | 40 | 580 | PN16 | 765 | SPLIT BODY BALL VALVE PN16/40 STAINLESS STEEL AISI 316 DIRECT MOUNTING ANTISTATIC DEVICE - FIRE SAFE TESTED 2-way full bore split body type ball valve, flanged:PN40 (DN≤50), PN16 (DN>65) F-t-f acc.to EN 558 basic series 27 Body, end connection ASTM A351 CF8M Ball stainless steel ASTM A351 CF8M / ASTM A479 Tp316 Stem stainless steel ASTM A479 Tp316 / 17-4-PH Flange drilling according to UNI EN 1092-1 Flange sealing surface: type B1 (raised face) ISO pad according to ISO 5211 Ball seats PTFE + carbographite, double body-end connection seats in Graphoil + PTFE Stem sealing PTFE + encapsulated graphoil ring, double o'ring FKM Antistatic device (ATEX) Fire Safe certified acc. to ISO 10497 / API 607 Low emission construction (T.A. Luft and ISO 15848-1) | On request |  |  | European | FKM | Stainless steel | Split body |  | SI | SI | SI | SI |  |  | SI | SI | PN16 | None | Stainless steel
split body | 76500618V9 | 765006V9 | 765 PN16 1.4408 CARB V90 | DN100 | 4" | -20 | 160 | 40 | 580 | PN40 | 765 | SPLIT BODY CONTROL BALL VALVE PN16/40 STAINLESS STEEL AISI 316 DIRECT MOUNTING - WITHOUT LEVER ANTISTATIC DEVICE - FIRE SAFE TESTED - 2-way split body type control ball valve, flanged:PN40 (DN≤50), PN16 (DN>65) V-BALL 90°, unidirectional F-t-f acc.to EN 558 basic series 27 Body, end connection ASTM A351 CF8M Ball stainless steel ASTM A351 CF8M / ASTM A479 Tp316 Stem stainless steel ASTM A479 Tp316 / 17-4-PH Flange drilling according to UNI EN 1092-1 Flange sealing surface: Type F (Recess) ISO pad according to ISO 5211 Ball seats PTFE + carbographite, double body-end connection seats in Graphoil + PTFE Stem sealing PTFE + encapsulated graphoil ring, double o'ring FKM Antistatic device (ATEX) Fire Safe certified acc. to ISO 10497 / API 607 Low emission construction (T.A. Luft and ISO 15848-1) | On request |  |  | European | FKM | Stainless steel | Split body |  | SI | SI | SI | SI |  |  | SI | SI | PN40 | None | Stainless steel | Control
split body | 76500806 | 765008 | 765 PN40 1.4408 PI 316 | DN25 | 1" | -20 | 160 | 40 | 580 | PN40 | 765 | SPLIT BODY BALL VALVE PN16/40 STAINLESS STEEL AISI 316 DIRECT MOUNTING ANTISTATIC DEVICE - FIRE SAFE TESTED 2-way full bore split body type ball valve, flanged:PN40 (DN≤50), PN16 (DN>65) F-t-f acc.to EN 558 basic series 27 Body, end connection ASTM A351 CF8M Ball stainless steel ASTM A351 CF8M / ASTM A479 Tp316 Stem stainless steel ASTM A479 Tp316 / 17-4-PH Flange drilling according to UNI EN 1092-1 Flange sealing surface: type B1 (raised face) ISO pad according to ISO 5211 Ball seats TFM, double body-end connection seats in Graphoil + PTFE Stem sealing PTFE + encapsulated graphoil ring, double o'ring EPDM Antistatic device (ATEX) Fire Safe certified acc. to ISO 10497 / API 607 Low emission construction (T.A. Luft and ISO 15848-1) All components in stainless steel | On request |  |  | European | FKM | Stainless steel | Split body |  | SI | SI | SI | SI |  |  | SI | SI | PN40 | None | Stainless steel
split body | 76500807 | 765008 | 765 PN40 1.4408 PI 316 | DN32 | 1"1/4 | -20 | 160 | 40 | 580 | PN40 | 765 | SPLIT BODY BALL VALVE PN16/40 STAINLESS STEEL AISI 316 DIRECT MOUNTING ANTISTATIC DEVICE - FIRE SAFE TESTED 2-way full bore split body type ball valve, flanged:PN40 (DN≤50), PN16 (DN>65) F-t-f acc.to EN 558 basic series 27 Body, end connection ASTM A351 CF8M Ball stainless steel ASTM A351 CF8M / ASTM A479 Tp316 Stem stainless steel ASTM A479 Tp316 / 17-4-PH Flange drilling according to UNI EN 1092-1 Flange sealing surface: type B1 (raised face) ISO pad according to ISO 5211 Ball seats TFM, double body-end connection seats in Graphoil + PTFE Stem sealing PTFE + encapsulated graphoil ring, double o'ring EPDM Antistatic device (ATEX) Fire Safe certified acc. to ISO 10497 / API 607 Low emission construction (T.A. Luft and ISO 15848-1) All components in stainless steel | On request |  |  | European | FKM | Stainless steel | Split body |  | SI | SI | SI | SI |  |  | SI | SI | PN40 | None | Stainless steel
split body | 76500810 | 765008 | 765 PN40 1.4408 PI 316 | DN50 | 2" | -20 | 160 | 40 | 580 | PN40 | 765 | SPLIT BODY BALL VALVE PN16/40 STAINLESS STEEL AISI 316 DIRECT MOUNTING ANTISTATIC DEVICE - FIRE SAFE TESTED 2-way full bore split body type ball valve, flanged:PN40 (DN≤50), PN16 (DN>65) F-t-f acc.to EN 558 basic series 27 Body, end connection ASTM A351 CF8M Ball stainless steel ASTM A351 CF8M / ASTM A479 Tp316 Stem stainless steel ASTM A479 Tp316 / 17-4-PH Flange drilling according to UNI EN 1092-1 Flange sealing surface: type B1 (raised face) ISO pad according to ISO 5211 Ball seats TFM, double body-end connection seats in Graphoil + PTFE Stem sealing PTFE + encapsulated graphoil ring, double o'ring EPDM Antistatic device (ATEX) Fire Safe certified acc. to ISO 10497 / API 607 Low emission construction (T.A. Luft and ISO 15848-1) All components in stainless steel | On request |  |  | European | FKM | Stainless steel | Split body |  | SI | SI | SI | SI |  |  | SI | SI | PN40 | None | Stainless steel
split body | 76500812 | 765008 | 765 PN40 1.4408 PI 316 | DN65 | 2"1/2 | -20 | 160 | 40 | 580 | PN40 | 765 | SPLIT BODY BALL VALVE PN16/40 STAINLESS STEEL AISI 316 DIRECT MOUNTING ANTISTATIC DEVICE - FIRE SAFE TESTED 2-way full bore split body type ball valve, flanged:PN40 (DN≤50), PN16 (DN>65) F-t-f acc.to EN 558 basic series 27 Body, end connection ASTM A351 CF8M Ball stainless steel ASTM A351 CF8M / ASTM A479 Tp316 Stem stainless steel ASTM A479 Tp316 / 17-4-PH Flange drilling according to UNI EN 1092-1 Flange sealing surface: type B1 (raised face) ISO pad according to ISO 5211 Ball seats TFM, double body-end connection seats in Graphoil + PTFE Stem sealing PTFE + encapsulated graphoil ring, double o'ring EPDM Antistatic device (ATEX) Fire Safe certified acc. to ISO 10497 / API 607 Low emission construction (T.A. Luft and ISO 15848-1) All components in stainless steel | On request |  |  | European | FKM | Stainless steel | Split body |  | SI | SI | SI | SI |  |  | SI | SI | PN40 | None | Stainless steel
split body | 76500814 | 765008 | 765 PN40 1.4408 PI 316 | DN80 | 3" | -20 | 160 | 40 | 580 | PN40 | 765 | SPLIT BODY BALL VALVE PN16/40 STAINLESS STEEL AISI 316 DIRECT MOUNTING ANTISTATIC DEVICE - FIRE SAFE TESTED 2-way full bore split body type ball valve, flanged:PN40 (DN≤50), PN16 (DN>65) F-t-f acc.to EN 558 basic series 27 Body, end connection ASTM A351 CF8M Ball stainless steel ASTM A351 CF8M / ASTM A479 Tp316 Stem stainless steel ASTM A479 Tp316 / 17-4-PH Flange drilling according to UNI EN 1092-1 Flange sealing surface: type B1 (raised face) ISO pad according to ISO 5211 Ball seats TFM, double body-end connection seats in Graphoil + PTFE Stem sealing PTFE + encapsulated graphoil ring, double o'ring EPDM Antistatic device (ATEX) Fire Safe certified acc. to ISO 10497 / API 607 Low emission construction (T.A. Luft and ISO 15848-1) All components in stainless steel | On request |  |  | European | FKM | Stainless steel | Split body |  | SI | SI | SI | SI |  |  | SI | SI | PN40 | None | Stainless steel
split body | 76500818 | 765008 | 765 PN40 1.4408 PI 316 | DN100 | 4" | -20 | 160 | 40 | 580 | PN40 | 765 | SPLIT BODY BALL VALVE PN16/40 STAINLESS STEEL AISI 316 DIRECT MOUNTING ANTISTATIC DEVICE - FIRE SAFE TESTED 2-way full bore split body type ball valve, flanged:PN40 (DN≤50), PN16 (DN>65) F-t-f acc.to EN 558 basic series 27 Body, end connection ASTM A351 CF8M Ball stainless steel ASTM A351 CF8M / ASTM A479 Tp316 Stem stainless steel ASTM A479 Tp316 / 17-4-PH Flange drilling according to UNI EN 1092-1 Flange sealing surface: type B1 (raised face) ISO pad according to ISO 5211 Ball seats TFM, double body-end connection seats in Graphoil + PTFE Stem sealing PTFE + encapsulated graphoil ring, double o'ring EPDM Antistatic device (ATEX) Fire Safe certified acc. to ISO 10497 / API 607 Low emission construction (T.A. Luft and ISO 15848-1) All components in stainless steel | On request |  |  | European | FKM | Stainless steel | Split body |  | SI | SI | SI | SI |  |  | SI | SI | PN40 | None | Stainless steel
split body | 76501006V6 | 765010V6 | 765 PN40 1.4408 TFM EPDM V60 OX | DN25 | 1" | -40 | 160 | 40 | 580 | PN40 | 765 | SPLIT BODY BALL VALVE PN16/40 STAINLESS STEEL AISI 316 DIRECT MOUNTING - FOR OXYGEN SERVICE ANTISTATIC DEVICE - FIRE SAFE TESTED 2-way control split body type ball valve, flanged:PN40 (DN≤50), PN16 (DN>65) F-t-f acc.to EN 558 basic series 27 V-BALL 60°, unidirectional Body, end connection ASTM A351 CF8M Ball stainless steel ASTM A351 CF8M / ASTM A479 Tp316 Stem stainless steel ASTM A479 Tp316 / 17-4-PH Flange drilling according to UNI EN 1092-1 Flange sealing surface: type B1 (raised face) ISO pad according to ISO 5211 Ball seats TFM, double body-end connection seats in Graphoil + PTFE Stem sealing PTFE + encapsulated graphoil ring, double o'ring EPDM Antistatic device (ATEX) Fire Safe certified acc. to ISO 10497 / API 607 Low emission construction (T.A. Luft and ISO 15848-1) Degreased for oxygen service | On request |  |  | European | EPDM | Stainless steel | Split body |  | SI | SI | SI | SI |  |  | SI | SI | PN40 | None | Stainless steel | Control
split body | 76501008V6 | 765010V6 | 765 PN40 1.4408 TFM EPDM V60 OX | DN40 | 1"1/2 | -40 | 160 | 40 | 580 | PN40 | 765 | SPLIT BODY BALL VALVE PN16/40 STAINLESS STEEL AISI 316 DIRECT MOUNTING - FOR OXYGEN SERVICE ANTISTATIC DEVICE - FIRE SAFE TESTED 2-way control split body type ball valve, flanged:PN40 (DN≤50), PN16 (DN>65) F-t-f acc.to EN 558 basic series 27 V-BALL 60°, unidirectional Body, end connection ASTM A351 CF8M Ball stainless steel ASTM A351 CF8M / ASTM A479 Tp316 Stem stainless steel ASTM A479 Tp316 / 17-4-PH Flange drilling according to UNI EN 1092-1 Flange sealing surface: type B1 (raised face) ISO pad according to ISO 5211 Ball seats TFM, double body-end connection seats in Graphoil + PTFE Stem sealing PTFE + encapsulated graphoil ring, double o'ring EPDM Antistatic device (ATEX) Fire Safe certified acc. to ISO 10497 / API 607 Low emission construction (T.A. Luft and ISO 15848-1) Degreased for oxygen service | On request |  |  | European | EPDM | Stainless steel | Split body |  | SI | SI | SI | SI |  |  | SI | SI | PN40 | None | Stainless steel | Control
split body | 76501010 | 765010 | 765 PN40 1.4408 TFM EPDM OX | DN50 | 2" | -40 | 160 | 40 | 580 | PN40 | 765 | SPLIT BODY BALL VALVE PN16/40 STAINLESS STEEL AISI 316 DIRECT MOUNTING - FOR OXYGEN SERVICE ANTISTATIC DEVICE - FIRE SAFE TESTED 2-way full bore split body type ball valve, flanged:PN40 (DN≤50), PN16 (DN>65) F-t-f acc.to EN 558 basic series 27 Body, end connection ASTM A351 CF8M Ball stainless steel ASTM A351 CF8M / ASTM A479 Tp316 Stem stainless steel ASTM A479 Tp316 / 17-4-PH Flange drilling according to UNI EN 1092-1 Flange sealing surface: type B1 (raised face) ISO pad according to ISO 5211 Ball seats TFM, double body-end connection seats in Graphoil + PTFE Stem sealing PTFE + encapsulated graphoil ring, double o'ring EPDM Antistatic device (ATEX) Fire Safe certified acc. to ISO 10497 / API 607 Low emission construction (T.A. Luft and ISO 15848-1) Degreased for oxygen service | On request |  |  | European | EPDM | Stainless steel | Split body |  | SI | SI | SI | SI |  |  | SI | SI | PN40 | None | Stainless steel
split body | 76501018 | 765010 | 765 PN16 1.4408 TFM EPDM OX | DN100 | 4" | -40 | 160 | 40 | 580 | PN16 | 765 | SPLIT BODY BALL VALVE PN16/40 STAINLESS STEEL AISI 316 DIRECT MOUNTING - FOR OXYGEN SERVICE ANTISTATIC DEVICE - FIRE SAFE TESTED 2-way full bore split body type ball valve, flanged:PN40 (DN≤50), PN16 (DN>65) F-t-f acc.to EN 558 basic series 27 Body, end connection ASTM A351 CF8M Ball stainless steel ASTM A351 CF8M / ASTM A479 Tp316 Stem stainless steel ASTM A479 Tp316 / 17-4-PH Flange drilling according to UNI EN 1092-1 Flange sealing surface: type B1 (raised face) ISO pad according to ISO 5211 Ball seats TFM, double body-end connection seats in Graphoil + PTFE Stem sealing PTFE + encapsulated graphoil ring, double o'ring EPDM Antistatic device (ATEX) Fire Safe certified acc. to ISO 10497 / API 607 Low emission construction (T.A. Luft and ISO 15848-1) Degreased for oxygen service | On request |  |  | European | EPDM | Stainless steel | Split body |  | SI | SI | SI | SI |  |  | SI | SI | PN16 | None | Stainless steel
split body | 76501106 | 765011 | 765 PN40 1.4408 HNBR | DN25 | 1" | -20 | 160 | 40 | 580 | PN40 | 765 | SPLIT BODY BALL VALVE PN16/40 STAINLESS STEEL AISI 316 DIRECT MOUNTING ANTISTATIC DEVICE - FIRE SAFE TESTED 2-way full bore split body type ball valve, flanged:PN40 (DN≤50), PN16 (DN>65) F-t-f acc.to EN 558 basic series 27 Body, end connection ASTM A351 CF8M Ball stainless steel ASTM A351 CF8M / ASTM A479 Tp316 Stem stainless steel ASTM A479 Tp316 / 17-4-PH Flange drilling according to UNI EN 1092-1 Flange sealing surface: type B1 (raised face) ISO pad according to ISO 5211 Ball seats PTFE, double body-end connection seats in Graphoil + PTFE Stem sealing PTFE + encapsulated graphoil ring, double o'ring HNBR Antistatic device (ATEX) Fire Safe certified acc. to ISO 10497 / API 607 Low emission construction (T.A. Luft and ISO 15848-1) | On request |  |  | European | HNBR | Stainless steel | Split body |  | SI | SI | SI | SI |  |  | SI | SI | PN40 | None | Stainless steel
split body | 76501107 | 765011 | 765 PN40 1.4408 HNBR | DN32 | 1"1/4 | -20 | 160 | 40 | 580 | PN40 | 765 | SPLIT BODY BALL VALVE PN16/40 STAINLESS STEEL AISI 316 DIRECT MOUNTING ANTISTATIC DEVICE - FIRE SAFE TESTED 2-way full bore split body type ball valve, flanged:PN40 (DN≤50), PN16 (DN>65) F-t-f acc.to EN 558 basic series 27 Body, end connection ASTM A351 CF8M Ball stainless steel ASTM A351 CF8M / ASTM A479 Tp316 Stem stainless steel ASTM A479 Tp316 / 17-4-PH Flange drilling according to UNI EN 1092-1 Flange sealing surface: type B1 (raised face) ISO pad according to ISO 5211 Ball seats PTFE, double body-end connection seats in Graphoil + PTFE Stem sealing PTFE + encapsulated graphoil ring, double o'ring HNBR Antistatic device (ATEX) Fire Safe certified acc. to ISO 10497 / API 607 Low emission construction (T.A. Luft and ISO 15848-1) | On request |  |  | European | HNBR | Stainless steel | Split body |  | SI | SI | SI | SI |  |  | SI | SI | PN40 | None | Stainless steel
split body | 76501108 | 765011 | 765 PN40 1.4408 HNBR | DN40 | 1"1/2 | -20 | 160 | 40 | 580 | PN40 | 765 | SPLIT BODY BALL VALVE PN16/40 STAINLESS STEEL AISI 316 DIRECT MOUNTING ANTISTATIC DEVICE - FIRE SAFE TESTED 2-way full bore split body type ball valve, flanged:PN40 (DN≤50), PN16 (DN>65) F-t-f acc.to EN 558 basic series 27 Body, end connection ASTM A351 CF8M Ball stainless steel ASTM A351 CF8M / ASTM A479 Tp316 Stem stainless steel ASTM A479 Tp316 / 17-4-PH Flange drilling according to UNI EN 1092-1 Flange sealing surface: type B1 (raised face) ISO pad according to ISO 5211 Ball seats PTFE, double body-end connection seats in Graphoil + PTFE Stem sealing PTFE + encapsulated graphoil ring, double o'ring HNBR Antistatic device (ATEX) Fire Safe certified acc. to ISO 10497 / API 607 Low emission construction (T.A. Luft and ISO 15848-1) | On request |  |  | European | HNBR | Stainless steel | Split body |  | SI | SI | SI | SI |  |  | SI | SI | PN40 | None | Stainless steel
split body | 76501110 | 765011 | 765 PN40 1.4408 HNBR | DN50 | 2" | -20 | 160 | 40 | 580 | PN40 | 765 | SPLIT BODY BALL VALVE PN16/40 STAINLESS STEEL AISI 316 DIRECT MOUNTING ANTISTATIC DEVICE - FIRE SAFE TESTED 2-way full bore split body type ball valve, flanged:PN40 (DN≤50), PN16 (DN>65) F-t-f acc.to EN 558 basic series 27 Body, end connection ASTM A351 CF8M Ball stainless steel ASTM A351 CF8M / ASTM A479 Tp316 Stem stainless steel ASTM A479 Tp316 / 17-4-PH Flange drilling according to UNI EN 1092-1 Flange sealing surface: type B1 (raised face) ISO pad according to ISO 5211 Ball seats PTFE, double body-end connection seats in Graphoil + PTFE Stem sealing PTFE + encapsulated graphoil ring, double o'ring HNBR Antistatic device (ATEX) Fire Safe certified acc. to ISO 10497 / API 607 Low emission construction (T.A. Luft and ISO 15848-1) | On request |  |  | European | HNBR | Stainless steel | Split body |  | SI | SI | SI | SI |  |  | SI | SI | PN40 | None | Stainless steel
split body | 76501112 | 765011 | 765 PN16 1.4408 HNBR | DN65 | 2"1/2 | -20 | 160 | 40 | 580 | PN16 | 765 | SPLIT BODY BALL VALVE PN16/40 STAINLESS STEEL AISI 316 DIRECT MOUNTING ANTISTATIC DEVICE - FIRE SAFE TESTED 2-way full bore split body type ball valve, flanged:PN40 (DN≤50), PN16 (DN>65) F-t-f acc.to EN 558 basic series 27 Body, end connection ASTM A351 CF8M Ball stainless steel ASTM A351 CF8M / ASTM A479 Tp316 Stem stainless steel ASTM A479 Tp316 / 17-4-PH Flange drilling according to UNI EN 1092-1 Flange sealing surface: type B1 (raised face) ISO pad according to ISO 5211 Ball seats PTFE, double body-end connection seats in Graphoil + PTFE Stem sealing PTFE + encapsulated graphoil ring, double o'ring HNBR Antistatic device (ATEX) Fire Safe certified acc. to ISO 10497 / API 607 Low emission construction (T.A. Luft and ISO 15848-1) | On request |  |  | European | HNBR | Stainless steel | Split body |  | SI | SI | SI | SI |  |  | SI | SI | PN16 | None | Stainless steel
split body | 76501114 | 765011 | 765 PN16 1.4408 HNBR | DN80 | 3" | -20 | 160 | 40 | 580 | PN16 | 765 | SPLIT BODY BALL VALVE PN16/40 STAINLESS STEEL AISI 316 DIRECT MOUNTING ANTISTATIC DEVICE - FIRE SAFE TESTED 2-way full bore split body type ball valve, flanged:PN40 (DN≤50), PN16 (DN>65) F-t-f acc.to EN 558 basic series 27 Body, end connection ASTM A351 CF8M Ball stainless steel ASTM A351 CF8M / ASTM A479 Tp316 Stem stainless steel ASTM A479 Tp316 / 17-4-PH Flange drilling according to UNI EN 1092-1 Flange sealing surface: type B1 (raised face) ISO pad according to ISO 5211 Ball seats PTFE, double body-end connection seats in Graphoil + PTFE Stem sealing PTFE + encapsulated graphoil ring, double o'ring HNBR Antistatic device (ATEX) Fire Safe certified acc. to ISO 10497 / API 607 Low emission construction (T.A. Luft and ISO 15848-1) | On request |  |  | European | HNBR | Stainless steel | Split body |  | SI | SI | SI | SI |  |  | SI | SI | PN16 | None | Stainless steel
split body | 76501118 | 765011 | 765 PN16 1.4408 HNBR | DN100 | 4" | -20 | 160 | 40 | 580 | PN16 | 765 | SPLIT BODY BALL VALVE PN16/40 STAINLESS STEEL AISI 316 DIRECT MOUNTING ANTISTATIC DEVICE - FIRE SAFE TESTED 2-way full bore split body type ball valve, flanged:PN40 (DN≤50), PN16 (DN>65) F-t-f acc.to EN 558 basic series 27 Body, end connection ASTM A351 CF8M Ball stainless steel ASTM A351 CF8M / ASTM A479 Tp316 Stem stainless steel ASTM A479 Tp316 / 17-4-PH Flange drilling according to UNI EN 1092-1 Flange sealing surface: type B1 (raised face) ISO pad according to ISO 5211 Ball seats PTFE, double body-end connection seats in Graphoil + PTFE Stem sealing PTFE + encapsulated graphoil ring, double o'ring HNBR Antistatic device (ATEX) Fire Safe certified acc. to ISO 10497 / API 607 Low emission construction (T.A. Luft and ISO 15848-1) | On request |  |  | European | HNBR | Stainless steel | Split body |  | SI | SI | SI | SI |  |  | SI | SI | PN16 | None | Stainless steel
split body | 76501206V36 | 765012V36 | 765 PN40 LCB CARB V30/60 | DN25 | 1" | -20 | 160 | 40 | 580 | PN40 | 765 | SPLIT BODY CONTROL BALL VALVE PN16/40 BLUED CARBON STEEL LCB DIRECT MOUNTING ANTISTATIC DEVICE - FIRE SAFE TESTED 2-way control split body type ball valve, flanged: PN40 (DN≤50), PN16 (DN>65) V-BALL 30°/60°, unidirectional F-t-f acc.to EN 558 basic series 27 Body, end connection ASTM A352 LCB Ball stainless steel ASTM A351 CF8/A479-Tp304 Stem stainless steel 17-4-PH Flange drilling according to UNI EN 1092-1 Flange sealing surface: type B1 (raised face) ISO pad according to ISO 5211 Ball seats PTFE + carbographite, double body-end connection seats in Graphoil + PTFE Stem sealing PTFE + encapsulated graphoil ring, double o'ring FKM Antistatic device (ATEX) Fire Safe certified acc. to ISO 10497 / API 607 Low emission construction (T.A. Luft and ISO 15848-1) | On request |  |  | European | FKM | Carbon steel | Split body |  | SI | SI | SI | SI |  |  | SI | SI | PN40 | Blued | Carbon steel | Control
split body | 76501207V9 | 765012V9 | 765 PN40 LCB CARB V90 | DN32 | 1"1/4 | -20 | 160 | 40 | 580 | PN40 | 765 | SPLIT BODY CONTROL BALL VALVE PN16/40 BLUED CARBON STEEL LCB DIRECT MOUNTING ANTISTATIC DEVICE - FIRE SAFE TESTED 2-way control split body type ball valve, flanged: PN40 (DN≤50), PN16 (DN>65) V-BALL 90°, unidirectional F-t-f acc.to EN 558 basic series 27 Body, end connection ASTM A352 LCB Ball stainless steel ASTM A351 CF8/A479-Tp304 Stem stainless steel 17-4-PH Flange drilling according to UNI EN 1092-1 Flange sealing surface: type B1 (raised face) ISO pad according to ISO 5211 Ball seats PTFE + carbographite, double body-end connection seats in Graphoil + PTFE Stem sealing PTFE + encapsulated graphoil ring, double o'ring FKM Antistatic device (ATEX) Fire Safe certified acc. to ISO 10497 / API 607 Low emission construction (T.A. Luft and ISO 15848-1) | On request |  |  | European | FKM | Carbon steel | Split body |  | SI | SI | SI | SI |  |  | SI | SI | PN40 | Blued | Carbon steel | Control
split body | 76501208V6 | 765012V6 | 765 PN40 LCB CARB V60 | DN40 | 1"1/2 | -20 | 160 | 40 | 580 | PN40 | 765 | SPLIT BODY CONTROL BALL VALVE PN16/40 BLUED CARBON STEEL LCB DIRECT MOUNTING ANTISTATIC DEVICE - FIRE SAFE TESTED 2-way control split body type ball valve, flanged: PN40 (DN≤50), PN16 (DN>65) V-BALL 30°/60°, unidirectional F-t-f acc.to EN 558 basic series 27 Body, end connection ASTM A352 LCB Ball stainless steel ASTM A351 CF8/A479-Tp304 Stem stainless steel 17-4-PH Flange drilling according to UNI EN 1092-1 Flange sealing surface: type B1 (raised face) ISO pad according to ISO 5211 Ball seats PTFE + carbographite, double body-end connection seats in Graphoil + PTFE Stem sealing PTFE + encapsulated graphoil ring, double o'ring FKM Antistatic device (ATEX) Fire Safe certified acc. to ISO 10497 / API 607 Low emission construction (T.A. Luft and ISO 15848-1) | On request |  |  | European | FKM | Carbon steel | Split body |  | SI | SI | SI | SI |  |  | SI | SI | PN40 | Blued | Carbon steel | Control
split body | 76501208V9 | 765012V9 | 765 PN40 LCB CARB V90 | DN40 | 1"1/2 | -20 | 160 | 40 | 580 | PN40 | 765 | SPLIT BODY CONTROL BALL VALVE PN16/40 BLUED CARBON STEEL LCB DIRECT MOUNTING ANTISTATIC DEVICE - FIRE SAFE TESTED 2-way control split body type ball valve, flanged: PN40 (DN≤50), PN16 (DN>65) V-BALL 90°, unidirectional F-t-f acc.to EN 558 basic series 27 Body, end connection ASTM A352 LCB Ball stainless steel ASTM A351 CF8/A479-Tp304 Stem stainless steel 17-4-PH Flange drilling according to UNI EN 1092-1 Flange sealing surface: type B1 (raised face) ISO pad according to ISO 5211 Ball seats PTFE + carbographite, double body-end connection seats in Graphoil + PTFE Stem sealing PTFE + encapsulated graphoil ring, double o'ring FKM Antistatic device (ATEX) Fire Safe certified acc. to ISO 10497 / API 607 Low emission construction (T.A. Luft and ISO 15848-1) | On request |  |  | European | FKM | Carbon steel | Split body |  | SI | SI | SI | SI |  |  | SI | SI | PN40 | Blued | Carbon steel | Control
split body | 76501210V36 | 765012V36 | 765 PN40 LCB CARB V30/60 | DN50 | 2" | -20 | 160 | 40 | 580 | PN40 | 765 | SPLIT BODY CONTROL BALL VALVE PN16/40 BLUED CARBON STEEL LCB DIRECT MOUNTING ANTISTATIC DEVICE - FIRE SAFE TESTED 2-way control split body type ball valve, flanged: PN40 (DN≤50), PN16 (DN>65) V-BALL 30°/60°, unidirectional F-t-f acc.to EN 558 basic series 27 Body, end connection ASTM A352 LCB Ball stainless steel ASTM A351 CF8/A479-Tp304 Stem stainless steel 17-4-PH Flange drilling according to UNI EN 1092-1 Flange sealing surface: type B1 (raised face) ISO pad according to ISO 5211 Ball seats PTFE + carbographite, double body-end connection seats in Graphoil + PTFE Stem sealing PTFE + encapsulated graphoil ring, double o'ring FKM Antistatic device (ATEX) Fire Safe certified acc. to ISO 10497 / API 607 Low emission construction (T.A. Luft and ISO 15848-1) | On request |  |  | European | FKM | Carbon steel | Split body |  | SI | SI | SI | SI |  |  | SI | SI | PN40 | Blued | Carbon steel | Control
split body | 76501212 | 765012 | 765 PN16 LCB CARB | DN65 | 2"1/2 | -20 | 160 | 40 | 580 | PN16 | 765 | SPLIT BODY BALL VALVE PN16/40 BLUED CARBON STEEL LCB DIRECT MOUNTING ANTISTATIC DEVICE - FIRE SAFE TESTED 2-way full bore split body type ball valve, flanged: PN40 (DN≤50), PN16 (DN>65) F-t-f acc.to EN 558 basic series 27 Body, end connection ASTM A352 LCB Ball stainless steel ASTM A351 CF8/A479-Tp304 Stem stainless steel 17-4-PH Flange drilling according to UNI EN 1092-1 Flange sealing surface: type B1 (raised face) ISO pad according to ISO 5211 Ball seats PTFE + carbographite, double body-end connection seats in Graphoil + PTFE Stem sealing PTFE + encapsulated graphoil ring, double o'ring FKM Antistatic device (ATEX) Fire Safe certified acc. to ISO 10497 / API 607 Low emission construction (T.A. Luft and ISO 15848-1) | On request |  |  | European | FKM | Carbon steel | Split body |  | SI | SI | SI | SI |  |  | SI | SI | PN16 | Blued | Carbon steel
split body | 76501218V9 | 765012V9 | 765 PN16 LCB CARB V90 | DN100 | 4" | -20 | 160 | 40 | 580 | PN40 | 765 | SPLIT BODY CONTROL BALL VALVE PN16/40 BLUED CARBON STEEL LCB DIRECT MOUNTING ANTISTATIC DEVICE - FIRE SAFE TESTED 2-way control split body type ball valve, flanged: PN40 (DN≤50), PN16 (DN>65) V-BALL 90°, unidirectional F-t-f acc.to EN 558 basic series 27 Body, end connection ASTM A352 LCB Ball stainless steel ASTM A351 CF8/A479-Tp304 Stem stainless steel 17-4-PH Flange drilling according to UNI EN 1092-1 Flange sealing surface: type B1 (raised face) ISO pad according to ISO 5211 Ball seats PTFE + carbographite, double body-end connection seats in Graphoil + PTFE Stem sealing PTFE + encapsulated graphoil ring, double o'ring FKM Antistatic device (ATEX) Fire Safe certified acc. to ISO 10497 / API 607 Low emission construction (T.A. Luft and ISO 15848-1) | On request |  |  | European | FKM | Carbon steel | Split body |  | SI | SI | SI | SI |  |  | SI | SI | PN40 | Blued | Carbon steel | Control
split body | 76501806 | 765018 | 765 PN40 1.4408 EPDM | DN25 | 1" | -20 | 160 | 40 | 580 | PN40 | 765 | SPLIT BODY BALL VALVE PN16/40 STAINLESS STEEL AISI 316 DIRECT MOUNTING ANTISTATIC DEVICE - FIRE SAFE TESTED 2-way full bore split body type ball valve, flanged:PN40 (DN≤50), PN16 (DN>65) F-t-f acc.to EN 558 basic series 27 Body, end connection ASTM A351 CF8M Ball stainless steel ASTM A351 CF8M / ASTM A479 Tp316 Stem stainless steel ASTM A479 Tp316 / 17-4-PH Flange drilling according to UNI EN 1092-1 Flange sealing surface: type B1 (raised face) ISO pad according to ISO 5211 Ball seats PTFE, double body-end connection seats in Graphoil + PTFE Stem sealing PTFE + encapsulated graphoil ring, double o'ring EPDM Antistatic device (ATEX) Fire Safe certified acc. to ISO 10497 / API 607 Low emission construction (T.A. Luft and ISO 15848-1) | On request |  |  | European | EPDM | Stainless steel | Split body |  | SI | SI | SI | SI |  |  | SI | SI | PN40 | None | Stainless steel
split body | 76501818 | 765018 | 765 PN16 1.4408 EPDM | DN100 | 4" | -20 | 160 | 40 | 580 | PN16 | 765 | SPLIT BODY BALL VALVE PN16/40 STAINLESS STEEL AISI 316 DIRECT MOUNTING ANTISTATIC DEVICE - FIRE SAFE TESTED 2-way full bore split body type ball valve, flanged:PN40 (DN≤50), PN16 (DN>65) F-t-f acc.to EN 558 basic series 27 Body, end connection ASTM A351 CF8M Ball stainless steel ASTM A351 CF8M / ASTM A479 Tp316 Stem stainless steel ASTM A479 Tp316 / 17-4-PH Flange drilling according to UNI EN 1092-1 Flange sealing surface: type B1 (raised face) ISO pad according to ISO 5211 Ball seats PTFE, double body-end connection seats in Graphoil + PTFE Stem sealing PTFE + encapsulated graphoil ring, double o'ring EPDM Antistatic device (ATEX) Fire Safe certified acc. to ISO 10497 / API 607 Low emission construction (T.A. Luft and ISO 15848-1) | On request |  |  | European | EPDM | Stainless steel | Split body |  | SI | SI | SI | SI |  |  | SI | SI | PN16 | None | Stainless steel
split body | 76501910 | 765019 | 765 PN40 1.4408 M6 | DN50 | 2" | -20 | 160 | 40 | 580 | PN40 | 765 | SPLIT BODY BALL VALVE PN16/40 STAINLESS STEEL AISI 316 DIRECT MOUNTING ANTISTATIC DEVICE - FIRE SAFE TESTED 2-way full bore split body type ball valve, flanged:PN40 (DN≤50), PN16 (DN>65) F-t-f acc.to EN 558 basic series 27 Body, end connection ASTM A351 CF8M Ball stainless steel ASTM A351 CF8M / ASTM A479 Tp316 Stem stainless steel ASTM A479 Tp316 / 17-4-PH Flange drilling according to UNI EN 1092-1 Flange sealing surface: type B1 (raised face) ISO pad according to ISO 5211 Ball seats PTFE, double body-end connection seats in Graphoil + PTFE Stem sealing PTFE + encapsulated graphoil ring, double o'ring FKM Antistatic device (ATEX) Fire Safe certified acc. to ISO 10497 / API 607 Low emission construction (T.A. Luft and ISO 15848-1) | On request |  |  | European | FKM | Stainless steel | Split body |  | SI | SI | SI | SI |  |  | SI | SI | PN40 | None | Stainless steel
split body | 76502106 | 765021 | 765 PN40 1.4408 FC/PA OX | DN25 | 1" | -20 | 160 | 40 | 580 | PN40 | 765 | SPLIT BODY BALL VALVE PN16/40 STAINLESS STEEL AISI 316 DIRECT MOUNTING - FOR OXYGEN SERVICE ANTISTATIC DEVICE - FIRE SAFE TESTED 2-way full bore split body type ball valve, flanged:PN40 (DN≤50), PN16 (DN>65) F-t-f acc.to EN 558 basic series 27 Body, end connection ASTM A351 CF8M Ball stainless steel ASTM A351 CF8M / ASTM A479 Tp316 Stem stainless steel ASTM A479 Tp316 / 17-4-PH Ball with pressure relief hole upstream, unidirectional Flange drilling according to UNI EN 1092-1 Flange sealing surface: type B1 (raised face) ISO pad according to ISO 5211 Ball seats PTFE, double body-end connection seats in Graphoil + PTFE Stem sealing PTFE + encapsulated graphoil ring, double o'ring EPDM Antistatic device (ATEX) Fire Safe certified acc. to ISO 10497 / API 607 Low emission construction (T.A. Luft and ISO 15848-1) Degreased for oxygen service | On request |  |  | European | FKM | Stainless steel | Split body |  | SI | SI | SI | SI |  |  | SI | SI | PN40 | None | Stainless steel
split body | 76502110 | 765021 | 765 PN40 1.4408 FC/PA OX | DN50 | 2" | -20 | 160 | 40 | 580 | PN40 | 765 | SPLIT BODY BALL VALVE PN16/40 STAINLESS STEEL AISI 316 DIRECT MOUNTING - FOR OXYGEN SERVICE ANTISTATIC DEVICE - FIRE SAFE TESTED 2-way full bore split body type ball valve, flanged:PN40 (DN≤50), PN16 (DN>65) F-t-f acc.to EN 558 basic series 27 Body, end connection ASTM A351 CF8M Ball stainless steel ASTM A351 CF8M / ASTM A479 Tp316 Stem stainless steel ASTM A479 Tp316 / 17-4-PH Ball with pressure relief hole upstream, unidirectional Flange drilling according to UNI EN 1092-1 Flange sealing surface: type B1 (raised face) ISO pad according to ISO 5211 Ball seats PTFE, double body-end connection seats in Graphoil + PTFE Stem sealing PTFE + encapsulated graphoil ring, double o'ring EPDM Antistatic device (ATEX) Fire Safe certified acc. to ISO 10497 / API 607 Low emission construction (T.A. Luft and ISO 15848-1) Degreased for oxygen service | On request |  |  | European | FKM | Stainless steel | Split body |  | SI | SI | SI | SI |  |  | SI | SI | PN40 | None | Stainless steel
split body | 76502118 | 765021 | 765 PN16 1.4408 FC/PA OX | DN100 | 4" | -20 | 160 | 40 | 580 | PN16 | 765 | SPLIT BODY BALL VALVE PN16/40 STAINLESS STEEL AISI 316 DIRECT MOUNTING - FOR OXYGEN SERVICE ANTISTATIC DEVICE - FIRE SAFE TESTED 2-way full bore split body type ball valve, flanged:PN40 (DN≤50), PN16 (DN>65) F-t-f acc.to EN 558 basic series 27 Body, end connection ASTM A351 CF8M Ball stainless steel ASTM A351 CF8M / ASTM A479 Tp316 Stem stainless steel ASTM A479 Tp316 / 17-4-PH Ball with pressure relief hole upstream, unidirectional Flange drilling according to UNI EN 1092-1 Flange sealing surface: type B1 (raised face) ISO pad according to ISO 5211 Ball seats PTFE, double body-end connection seats in Graphoil + PTFE Stem sealing PTFE + encapsulated graphoil ring, double o'ring EPDM Antistatic device (ATEX) Fire Safe certified acc. to ISO 10497 / API 607 Low emission construction (T.A. Luft and ISO 15848-1) Degreased for oxygen service | On request |  |  | European | FKM | Stainless steel | Split body |  | SI | SI | SI | SI |  |  | SI | SI | PN16 | None | Stainless steel
split body | 76502210 | 765022 | 765 PN40 LCB ZTRO | DN50 | 2" | -20 | 160 | 40 | 580 | PN40 | 765 | SPLIT BODY BALL VALVE PN16/40 ZINC-PLATED CARBON STEEL LCB DIRECT MOUNTING ANTISTATIC DEVICE - FIRE SAFE TESTED 2-way full bore split body type ball valve, flanged: PN40 (DN≤50), PN16 (DN>65) F-t-f acc.to EN 558 basic series 27 Body, end connection ASTM A352 LCB Ball stainless steel ASTM A351 CF8/A479-Tp304 Stem stainless steel 17-4-PH Flange drilling according to UNI EN 1092-1 Flange sealing surface: type B1 (raised face) ISO pad according to ISO 5211 Ball seats PTFE, double body-end connection seats in Graphoil + PTFE Stem sealing PTFE + encapsulated graphoil ring, double o'ring FKM Antistatic device (ATEX) Fire Safe certified acc. to ISO 10497 / API 607 Low emission construction (T.A. Luft and ISO 15848-1) | On request |  |  | European | FKM | Carbon steel | Split body |  | SI | SI | SI | SI |  |  | SI | SI | PN40 | Zinc-plated | Carbon steel
split body | 76502212 | 765022 | 765 PN16 LCB ZTRO | DN65 | 2"1/2 | -20 | 160 | 40 | 580 | PN16 | 765 | SPLIT BODY BALL VALVE PN16/40 ZINC-PLATED CARBON STEEL LCB DIRECT MOUNTING ANTISTATIC DEVICE - FIRE SAFE TESTED 2-way full bore split body type ball valve, flanged: PN40 (DN≤50), PN16 (DN>65) F-t-f acc.to EN 558 basic series 27 Body, end connection ASTM A352 LCB Ball stainless steel ASTM A351 CF8/A479-Tp304 Stem stainless steel 17-4-PH Flange drilling according to UNI EN 1092-1 Flange sealing surface: type B1 (raised face) ISO pad according to ISO 5211 Ball seats PTFE, double body-end connection seats in Graphoil + PTFE Stem sealing PTFE + encapsulated graphoil ring, double o'ring FKM Antistatic device (ATEX) Fire Safe certified acc. to ISO 10497 / API 607 Low emission construction (T.A. Luft and ISO 15848-1) | On request |  |  | European | FKM | Carbon steel | Split body |  | SI | SI | SI | SI |  |  | SI | SI | PN16 | Zinc-plated | Carbon steel
split body | 76502312 | 765023 | 765 PN16 LCB TRIM316 | DN65 | 2"1/2 | -20 | 160 | 16 | 232 | PN16 | 765 | SPLIT BODY BALL VALVE PN16/40 ZINC-PLATED CARBON STEEL LCB DIRECT MOUNTING ANTISTATIC DEVICE - FIRE SAFE TESTED 2-way full bore split body type ball valve, flanged: PN40 (DN≤50), PN16 (DN>65) F-t-f acc.to EN 558 basic series 27 Body, end connection ASTM A352 LCB Ball stainless steel ASTM A351 CF8M /A479-Tp316 Stem stainless steel 17-4-PH Flange drilling according to UNI EN 1092-1 Flange sealing surface: type B1 (raised face) ISO pad according to ISO 5211 Ball seats PTFE, double body-end connection seats in Graphoil + PTFE Stem sealing PTFE + encapsulated graphoil ring, double o'ring FKM Antistatic device (ATEX) Fire Safe certified acc. to ISO 10497 / API 607 Low emission construction (T.A. Luft and ISO 15848-1) | On request |  |  | European | FKM | Carbon steel | Split body |  | SI | SI | SI | SI |  |  | SI | SI | PN16 | Blued | Carbon steel
split body | 76502412 | 765024 | 765 PN16 LCB EPDM | DN65 | 2"1/2 | -20 | 160 | 16 | 232 | PN16 | 765 | SPLIT BODY BALL VALVE PN16/40 BLUED CARBON STEEL LCB DIRECT MOUNTING ANTISTATIC DEVICE - FIRE SAFE TESTED 2-way full bore split body type ball valve, flanged: PN40 (DN≤50), PN16 (DN>65) F-t-f acc.to EN 558 basic series 27 Body, end connection ASTM A352 LCB Ball stainless steel ASTM A351 CF8/A479-Tp304 Stem stainless steel 17-4-PH Flange drilling according to UNI EN 1092-1 Flange sealing surface: type B1 (raised face) ISO pad according to ISO 5211 Ball seats PTFE, double body-end connection seats in Graphoil + PTFE Stem sealing PTFE + encapsulated graphoil ring, double o'ring EPDM Antistatic device (ATEX) Fire Safe certified acc. to ISO 10497 / API 607 Low emission construction (T.A. Luft and ISO 15848-1) | On request |  |  | European | EPDM | Carbon steel | Split body |  | SI | SI | SI | SI |  |  | SI | SI | PN16 | Blued | Carbon steel
split body | 76502508 | 765025 | 765 PN40 LCB CARB-P | DN40 | 1"1/2 | -20 | 198 | 40 | 580 | PN40 | 765 | SPLIT BODY BALL VALVE PN16/40 BLUED CARBON STEEL LCB DIRECT MOUNTING ANTISTATIC DEVICE - FIRE SAFE TESTED 2-way full bore split body type ball valve, flanged: PN40 (DN≤50), PN16 (DN>65) F-t-f acc.to EN 558 basic series 27 Body, end connection ASTM A352 LCB Ball stainless steel ASTM A351 CF8/A479-Tp304 Stem stainless steel 17-4-PH Flange drilling according to UNI EN 1092-1 Flange sealing surface: type B1 (raised face) ISO pad according to ISO 5211 Ball seats PTFE + carbographite, double body-end connection seats in Graphoil + PTFE Stem sealing PTFE + encapsulated graphoil ring, double o'ring FKM perox Antistatic device (ATEX) Fire Safe certified acc. to ISO 10497 / API 607 Low emission construction (T.A. Luft and ISO 15848-1) | On request |  |  | European | FKM Perox | Carbon steel | Split body |  | SI | SI | SI | SI |  |  | SI | SI | PN40 | Blued | Carbon steel
split body | 76502510 | 765025 | 765 PN40 LCB CARB-P | DN50 | 2" | -20 | 198 | 40 | 580 | PN40 | 765 | SPLIT BODY BALL VALVE PN16/40 BLUED CARBON STEEL LCB DIRECT MOUNTING ANTISTATIC DEVICE - FIRE SAFE TESTED 2-way full bore split body type ball valve, flanged: PN40 (DN≤50), PN16 (DN>65) F-t-f acc.to EN 558 basic series 27 Body, end connection ASTM A352 LCB Ball stainless steel ASTM A351 CF8/A479-Tp304 Stem stainless steel 17-4-PH Flange drilling according to UNI EN 1092-1 Flange sealing surface: type B1 (raised face) ISO pad according to ISO 5211 Ball seats PTFE + carbographite, double body-end connection seats in Graphoil + PTFE Stem sealing PTFE + encapsulated graphoil ring, double o'ring FKM perox Antistatic device (ATEX) Fire Safe certified acc. to ISO 10497 / API 607 Low emission construction (T.A. Luft and ISO 15848-1) | On request |  |  | European | FKM Perox | Carbon steel | Split body |  | SI | SI | SI | SI |  |  | SI | SI | PN40 | Blued | Carbon steel
split body | 76502607 | 765026 | 765 PN40 1.4408 FFKM 1092D | DN32 | 1"1/4 | -20 | 160 | 40 | 580 | PN40 | 765 | SPLIT BODY BALL VALVE PN16/40 STAINLESS STEEL AISI 316 DIRECT MOUNTING ANTISTATIC DEVICE - FIRE SAFE TESTED 2-way full bore split body type ball valve, flanged:PN40 (DN≤50), PN16 (DN>65) F-t-f acc.to EN 558 basic series 27 Body, end connection ASTM A351 CF8M Ball stainless steel ASTM A351 CF8M / ASTM A479 Tp316 Stem stainless steel ASTM A479 Tp316 / 17-4-PH Flange drilling according to UNI EN 1092-1 Flange sealing surface: type D (Groove) ISO pad according to ISO 5211 Ball seats PTFE, double body-end connection seats in Graphoil + PTFE Stem sealing PTFE + encapsulated graphoil ring, double o'ring FFKM Antistatic device (ATEX) Fire Safe certified acc. to ISO 10497 / API 607 Low emission construction (T.A. Luft and ISO 15848-1) | On request |  |  | European | FFKM | Stainless steel | Split body |  | SI | SI | SI | SI |  |  | SI | SI | PN40 | None | Stainless steel
split body | 76502610 | 765026 | 765 PN40 1.4408 FFKM 1092D | DN50 | 2" | -20 | 160 | 40 | 580 | PN40 | 765 | SPLIT BODY BALL VALVE PN16/40 STAINLESS STEEL AISI 316 DIRECT MOUNTING ANTISTATIC DEVICE - FIRE SAFE TESTED 2-way full bore split body type ball valve, flanged:PN40 (DN≤50), PN16 (DN>65) F-t-f acc.to EN 558 basic series 27 Body, end connection ASTM A351 CF8M Ball stainless steel ASTM A351 CF8M / ASTM A479 Tp316 Stem stainless steel ASTM A479 Tp316 / 17-4-PH Flange drilling according to UNI EN 1092-1 Flange sealing surface: type D (Groove) ISO pad according to ISO 5211 Ball seats PTFE, double body-end connection seats in Graphoil + PTFE Stem sealing PTFE + encapsulated graphoil ring, double o'ring FFKM Antistatic device (ATEX) Fire Safe certified acc. to ISO 10497 / API 607 Low emission construction (T.A. Luft and ISO 15848-1) | On request |  |  | European | FFKM | Stainless steel | Split body |  | SI | SI | SI | SI |  |  | SI | SI | PN40 | None | Stainless steel
split body | 76502712 | 765027 | 765 PN16 1.4408 PEEK | DN65 | 2"1/2 | -20 | 160 | 16 | 580 | PN16 | 765 | SPLIT BODY BALL VALVE PN16/40 STAINLESS STEEL AISI 316 DIRECT MOUNTING ANTISTATIC DEVICE - FIRE SAFE TESTED 2-way full bore split body type ball valve, flanged:PN40 (DN≤50), PN16 (DN>65) F-t-f acc.to EN 558 basic series 27 Body, end connection ASTM A351 CF8M Ball stainless steel ASTM A351 CF8M / ASTM A479 Tp316 Stem stainless steel ASTM A479 Tp316 / 17-4-PH Flange drilling according to UNI EN 1092-1 Flange sealing surface: type B1 (raised face) ISO pad according to ISO 5211 Ball seats PEEK, double body-end connection seats in Graphoil + PTFE Stem sealing PTFE + encapsulated graphoil ring, double o'ring FKM Antistatic device (ATEX) Fire Safe certified acc. to ISO 10497 / API 607 Low emission construction (T.A. Luft and ISO 15848-1) | On request |  |  | European | FKM | Stainless steel | Split body |  | SI | SI | SI | SI |  |  | SI | SI | PN16 | None | Stainless steel
split body | 76502807 | 765028 | 765 PN40 1.4408 CARB-P | DN32 | 1"1/4 | -20 | 198 | 40 | 580 | PN40 | 765 | SPLIT BODY BALL VALVE PN16/40 STAINLESS STEEL AISI 316 DIRECT MOUNTING ANTISTATIC DEVICE - FIRE SAFE TESTED 2-way full bore split body type ball valve, flanged:PN40 (DN≤50), PN16 (DN>65) F-t-f acc.to EN 558 basic series 27 Body, end connection ASTM A351 CF8M Ball stainless steel ASTM A351 CF8M / ASTM A479 Tp316 Stem stainless steel ASTM A479 Tp316 / 17-4-PH Flange drilling according to UNI EN 1092-1 Flange sealing surface: type B1 (raised face) ISO pad according to ISO 5211 Ball seats PTFE + carbographite, double body-end connection seats in Graphoil + PTFE Stem sealing PTFE + encapsulated graphoil ring, double o'ring FKM perox Antistatic device (ATEX) Fire Safe certified acc. to ISO 10497 / API 607 Low emission construction (T.A. Luft and ISO 15848-1) | On request |  |  | European | FKM Perox | Stainless steel | Split body |  | SI | SI | SI | SI |  |  | SI | SI | PN40 | None | Stainless steel
split body | 76502808 | 765028 | 765 PN40 1.4408 CARB-P | DN40 | 1"1/2 | -20 | 198 | 40 | 580 | PN40 | 765 | SPLIT BODY BALL VALVE PN16/40 STAINLESS STEEL AISI 316 DIRECT MOUNTING ANTISTATIC DEVICE - FIRE SAFE TESTED 2-way full bore split body type ball valve, flanged:PN40 (DN≤50), PN16 (DN>65) F-t-f acc.to EN 558 basic series 27 Body, end connection ASTM A351 CF8M Ball stainless steel ASTM A351 CF8M / ASTM A479 Tp316 Stem stainless steel ASTM A479 Tp316 / 17-4-PH Flange drilling according to UNI EN 1092-1 Flange sealing surface: type B1 (raised face) ISO pad according to ISO 5211 Ball seats PTFE + carbographite, double body-end connection seats in Graphoil + PTFE Stem sealing PTFE + encapsulated graphoil ring, double o'ring FKM perox Antistatic device (ATEX) Fire Safe certified acc. to ISO 10497 / API 607 Low emission construction (T.A. Luft and ISO 15848-1) | On request |  |  | European | FKM Perox | Stainless steel | Split body |  | SI | SI | SI | SI |  |  | SI | SI | PN40 | None | Stainless steel
split body | 76502810 | 765028 | 765 PN40 1.4408 CARB-P | DN50 | 2" | -20 | 198 | 40 | 580 | PN40 | 765 | SPLIT BODY BALL VALVE PN16/40 STAINLESS STEEL AISI 316 DIRECT MOUNTING ANTISTATIC DEVICE - FIRE SAFE TESTED 2-way full bore split body type ball valve, flanged:PN40 (DN≤50), PN16 (DN>65) F-t-f acc.to EN 558 basic series 27 Body, end connection ASTM A351 CF8M Ball stainless steel ASTM A351 CF8M / ASTM A479 Tp316 Stem stainless steel ASTM A479 Tp316 / 17-4-PH Flange drilling according to UNI EN 1092-1 Flange sealing surface: type B1 (raised face) ISO pad according to ISO 5211 Ball seats PTFE + carbographite, double body-end connection seats in Graphoil + PTFE Stem sealing PTFE + encapsulated graphoil ring, double o'ring FKM perox Antistatic device (ATEX) Fire Safe certified acc. to ISO 10497 / API 607 Low emission construction (T.A. Luft and ISO 15848-1) | On request |  |  | European | FKM Perox | Stainless steel | Split body |  | SI | SI | SI | SI |  |  | SI | SI | PN40 | None | Stainless steel
split body | 76502812 | 765028 | 765 PN16 1.4408 CARB-P | DN65 | 2"1/2 | -20 | 198 | 40 | 580 | PN16 | 765 | SPLIT BODY BALL VALVE PN16/40 STAINLESS STEEL AISI 316 DIRECT MOUNTING ANTISTATIC DEVICE - FIRE SAFE TESTED 2-way full bore split body type ball valve, flanged:PN40 (DN≤50), PN16 (DN>65) F-t-f acc.to EN 558 basic series 27 Body, end connection ASTM A351 CF8M Ball stainless steel ASTM A351 CF8M / ASTM A479 Tp316 Stem stainless steel ASTM A479 Tp316 / 17-4-PH Flange drilling according to UNI EN 1092-1 Flange sealing surface: type B1 (raised face) ISO pad according to ISO 5211 Ball seats PTFE + carbographite, double body-end connection seats in Graphoil + PTFE Stem sealing PTFE + encapsulated graphoil ring, double o'ring FKM perox Antistatic device (ATEX) Fire Safe certified acc. to ISO 10497 / API 607 Low emission construction (T.A. Luft and ISO 15848-1) | On request |  |  | European | FKM Perox | Stainless steel | Split body |  | SI | SI | SI | SI |  |  | SI | SI | PN16 | None | Stainless steel
split body | 76502906 | 765029 | 765 PN40 1.4408 1092F | DN25 | 1" | -20 | 160 | 40 | 580 | PN40 | 765 | SPLIT BODY BALL VALVE PN16/40 STAINLESS STEEL AISI 316 DIRECT MOUNTING ANTISTATIC DEVICE - FIRE SAFE TESTED 2-way full bore split body type ball valve, flanged:PN40 (DN≤50), PN16 (DN>65) F-t-f acc.to EN 558 basic series 27 Body, end connection ASTM A351 CF8M Ball stainless steel ASTM A351 CF8M / ASTM A479 Tp316 Stem stainless steel ASTM A479 Tp316 / 17-4-PH Flange drilling according to UNI EN 1092-1 Flange sealing surface: Type F (Recess) ISO pad according to ISO 5211 Ball seats PTFE + carbographite, double body-end connection seats in Graphoil + PTFE Stem sealing PTFE + encapsulated graphoil ring, double o'ring FKM perox Antistatic device (ATEX) Fire Safe certified acc. to ISO 10497 / API 607 Low emission construction (T.A. Luft and ISO 15848-1) | On request |  |  | European | FKM | Stainless steel | Split body |  | SI | SI | SI | SI |  |  | SI | SI | PN40 | None | Stainless steel
split body | 76502910 | 765029 | 765 PN40 1.4408 1092F | DN50 | 2" | -20 | 160 | 40 | 580 | PN40 | 765 | SPLIT BODY BALL VALVE PN16/40 STAINLESS STEEL AISI 316 DIRECT MOUNTING ANTISTATIC DEVICE - FIRE SAFE TESTED 2-way full bore split body type ball valve, flanged:PN40 (DN≤50), PN16 (DN>65) F-t-f acc.to EN 558 basic series 27 Body, end connection ASTM A351 CF8M Ball stainless steel ASTM A351 CF8M / ASTM A479 Tp316 Stem stainless steel ASTM A479 Tp316 / 17-4-PH Flange drilling according to UNI EN 1092-1 Flange sealing surface: Type F (Recess) ISO pad according to ISO 5211 Ball seats PTFE + carbographite, double body-end connection seats in Graphoil + PTFE Stem sealing PTFE + encapsulated graphoil ring, double o'ring FKM perox Antistatic device (ATEX) Fire Safe certified acc. to ISO 10497 / API 607 Low emission construction (T.A. Luft and ISO 15848-1) | On request |  |  | European | FKM | Stainless steel | Split body |  | SI | SI | SI | SI |  |  | SI | SI | PN40 | None | Stainless steel
split body | 76502914 | 765029 | 765 PN16 1.4408 1092F | DN80 | 3" | -20 | 160 | 40 | 580 | PN16 | 765 | SPLIT BODY BALL VALVE PN16/40 STAINLESS STEEL AISI 316 DIRECT MOUNTING ANTISTATIC DEVICE - FIRE SAFE TESTED 2-way full bore split body type ball valve, flanged:PN40 (DN≤50), PN16 (DN>65) F-t-f acc.to EN 558 basic series 27 Body, end connection ASTM A351 CF8M Ball stainless steel ASTM A351 CF8M / ASTM A479 Tp316 Stem stainless steel ASTM A479 Tp316 / 17-4-PH Flange drilling according to UNI EN 1092-1 Flange sealing surface: Type F (Recess) ISO pad according to ISO 5211 Ball seats PTFE + carbographite, double body-end connection seats in Graphoil + PTFE Stem sealing PTFE + encapsulated graphoil ring, double o'ring FKM perox Antistatic device (ATEX) Fire Safe certified acc. to ISO 10497 / API 607 Low emission construction (T.A. Luft and ISO 15848-1) | On request |  |  | European | FKM | Stainless steel | Split body |  | SI | SI | SI | SI |  |  | SI | SI | PN16 | None | Stainless steel
split body | 76503008 | 765030 | 765 PN40 LCB VET | DN40 | 1"1/2 | -20 | 160 | 40 | 580 | PN40 | 765 | SPLIT BODY BALL VALVE PN16/40 BLUED CARBON STEEL LCB DIRECT MOUNTING ANTISTATIC DEVICE - FIRE SAFE TESTED 2-way full bore split body type ball valve, flanged: PN40 (DN≤50), PN16 (DN>65) F-t-f acc.to EN 558 basic series 27 Body, end connection ASTM A352 LCB Ball stainless steel ASTM A351 CF8/A479-Tp304 Stem stainless steel 17-4-PH Flange drilling according to UNI EN 1092-1 Flange sealing surface: type B1 (raised face) ISO pad according to ISO 5211 Ball seats PTFE + fiberglass, double body-end connection seats in Graphoil + PTFE Stem sealing PTFE + encapsulated graphoil ring, double o'ring FKM Antistatic device (ATEX) Fire Safe certified acc. to ISO 10497 / API 607 Low emission construction (T.A. Luft and ISO 15848-1) | On request |  |  | European | FKM | Carbon steel | Split body |  | SI | SI | SI | SI |  |  | SI | SI | PN40 | Blued | Carbon steel
split body | 76503107 | 765031 | 765 PN40 1.4408 CARB FFKM | DN32 | 1"1/4 | -20 | 200 | 40 | 580 | PN40 | 765 | SPLIT BODY BALL VALVE PN16/40 STAINLESS STEEL AISI 316 DIRECT MOUNTING ANTISTATIC DEVICE - FIRE SAFE TESTED 2-way full bore split body type ball valve, flanged:PN40 (DN≤50), PN16 (DN>65) F-t-f acc.to EN 558 basic series 27 Body, end connection ASTM A351 CF8M Ball stainless steel ASTM A351 CF8M / ASTM A479 Tp316 Stem stainless steel ASTM A479 Tp316 / 17-4-PH Flange drilling according to UNI EN 1092-1 Flange sealing surface: type B1 (raised face) ISO pad according to ISO 5211 Ball seats PTFE+carbographite, double body-end connection seats in Graphoil + PTFE Stem sealing PTFE + encapsulated graphoil ring, double o'ring FFKM Antistatic device (ATEX) Fire Safe certified acc. to ISO 10497 / API 607 Low emission construction (T.A. Luft and ISO 15848-1) | On request |  |  | European | FFKM | Stainless steel | Split body |  | SI | SI | SI | SI |  |  | SI | SI | PN40 | None | Stainless steel
split body | 76600210 | 766002 | 766 A150 CF8M CARB | DN50 | 2" | -20 | 160 | 20 | 290 | ANSI150 | 766 | SPLIT BODY CONTROL BALL VALVE ANSI150 STAINLESS STEEL AISI 316 DIRECT MOUNTING ANTISTATIC DEVICE - FIRE SAFE TESTED 2-way full bore split body type ball valve, flanged ANSI150 RF F-t-f acc.to ASME B16.10 Body, end connection ASTM A351 CF8M Ball stainless steel ASTM A351 CF8M / ASTM A479 Tp316 Stem stainless steel ASTM A479 Tp316 / 17-4-PH Flange drilling according to ANSI B16.5 Flange sealing surface: type B1 (raised face) ISO pad according to ISO 5211 Ball seats PTFE + carbographite, double body-end connection seats in Graphoil + PTFE Stem sealing PTFE + encapsulated graphoil ring, double o'ring FKM Antistatic device (ATEX) Fire Safe certified acc. to ISO 10497 / API 607 | On request |  |  | American | FKM | Stainless steel | Split body |  | SI | SI | SI | SI |  |  | SI | SI | #150 | None | Stainless steel
split body | 76600212V36 | 766002V36 | 766 A150 CF8M CARB V30/60 | DN65 | 2"1/2 | -20 | 160 | 20 | 290 | ANSI150 | 766 | SPLIT BODY CONTROL BALL VALVE ANSI150 STAINLESS STEEL AISI 316 DIRECT MOUNTING ANTISTATIC DEVICE - FIRE SAFE TESTED 2-way control split body type ball valve, flanged ANSI150 RF V-BALL 30°/60°, unidirectional F-t-f acc.to ASME B16.10 Body, end connection ASTM A351 CF8M Ball stainless steel ASTM A351 CF8M / ASTM A479 Tp316 Stem stainless steel ASTM A479 Tp316 / 17-4-PH Flange drilling according to ANSI B16.5 Flange sealing surface: type B1 (raised face) ISO pad according to ISO 5211 Ball seats PTFE + carbographite, double body-end connection seats in Graphoil + PTFE Stem sealing PTFE + encapsulated graphoil ring, double o'ring FKM Antistatic device (ATEX) Fire Safe certified acc. to ISO 10497 / API 607 | On request |  |  | American | FKM | Stainless steel | Split body |  | SI | SI | SI | SI |  |  | SI | SI | #150 | None | Stainless steel | Control
split body | 76600212V6 | 766002V6 | 766 A150 CF8M CARB V60 | DN65 | 2"1/2 | -20 | 160 | 20 | 290 | ANSI150 | 766 | SPLIT BODY CONTROL BALL VALVE ANSI150 STAINLESS STEEL AISI 316 DIRECT MOUNTING ANTISTATIC DEVICE - FIRE SAFE TESTED 2-way control split body type ball valve, flanged ANSI150 RF V-BALL 60°, unidirectional F-t-f acc.to ASME B16.10 Body, end connection ASTM A351 CF8M Ball stainless steel ASTM A351 CF8M / ASTM A479 Tp316 Stem stainless steel ASTM A479 Tp316 / 17-4-PH Flange drilling according to ANSI B16.5 Flange sealing surface: type B1 (raised face) ISO pad according to ISO 5211 Ball seats PTFE + carbographite, double body-end connection seats in Graphoil + PTFE Stem sealing PTFE + encapsulated graphoil ring, double o'ring FKM Antistatic device (ATEX) Fire Safe certified acc. to ISO 10497 / API 607 | On request |  |  | American | FKM | Stainless steel | Split body |  | SI | SI | SI | SI |  |  | SI | SI | #150 | None | Stainless steel | Control
split body | 76600212V9 | 766002V9 | 766 A150 CF8M CARB V90 | DN65 | 2"1/2 | -20 | 160 | 20 | 290 | ANSI150 | 766 | SPLIT BODY CONTROL BALL VALVE ANSI150 STAINLESS STEEL AISI 316 DIRECT MOUNTING ANTISTATIC DEVICE - FIRE SAFE TESTED 2-way control split body type ball valve, flanged ANSI150 RF V-BALL 90°, unidirectional F-t-f acc.to ASME B16.10 Body, end connection ASTM A351 CF8M Ball stainless steel ASTM A351 CF8M / ASTM A479 Tp316 Stem stainless steel ASTM A479 Tp316 / 17-4-PH Flange drilling according to ANSI B16.5 Flange sealing surface: type B1 (raised face) ISO pad according to ISO 5211 Ball seats PTFE + carbographite, double body-end connection seats in Graphoil + PTFE Stem sealing PTFE + encapsulated graphoil ring, double o'ring FKM Antistatic device (ATEX) Fire Safe certified acc. to ISO 10497 / API 607 | On request |  |  | American | FKM | Stainless steel | Split body |  | SI | SI | SI | SI |  |  | SI | SI | #150 | None | Stainless steel | Control
split body | 76600214 | 766002 | 766 A150 CF8M CARB | DN80 | 3" | -20 | 160 | 20 | 290 | ANSI150 | 766 | SPLIT BODY CONTROL BALL VALVE ANSI150 STAINLESS STEEL AISI 316 DIRECT MOUNTING ANTISTATIC DEVICE - FIRE SAFE TESTED 2-way full bore split body type ball valve, flanged ANSI150 RF F-t-f acc.to ASME B16.10 Body, end connection ASTM A351 CF8M Ball stainless steel ASTM A351 CF8M / ASTM A479 Tp316 Stem stainless steel ASTM A479 Tp316 / 17-4-PH Flange drilling according to ANSI B16.5 Flange sealing surface: type B1 (raised face) ISO pad according to ISO 5211 Ball seats PTFE + carbographite, double body-end connection seats in Graphoil + PTFE Stem sealing PTFE + encapsulated graphoil ring, double o'ring FKM Antistatic device (ATEX) Fire Safe certified acc. to ISO 10497 / API 607 | On request |  |  | American | FKM | Stainless steel | Split body |  | SI | SI | SI | SI |  |  | SI | SI | #150 | None | Stainless steel
split body | 76600318 | 766003 | 766 A150 CF8M RA 6,3 | DN100 | 4" | -20 | 160 | 20 | 290 | ANSI150 | 766 | SPLIT BODY CONTROL BALL VALVE ANSI150 STAINLESS STEEL AISI 316 DIRECT MOUNTING ANTISTATIC DEVICE - FIRE SAFE TESTED 2-way full bore split body type ball valve, flanged ANSI150 RF F-t-f acc.to ASME B16.10 Body, end connection ASTM A351 CF8M Ball stainless steel ASTM A351 CF8M / ASTM A479 Tp316 Stem stainless steel ASTM A479 Tp316 / 17-4-PH Flange drilling according to ANSI B16.5 Flange sealing surface: type B1 (raised face), special roughness RA 6,3 ISO pad according to ISO 5211 Ball seats PTFE, double body-end connection seats in Graphoil + PTFE Stem sealing PTFE + encapsulated graphoil ring, double o'ring FKM Antistatic device (ATEX) Fire Safe certified acc. to ISO 10497 / API 607 | On request |  |  | American | FKM | Stainless steel | Split body |  | SI | SI | SI | SI |  |  | SI | SI | #150 | None | Stainless steel
split body | 76600410 | 766004 | 766 A150 CF8M | DN50 | 2" | -20 | 160 | 20 | 290 | ANSI150 | 766 | SPLIT BODY CONTROL BALL VALVE ANSI150 STAINLESS STEEL AISI 316 DIRECT MOUNTING ANTISTATIC DEVICE - FIRE SAFE TESTED 2-way full bore split body type ball valve, flanged ANSI150 RF F-t-f acc.to ASME B16.10 Body, end connection ASTM A351 CF8M Ball stainless steel ASTM A351 CF8M / ASTM A479 Tp316 Stem stainless steel ASTM A479 Tp316 / 17-4-PH Flange drilling according to ANSI B16.5 Flange sealing surface: type B1 (raised face) ISO pad according to ISO 5211 Ball seats PTFE, double body-end connection seats in Graphoil + PTFE Stem sealing PTFE + encapsulated graphoil ring, double o'ring FKM Antistatic device (ATEX) Fire Safe certified acc. to ISO 10497 / API 607 | On request |  |  | American | FKM | Stainless steel | Split body |  | SI | SI | SI | SI |  |  | SI | SI | #150 | None | Stainless steel
split body | 76600414 | 766004 | 766 A150 CF8M | DN80 | 3" | -20 | 160 | 20 | 290 | ANSI150 | 766 | SPLIT BODY CONTROL BALL VALVE ANSI150 STAINLESS STEEL AISI 316 DIRECT MOUNTING ANTISTATIC DEVICE - FIRE SAFE TESTED 2-way full bore split body type ball valve, flanged ANSI150 RF F-t-f acc.to ASME B16.10 Body, end connection ASTM A351 CF8M Ball stainless steel ASTM A351 CF8M / ASTM A479 Tp316 Stem stainless steel ASTM A479 Tp316 / 17-4-PH Flange drilling according to ANSI B16.5 Flange sealing surface: type B1 (raised face) ISO pad according to ISO 5211 Ball seats PTFE, double body-end connection seats in Graphoil + PTFE Stem sealing PTFE + encapsulated graphoil ring, double o'ring FKM Antistatic device (ATEX) Fire Safe certified acc. to ISO 10497 / API 607 | On request |  |  | American | FKM | Stainless steel | Split body |  | SI | SI | SI | SI |  |  | SI | SI | #150 | None | Stainless steel
split body | 76600510 | 766005 | 766 A150 CF8M VET | DN50 | 2" | -20 | 160 | 20 | 290 | ANSI150 | 766 | SPLIT BODY BALL VALVE ANSI150 STAINLESS STEEL AISI 316 DIRECT MOUNTING ANTISTATIC DEVICE - FIRE SAFE TESTED 2-way full bore split body type ball valve, flanged ANSI150 RF F-t-f acc.to ASME B16.10 Body, end connection ASTM A351 CF8M Ball stainless steel ASTM A351 CF8M / ASTM A479 Tp316 Stem stainless steel ASTM A479 Tp316 / 17-4-PH Flange drilling according to ANSI B16.5 Flange sealing surface: type B1 (raised face) ISO pad according to ISO 5211 Ball seats PTFE + fiberglass, double body-end connection seats in Graphoil + PTFE Stem sealing PTFE + encapsulated graphoil ring, double o'ring FKM Antistatic device (ATEX) Fire Safe certified acc. to ISO 10497 / API 607 | On request |  |  | American | FKM | Stainless steel | Split body |  | SI | SI | SI | SI |  |  | SI | SI | #150 | None | Stainless steel
split body | 76600514 | 766005 | 766 A150 CF8M VET | DN80 | 3" | -20 | 160 | 20 | 290 | ANSI150 | 766 | SPLIT BODY BALL VALVE ANSI150 STAINLESS STEEL AISI 316 DIRECT MOUNTING ANTISTATIC DEVICE - FIRE SAFE TESTED 2-way full bore split body type ball valve, flanged ANSI150 RF F-t-f acc.to ASME B16.10 Body, end connection ASTM A351 CF8M Ball stainless steel ASTM A351 CF8M / ASTM A479 Tp316 Stem stainless steel ASTM A479 Tp316 / 17-4-PH Flange drilling according to ANSI B16.5 Flange sealing surface: type B1 (raised face) ISO pad according to ISO 5211 Ball seats PTFE + fiberglass, double body-end connection seats in Graphoil + PTFE Stem sealing PTFE + encapsulated graphoil ring, double o'ring FKM Antistatic device (ATEX) Fire Safe certified acc. to ISO 10497 / API 607 | On request |  |  | American | FKM | Stainless steel | Split body |  | SI | SI | SI | SI |  |  | SI | SI | #150 | None | Stainless steel
split body | 76600518 | 766005 | 766 A150 CF8M VET | DN100 | 4" | -20 | 160 | 20 | 290 | ANSI150 | 766 | SPLIT BODY BALL VALVE ANSI150 STAINLESS STEEL AISI 316 DIRECT MOUNTING ANTISTATIC DEVICE - FIRE SAFE TESTED 2-way full bore split body type ball valve, flanged ANSI150 RF F-t-f acc.to ASME B16.10 Body, end connection ASTM A351 CF8M Ball stainless steel ASTM A351 CF8M / ASTM A479 Tp316 Stem stainless steel ASTM A479 Tp316 / 17-4-PH Flange drilling according to ANSI B16.5 Flange sealing surface: type B1 (raised face) ISO pad according to ISO 5211 Ball seats PTFE + fiberglass, double body-end connection seats in Graphoil + PTFE Stem sealing PTFE + encapsulated graphoil ring, double o'ring FKM Antistatic device (ATEX) Fire Safe certified acc. to ISO 10497 / API 607 | On request |  |  | American | FKM | Stainless steel | Split body |  | SI | SI | SI | SI |  |  | SI | SI | #150 | None | Stainless steel
split body | 76600608 | 766006 | 766 A150 CF8M PEEK FFKM | DN40 | 1"1/2 | -20 | 160 | 20 | 290 | ANSI150 | 766 | SPLIT BODY CONTROL BALL VALVE ANSI150 STAINLESS STEEL AISI 316 DIRECT MOUNTING ANTISTATIC DEVICE - FIRE SAFE TESTED 2-way full bore split body type ball valve, flanged ANSI150 RF F-t-f acc.to ASME B16.10 Body, end connection ASTM A351 CF8M Ball stainless steel ASTM A351 CF8M / ASTM A479 Tp316 Stem stainless steel ASTM A479 Tp316 / 17-4-PH Flange drilling according to ANSI B16.5 Flange sealing surface: type B1 (raised face) ISO pad according to ISO 5211 Ball seats PEEK, double body-end connection seats in Graphoil + PTFE Stem sealing PTFE + encapsulated graphoil ring, double o'ring FFKM Antistatic device (ATEX) Fire Safe certified acc. to ISO 10497 / API 607 | On request |  |  | American | FFKM | Stainless steel | Split body |  | SI | SI | SI | SI |  |  | SI | SI | #150 | None | Stainless steel
split body | 76600610 | 766006 | 766 A150 CF8M PEEK FFKM | DN50 | 2" | -20 | 160 | 20 | 290 | ANSI150 | 766 | SPLIT BODY CONTROL BALL VALVE ANSI150 STAINLESS STEEL AISI 316 DIRECT MOUNTING ANTISTATIC DEVICE - FIRE SAFE TESTED 2-way full bore split body type ball valve, flanged ANSI150 RF F-t-f acc.to ASME B16.10 Body, end connection ASTM A351 CF8M Ball stainless steel ASTM A351 CF8M / ASTM A479 Tp316 Stem stainless steel ASTM A479 Tp316 / 17-4-PH Flange drilling according to ANSI B16.5 Flange sealing surface: type B1 (raised face) ISO pad according to ISO 5211 Ball seats PEEK, double body-end connection seats in Graphoil + PTFE Stem sealing PTFE + encapsulated graphoil ring, double o'ring FFKM Antistatic device (ATEX) Fire Safe certified acc. to ISO 10497 / API 607 | On request |  |  | American | FFKM | Stainless steel | Split body |  | SI | SI | SI | SI |  |  | SI | SI | #150 | None | Stainless steel
split body | 76600614 | 766006 | 766 A150 CF8M PEEK FFKM | DN80 | 3" | -20 | 160 | 20 | 290 | ANSI150 | 766 | SPLIT BODY CONTROL BALL VALVE ANSI150 STAINLESS STEEL AISI 316 DIRECT MOUNTING ANTISTATIC DEVICE - FIRE SAFE TESTED 2-way full bore split body type ball valve, flanged ANSI150 RF F-t-f acc.to ASME B16.10 Body, end connection ASTM A351 CF8M Ball stainless steel ASTM A351 CF8M / ASTM A479 Tp316 Stem stainless steel ASTM A479 Tp316 / 17-4-PH Flange drilling according to ANSI B16.5 Flange sealing surface: type B1 (raised face) ISO pad according to ISO 5211 Ball seats PEEK, double body-end connection seats in Graphoil + PTFE Stem sealing PTFE + encapsulated graphoil ring, double o'ring FFKM Antistatic device (ATEX) Fire Safe certified acc. to ISO 10497 / API 607 | On request |  |  | American | FFKM | Stainless steel | Split body |  | SI | SI | SI | SI |  |  | SI | SI | #150 | None | Stainless steel
split body | 76600806V36 | 766008V36 | 766 A150 LCB CARB V30/60 | DN25 | 1" | -20 | 160 | 20 | 290 | ANSI150 | 766 | SPLIT BODY CONTROL BALL VALVE ANSI150 ZINC-PLATED CARBON STEEL LCB DIRECT MOUNTING ANTISTATIC DEVICE + FIRE SAFE TESTED 2-way control split body type ball valve, flanged ANSI150 RF V-BALL 30°/60°, unidirectional F-t-f acc.to ASME B16.10 Body, end connection A352-LCB Ball stainless steel ASTM A351 CF8M / ASTM A479 Tp316 Stem stainless steel 17-4-PH Flange drilling according to B16.5 Flange sealing surface: type B1 (raised face) ISO pad according to ISO 5211 Ball seats PTFE, double body-end connection seats in Graphoil + PTFE Stem sealing PTFE + encapsulated graphoil ring, double o'ring EPDM Antistatic device (ATEX) Fire Safe certified acc. to ISO 10497 / API 607 Low emission construction (T.A. Luft and ISO 15848-1) | On request |  |  | American | FKM | Carbon steel | Split body |  | SI | SI | SI | SI |  |  | SI | SI | #150 | Blued | Carbon steel | Control
split body | 76600806V36SL | 766008V36 | 766 A150 LCB CARB V30/60 | DN25 | 1" | -20 | 160 | 20 | 290 | ANSI150 | 766 | SPLIT BODY CONTROL BALL VALVE ANSI150 ZINC-PLATED CARBON STEEL LCB DIRECT MOUNTING - WITHOUT LEVER ANTISTATIC DEVICE + FIRE SAFE TESTED 2-way control split body type ball valve, flanged ANSI150 RF V-BALL 30°/60°, unidirectional F-t-f acc.to ASME B16.10 Body, end connection A352-LCB Ball stainless steel ASTM A351 CF8M / ASTM A479 Tp316 Stem stainless steel 17-4-PH Flange drilling according to B16.5 Flange sealing surface: type B1 (raised face) ISO pad according to ISO 5211 Ball seats PTFE, double body-end connection seats in Graphoil + PTFE Stem sealing PTFE + encapsulated graphoil ring, double o'ring EPDM Antistatic device (ATEX) Fire Safe certified acc. to ISO 10497 / API 607 Low emission construction (T.A. Luft and ISO 15848-1) | On request |  |  | American | FKM | Carbon steel | Split body |  | SI | SI | SI | SI |  |  | SI | SI | #150 | Blued | Carbon steel | Control
split body | 76600808V9SL | 766008V9 | 766 A150 LCB CARB V90 | DN40 | 1"1/2 | -20 | 160 | 20 | 290 | ANSI150 | 766 | SPLIT BODY CONTROL BALL VALVE ANSI150 ZINC-PLATED CARBON STEEL LCB DIRECT MOUNTING - WITHOUT LEVER ANTISTATIC DEVICE + FIRE SAFE TESTED 2-way control split body type ball valve, flanged ANSI150 RF V-BALL 90°, unidirectional F-t-f acc.to ASME B16.10 Body, end connection A352-LCB Ball stainless steel ASTM A351 CF8M / ASTM A479 Tp316 Stem stainless steel 17-4-PH Flange drilling according to B16.5 Flange sealing surface: type B1 (raised face) ISO pad according to ISO 5211 Ball seats PTFE, double body-end connection seats in Graphoil + PTFE Stem sealing PTFE + encapsulated graphoil ring, double o'ring EPDM Antistatic device (ATEX) Fire Safe certified acc. to ISO 10497 / API 607 Low emission construction (T.A. Luft and ISO 15848-1) | On request |  |  | American | FKM | Carbon steel | Split body |  | SI | SI | SI | SI |  |  | SI | SI | #150 | Blued | Carbon steel | Control
split body | 76600810V36 | 766008V36 | 766 A150 LCB CARB V30/60 | DN50 | 2" | -20 | 160 | 20 | 290 | ANSI150 | 766 | SPLIT BODY CONTROL BALL VALVE ANSI150 ZINC-PLATED CARBON STEEL LCB DIRECT MOUNTING ANTISTATIC DEVICE + FIRE SAFE TESTED 2-way control split body type ball valve, flanged ANSI150 RF V-BALL 30°/60°, unidirectional F-t-f acc.to ASME B16.10 Body, end connection A352-LCB Ball stainless steel ASTM A351 CF8M / ASTM A479 Tp316 Stem stainless steel 17-4-PH Flange drilling according to B16.5 Flange sealing surface: type B1 (raised face) ISO pad according to ISO 5211 Ball seats PTFE, double body-end connection seats in Graphoil + PTFE Stem sealing PTFE + encapsulated graphoil ring, double o'ring EPDM Antistatic device (ATEX) Fire Safe certified acc. to ISO 10497 / API 607 Low emission construction (T.A. Luft and ISO 15848-1) | On request |  |  | American | FKM | Carbon steel | Split body |  | SI | SI | SI | SI |  |  | SI | SI | #150 | Blued | Carbon steel | Control
split body | 76600810V36SL | 766008V36 | 766 A150 LCB CARB V30/60 | DN50 | 2" | -20 | 160 | 20 | 290 | ANSI150 | 766 | SPLIT BODY CONTROL BALL VALVE ANSI150 ZINC-PLATED CARBON STEEL LCB DIRECT MOUNTING - WITHOUT LEVER ANTISTATIC DEVICE + FIRE SAFE TESTED 2-way control split body type ball valve, flanged ANSI150 RF V-BALL 30°/60°, unidirectional F-t-f acc.to ASME B16.10 Body, end connection A352-LCB Ball stainless steel ASTM A351 CF8M / ASTM A479 Tp316 Stem stainless steel 17-4-PH Flange drilling according to B16.5 Flange sealing surface: type B1 (raised face) ISO pad according to ISO 5211 Ball seats PTFE, double body-end connection seats in Graphoil + PTFE Stem sealing PTFE + encapsulated graphoil ring, double o'ring EPDM Antistatic device (ATEX) Fire Safe certified acc. to ISO 10497 / API 607 Low emission construction (T.A. Luft and ISO 15848-1) | On request |  |  | American | FKM | Carbon steel | Split body |  | SI | SI | SI | SI |  |  | SI | SI | #150 | Blued | Carbon steel | Control
split body | 76600810V9SL | 766008V9 | 766 A150 LCB CARB V90 | DN50 | 2" | -20 | 160 | 20 | 290 | ANSI150 | 766 | SPLIT BODY CONTROL BALL VALVE ANSI150 ZINC-PLATED CARBON STEEL LCB DIRECT MOUNTING - WITHOUT LEVER ANTISTATIC DEVICE + FIRE SAFE TESTED 2-way control split body type ball valve, flanged ANSI150 RF V-BALL 90°, unidirectional F-t-f acc.to ASME B16.10 Body, end connection A352-LCB Ball stainless steel ASTM A351 CF8M / ASTM A479 Tp316 Stem stainless steel 17-4-PH Flange drilling according to B16.5 Flange sealing surface: type B1 (raised face) ISO pad according to ISO 5211 Ball seats PTFE, double body-end connection seats in Graphoil + PTFE Stem sealing PTFE + encapsulated graphoil ring, double o'ring EPDM Antistatic device (ATEX) Fire Safe certified acc. to ISO 10497 / API 607 Low emission construction (T.A. Luft and ISO 15848-1) | On request |  |  | American | FKM | Carbon steel | Split body |  | SI | SI | SI | SI |  |  | SI | SI | #150 | Blued | Carbon steel | Control
split body | 76600812V36 | 766008V36 | 766 A150 LCB CARB V30/60 | DN65 | 2"1/2 | -20 | 160 | 20 | 290 | ANSI150 | 766 | SPLIT BODY CONTROL BALL VALVE ANSI150 ZINC-PLATED CARBON STEEL LCB DIRECT MOUNTING ANTISTATIC DEVICE + FIRE SAFE TESTED 2-way control split body type ball valve, flanged ANSI150 RF V-BALL 30°/60°, unidirectional F-t-f acc.to ASME B16.10 Body, end connection A352-LCB Ball stainless steel ASTM A351 CF8M / ASTM A479 Tp316 Stem stainless steel 17-4-PH Flange drilling according to B16.5 Flange sealing surface: type B1 (raised face) ISO pad according to ISO 5211 Ball seats PTFE, double body-end connection seats in Graphoil + PTFE Stem sealing PTFE + encapsulated graphoil ring, double o'ring EPDM Antistatic device (ATEX) Fire Safe certified acc. to ISO 10497 / API 607 Low emission construction (T.A. Luft and ISO 15848-1) | On request |  |  | American | FKM | Carbon steel | Split body |  | SI | SI | SI | SI |  |  | SI | SI | #150 | Blued | Carbon steel | Control
split body | 76600812V6 | 766008V6 | 766 A150 LCB CARB V60 | DN65 | 2"1/2 | -20 | 160 | 20 | 290 | ANSI150 | 766 | SPLIT BODY CONTROL BALL VALVE ANSI150 ZINC-PLATED CARBON STEEL LCB DIRECT MOUNTING ANTISTATIC DEVICE + FIRE SAFE TESTED 2-way control split body type ball valve, flanged ANSI150 RF V-BALL 60°, unidirectional F-t-f acc.to ASME B16.10 Body, end connection A352-LCB Ball stainless steel ASTM A351 CF8M / ASTM A479 Tp316 Stem stainless steel 17-4-PH Flange drilling according to B16.5 Flange sealing surface: type B1 (raised face) ISO pad according to ISO 5211 Ball seats PTFE, double body-end connection seats in Graphoil + PTFE Stem sealing PTFE + encapsulated graphoil ring, double o'ring EPDM Antistatic device (ATEX) Fire Safe certified acc. to ISO 10497 / API 607 Low emission construction (T.A. Luft and ISO 15848-1) | On request |  |  | American | FKM | Carbon steel | Split body |  | SI | SI | SI | SI |  |  | SI | SI | #150 | Blued | Carbon steel | Control
split body | 76600812V9 | 766008V9 | 766 A150 LCB CARB V90 | DN65 | 2"1/2 | -20 | 160 | 20 | 290 | ANSI150 | 766 | SPLIT BODY CONTROL BALL VALVE ANSI150 ZINC-PLATED CARBON STEEL LCB DIRECT MOUNTING ANTISTATIC DEVICE + FIRE SAFE TESTED 2-way control split body type ball valve, flanged ANSI150 RF V-BALL 90°, unidirectional F-t-f acc.to ASME B16.10 Body, end connection A352-LCB Ball stainless steel ASTM A351 CF8M / ASTM A479 Tp316 Stem stainless steel 17-4-PH Flange drilling according to B16.5 Flange sealing surface: type B1 (raised face) ISO pad according to ISO 5211 Ball seats PTFE, double body-end connection seats in Graphoil + PTFE Stem sealing PTFE + encapsulated graphoil ring, double o'ring EPDM Antistatic device (ATEX) Fire Safe certified acc. to ISO 10497 / API 607 Low emission construction (T.A. Luft and ISO 15848-1) | On request |  |  | American | FKM | Carbon steel | Split body |  | SI | SI | SI | SI |  |  | SI | SI | #150 | Blued | Carbon steel | Control
split body | 76600814V36 | 766008V36 | 766 A150 LCB CARB V30/60 | DN80 | 3" | -20 | 160 | 20 | 290 | ANSI150 | 766 | SPLIT BODY CONTROL BALL VALVE ANSI150 ZINC-PLATED CARBON STEEL LCB DIRECT MOUNTING ANTISTATIC DEVICE + FIRE SAFE TESTED 2-way control split body type ball valve, flanged ANSI150 RF V-BALL 30°/60°, unidirectional F-t-f acc.to ASME B16.10 Body, end connection A352-LCB Ball stainless steel ASTM A351 CF8M / ASTM A479 Tp316 Stem stainless steel 17-4-PH Flange drilling according to B16.5 Flange sealing surface: type B1 (raised face) ISO pad according to ISO 5211 Ball seats PTFE, double body-end connection seats in Graphoil + PTFE Stem sealing PTFE + encapsulated graphoil ring, double o'ring EPDM Antistatic device (ATEX) Fire Safe certified acc. to ISO 10497 / API 607 Low emission construction (T.A. Luft and ISO 15848-1) | On request |  |  | American | FKM | Carbon steel | Split body |  | SI | SI | SI | SI |  |  | SI | SI | #150 | Blued | Carbon steel | Control
split body | 76600814V36SL | 766008V36 | 766 A150 LCB CARB V30/60 | DN80 | 3" | -20 | 160 | 20 | 290 | ANSI150 | 766 | SPLIT BODY CONTROL BALL VALVE ANSI150 ZINC-PLATED CARBON STEEL LCB DIRECT MOUNTING - WITHOUT LEVER ANTISTATIC DEVICE + FIRE SAFE TESTED 2-way control split body type ball valve, flanged ANSI150 RF V-BALL 30°/60°, unidirectional F-t-f acc.to ASME B16.10 Body, end connection A352-LCB Ball stainless steel ASTM A351 CF8M / ASTM A479 Tp316 Stem stainless steel 17-4-PH Flange drilling according to B16.5 Flange sealing surface: type B1 (raised face) ISO pad according to ISO 5211 Ball seats PTFE, double body-end connection seats in Graphoil + PTFE Stem sealing PTFE + encapsulated graphoil ring, double o'ring EPDM Antistatic device (ATEX) Fire Safe certified acc. to ISO 10497 / API 607 Low emission construction (T.A. Luft and ISO 15848-1) | On request |  |  | American | FKM | Carbon steel | Split body |  | SI | SI | SI | SI |  |  | SI | SI | #150 | Blued | Carbon steel | Control
split body | 76600818V9SL | 766008V9 | 766 A150 LCB CARB V90 | DN100 | 4" | -20 | 160 | 20 | 290 | ANSI150 | 766 | SPLIT BODY CONTROL BALL VALVE ANSI150 ZINC-PLATED CARBON STEEL LCB DIRECT MOUNTING - WITHOUT LEVER ANTISTATIC DEVICE + FIRE SAFE TESTED 2-way control split body type ball valve, flanged ANSI150 RF V-BALL 90°, unidirectional F-t-f acc.to ASME B16.10 Body, end connection A352-LCB Ball stainless steel ASTM A351 CF8M / ASTM A479 Tp316 Stem stainless steel 17-4-PH Flange drilling according to B16.5 Flange sealing surface: type B1 (raised face) ISO pad according to ISO 5211 Ball seats PTFE, double body-end connection seats in Graphoil + PTFE Stem sealing PTFE + encapsulated graphoil ring, double o'ring EPDM Antistatic device (ATEX) Fire Safe certified acc. to ISO 10497 / API 607 Low emission construction (T.A. Luft and ISO 15848-1) | On request |  |  | American | FKM | Carbon steel | Split body |  | SI | SI | SI | SI |  |  | SI | SI | #150 | Blued | Carbon steel | Control
split body | 76600910 | 766009 | 766 A150 CF8M VET HNBR | DN50 | 2" | -40 | 160 | 20 | 290 | ANSI150 | 766 | SPLIT BODY BALL VALVE ANSI150 STAINLESS STEEL AISI 316 DIRECT MOUNTING ANTISTATIC DEVICE - FIRE SAFE TESTED 2-way full bore split body type ball valve, flanged ANSI150 RF F-t-f acc.to ASME B16.10 Body, end connection ASTM A351 CF8M Ball stainless steel ASTM A351 CF8M / ASTM A479 Tp316 Stem stainless steel ASTM A479 Tp316 / 17-4-PH Flange drilling according to ANSI B16.5 Flange sealing surface: type B1 (raised face) ISO pad according to ISO 5211 Ball seats PTFE + fiberglass, double body-end connection seats in Graphoil + PTFE Stem sealing PTFE + encapsulated graphoil ring, double o'ring HNBR Antistatic device (ATEX) Fire Safe certified acc. to ISO 10497 / API 607 | On request |  |  | American | HNBR | Stainless steel | Split body |  | SI | SI | SI | SI |  |  | SI | SI | #150 | None | Stainless steel
split body | 76600914 | 766009 | 766 A150 CF8M VET HNBR | DN80 | 3" | -40 | 160 | 20 | 290 | ANSI150 | 766 | SPLIT BODY BALL VALVE ANSI150 STAINLESS STEEL AISI 316 DIRECT MOUNTING ANTISTATIC DEVICE - FIRE SAFE TESTED 2-way full bore split body type ball valve, flanged ANSI150 RF F-t-f acc.to ASME B16.10 Body, end connection ASTM A351 CF8M Ball stainless steel ASTM A351 CF8M / ASTM A479 Tp316 Stem stainless steel ASTM A479 Tp316 / 17-4-PH Flange drilling according to ANSI B16.5 Flange sealing surface: type B1 (raised face) ISO pad according to ISO 5211 Ball seats PTFE + fiberglass, double body-end connection seats in Graphoil + PTFE Stem sealing PTFE + encapsulated graphoil ring, double o'ring HNBR Antistatic device (ATEX) Fire Safe certified acc. to ISO 10497 / API 607 | On request |  |  | American | HNBR | Stainless steel | Split body |  | SI | SI | SI | SI |  |  | SI | SI | #150 | None | Stainless steel
split body | 76600918 | 766009 | 766 A150 CF8M VET HNBR | DN100 | 4" | -40 | 160 | 20 | 290 | ANSI150 | 766 | SPLIT BODY BALL VALVE ANSI150 STAINLESS STEEL AISI 316 DIRECT MOUNTING ANTISTATIC DEVICE - FIRE SAFE TESTED 2-way full bore split body type ball valve, flanged ANSI150 RF F-t-f acc.to ASME B16.10 Body, end connection ASTM A351 CF8M Ball stainless steel ASTM A351 CF8M / ASTM A479 Tp316 Stem stainless steel ASTM A479 Tp316 / 17-4-PH Flange drilling according to ANSI B16.5 Flange sealing surface: type B1 (raised face) ISO pad according to ISO 5211 Ball seats PTFE + fiberglass, double body-end connection seats in Graphoil + PTFE Stem sealing PTFE + encapsulated graphoil ring, double o'ring HNBR Antistatic device (ATEX) Fire Safe certified acc. to ISO 10497 / API 607 | On request |  |  | American | HNBR | Stainless steel | Split body |  | SI | SI | SI | SI |  |  | SI | SI | #150 | None | Stainless steel
split body | 76601014 | 766010 | 766 A150 LCB CARB EPDM ZTRO TRIM316 | DN80 | 3" | -30 | 140 | 20 | 290 | ANSI150 | 766 | SPLIT BODY BALL VALVE ANSI150 ZINC-PLATED CARBON STEEL LCB DIRECT MOUNTING ANTISTATIC DEVICE + FIRE SAFE TESTED 2-way full bore split body type ball valve, flanged ANSI150 RF F-t-f acc.to ASME B16.10 Body, end connection A352-LCB Ball stainless steel ASTM A351 CF8M / ASTM A479 Tp316 Stem stainless steel 17-4-PH Flange drilling according to B16.5 Flange sealing surface: type B1 (raised face) ISO pad according to ISO 5211 Ball seats PTFE + carbographite, double body-end connection seats in Graphoil + PTFE Stem sealing PTFE + encapsulated graphoil ring, double o'ring EPDM Antistatic device (ATEX) Fire Safe certified acc. to ISO 10497 / API 607 Low emission construction (T.A. Luft and ISO 15848-1) | On request |  |  | American | EPDM | Carbon steel | Split body |  | SI | SI | SI | SI |  |  | SI | SI | #150 | Zinc-plated | Carbon steel
split body | 76601114 | 766011 | 766 A150 CF8M VET MFQ | DN80 | 3" | -60 | 160 | 20 | 290 | ANSI150 | 766 | SPLIT BODY BALL VALVE ANSI150 STAINLESS STEEL AISI 316 DIRECT MOUNTING ANTISTATIC DEVICE - FIRE SAFE TESTED 2-way full bore split body type ball valve, flanged ANSI150 RF F-t-f acc.to ASME B16.10 Body, end connection ASTM A351 CF8M Ball stainless steel ASTM A351 CF8M / ASTM A479 Tp316 Stem stainless steel ASTM A479 Tp316 / 17-4-PH Flange drilling according to ANSI B16.5 Flange sealing surface: type B1 (raised face) ISO pad according to ISO 5211 Ball seats PTFE + fiberglass, double body-end connection seats in Graphoil + PTFE Stem sealing PTFE + encapsulated graphoil ring, double o'ring MFQ Antistatic device (ATEX) Fire Safe certified acc. to ISO 10497 / API 607 | On request |  |  | American | MFQ | Stainless steel | Split body |  | SI | SI | SI | SI |  |  | SI | SI | #150 | None | Stainless steel
split body | 76601210 | 766012 | 766 A150 LCB VET HNBR | DN50 | 2" | -40 | 160 | 20 | 290 | ANSI150 | 766 | SPLIT BODY BALL VALVE ANSI150 BLUED CARBON STEEL LCB DIRECT MOUNTING ANTISTATIC DEVICE + FIRE SAFE TESTED 2-way full bore split body type ball valve, flanged ANSI150 RF F-t-f acc.to ASME B16.10 Body, end connection A352-LCB Ball stainless steel ASTM A351 CF8 / ASTM A479 Tp304 Stem stainless steel 17-4-PH Flange drilling according to B16.5 Flange sealing surface: type B1 (raised face) ISO pad according to ISO 5211 Ball seats PTFE + fiberglass, double body-end connection seats in Graphoil + PTFE Stem sealing PTFE + encapsulated graphoil ring, double o'ring HNBR Antistatic device (ATEX) Fire Safe certified acc. to ISO 10497 / API 607 Low emission construction (T.A. Luft and ISO 15848-1) | On request |  |  | American | HNBR | Carbon steel | Split body |  | SI | SI | SI | SI |  |  | SI | SI | #150 | Blued | Carbon steel
split body | 76601610 | 766016 | 766 A150 CF8M CARB-P | DN50 | 2" | -20 | 198 | 20 | 290 | ANSI150 | 766 | SPLIT BODY BALL VALVE ANSI150 STAINLESS STEEL AISI 316 DIRECT MOUNTING ANTISTATIC DEVICE - FIRE SAFE TESTED 2-way full bore split body type ball valve, flanged ANSI150 RF F-t-f acc.to ASME B16.10 Body, end connection ASTM A351 CF8M Ball stainless steel ASTM A351 CF8M / ASTM A479 Tp316 Stem stainless steel ASTM A479 Tp316 / 17-4-PH Flange drilling according to ANSI B16.5 Flange sealing surface: type B1 (raised face) ISO pad according to ISO 5211 Ball seats PTFE + carbographite, double body-end connection seats in Graphoil + PTFE Stem sealing PTFE + encapsulated graphoil ring, double o'ring FKM Antistatic device (ATEX) Fire Safe certified acc. to ISO 10497 / API 607 | On request |  |  | American | FKM Perox | Stainless steel | Split body |  | SI | SI | SI | SI |  |  | SI | SI | #150 | None | Stainless steel
split body | 76601706 | 766017 | 766 A150 CF8M EPDM | DN25 | 1" | -20 | 160 | 20 | 290 | ANSI150 | 766 | SPLIT BODY BALL VALVE ANSI150 STAINLESS STEEL AISI 316 DIRECT MOUNTING ANTISTATIC DEVICE - FIRE SAFE TESTED 2-way full bore split body type ball valve, flanged ANSI150 RF F-t-f acc.to ASME B16.10 Body, end connection ASTM A351 CF8M Ball stainless steel ASTM A351 CF8M / ASTM A479 Tp316 Stem stainless steel ASTM A479 Tp316 / 17-4-PH Flange drilling according to ANSI B16.5 Flange sealing surface: type B1 (raised face) ISO pad according to ISO 5211 Ball seats PTFE + fiberglass, double body-end connection seats in Graphoil + PTFE Stem sealing PTFE + encapsulated graphoil ring, double o'ring EPDM Antistatic device (ATEX) Fire Safe certified acc. to ISO 10497 / API 607 | On request |  |  | American | EPDM | Stainless steel | Split body |  | SI | SI | SI | SI |  |  | SI | SI | #150 | None | Stainless steel
split body | 76601708 | 766017 | 766 A150 CF8M EPDM | DN40 | 1"1/2 | -20 | 160 | 20 | 290 | ANSI150 | 766 | SPLIT BODY BALL VALVE ANSI150 STAINLESS STEEL AISI 316 DIRECT MOUNTING ANTISTATIC DEVICE - FIRE SAFE TESTED 2-way full bore split body type ball valve, flanged ANSI150 RF F-t-f acc.to ASME B16.10 Body, end connection ASTM A351 CF8M Ball stainless steel ASTM A351 CF8M / ASTM A479 Tp316 Stem stainless steel ASTM A479 Tp316 / 17-4-PH Flange drilling according to ANSI B16.5 Flange sealing surface: type B1 (raised face) ISO pad according to ISO 5211 Ball seats PTFE + fiberglass, double body-end connection seats in Graphoil + PTFE Stem sealing PTFE + encapsulated graphoil ring, double o'ring EPDM Antistatic device (ATEX) Fire Safe certified acc. to ISO 10497 / API 607 | On request |  |  | American | EPDM | Stainless steel | Split body |  | SI | SI | SI | SI |  |  | SI | SI | #150 | None | Stainless steel
split body | 76601710 | 766017 | 766 A150 CF8M EPDM | DN50 | 2" | -20 | 160 | 20 | 290 | ANSI150 | 766 | SPLIT BODY BALL VALVE ANSI150 STAINLESS STEEL AISI 316 DIRECT MOUNTING ANTISTATIC DEVICE - FIRE SAFE TESTED 2-way full bore split body type ball valve, flanged ANSI150 RF F-t-f acc.to ASME B16.10 Body, end connection ASTM A351 CF8M Ball stainless steel ASTM A351 CF8M / ASTM A479 Tp316 Stem stainless steel ASTM A479 Tp316 / 17-4-PH Flange drilling according to ANSI B16.5 Flange sealing surface: type B1 (raised face) ISO pad according to ISO 5211 Ball seats PTFE + fiberglass, double body-end connection seats in Graphoil + PTFE Stem sealing PTFE + encapsulated graphoil ring, double o'ring EPDM Antistatic device (ATEX) Fire Safe certified acc. to ISO 10497 / API 607 | On request |  |  | American | EPDM | Stainless steel | Split body |  | SI | SI | SI | SI |  |  | SI | SI | #150 | None | Stainless steel
split body | 76601910 | 766019 | 766 A150 CF8M OX | DN50 | 2" | -20 | 160 | 20 | 290 | ANSI150 | 766 | SPLIT BODY BALL VALVE ANSI150 STAINLESS STEEL AISI 316 DIRECT MOUNTING - FOR OXYGEN SERVICE ANTISTATIC DEVICE - FIRE SAFE TESTED 2-way full bore split body type ball valve, flanged ANSI150 RF F-t-f acc.to ASME B16.10 Body, end connection ASTM A351 CF8M Ball stainless steel ASTM A351 CF8M / ASTM A479 Tp316 Stem stainless steel ASTM A479 Tp316 / 17-4-PH Flange drilling according to ANSI B16.5 Flange sealing surface: type B1 (raised face) ISO pad according to ISO 5211 Ball seats PTFE, double body-end connection seats in Graphoil + PTFE Stem sealing PTFE + encapsulated graphoil ring, double o'ring FKM Antistatic device (ATEX) Fire Safe certified acc. to ISO 10497 / API 607 Degreased for oxygen service | On request |  |  | American | FKM | Stainless steel | Split body |  | SI | SI | SI | SI |  |  | SI | SI | #150 | None | Stainless steel
split body | 766V0010 | 766V00 | 766 A150 CF8M TFM | DN50 | 2" | -40 | 180 | 20 | 290 | ANSI150 | 766 | SPLIT BODY CONTROL BALL VALVE ANSI150 STAINLESS STEEL AISI 316 DIRECT MOUNTING - WITHOUT LEVER ANTISTATIC DEVICE - FIRE SAFE TESTED 2-way full bore split body control type ball valve, flanged ANSI150 RF F-t-f acc.to ASME B16.10 Body, end connection ASTM A351 CF8M Ball stainless steel ASTM A351 CF8M / ASTM A479 Tp316 Stem stainless steel ASTM A479 Tp316 / 17-4-PH Flange drilling according to ANSI B16.5 Flange sealing surface: type B1 (raised face) ISO pad according to ISO 5211 Ball seats PTFE + carbographite, double body-end connection seats in Graphoil + PTFE V-pack stem seal PTFE Antistatic device (ATEX) Fire Safe certified acc. to ISO 10497 / API 607 | On request |  |  | American | V-PACK PTFE (For Chemicals) | Stainless steel | Split body |  | SI | SI | SI | SI |  |  | SI | SI | #150 | None | Stainless steel
split body | 766V0014 | 766V00 | 766 A150 CF8M TFM | DN80 | 3" | -40 | 180 | 20 | 290 | ANSI150 | 766 | SPLIT BODY CONTROL BALL VALVE ANSI150 STAINLESS STEEL AISI 316 DIRECT MOUNTING - WITHOUT LEVER ANTISTATIC DEVICE - FIRE SAFE TESTED 2-way full bore split body control type ball valve, flanged ANSI150 RF F-t-f acc.to ASME B16.10 Body, end connection ASTM A351 CF8M Ball stainless steel ASTM A351 CF8M / ASTM A479 Tp316 Stem stainless steel ASTM A479 Tp316 / 17-4-PH Flange drilling according to ANSI B16.5 Flange sealing surface: type B1 (raised face) ISO pad according to ISO 5211 Ball seats PTFE + carbographite, double body-end connection seats in Graphoil + PTFE V-pack stem seal PTFE Antistatic device (ATEX) Fire Safe certified acc. to ISO 10497 / API 607 | On request |  |  | American | V-PACK PTFE (For Chemicals) | Stainless steel | Split body |  | SI | SI | SI | SI |  |  | SI | SI | #150 | None | Stainless steel
split body | 76V80108 | 76V801 | 760 PN40 1.4408 TFM F1 | DN40 | 1"1/2 | -40 | 180 | 40 | 580 | PN40 | 760 | SPLIT BODY BALL VALVE PN16/40 STAINLESS STEEL AISI 316 ANTISTATIC DEVICE - FIRE SAFE TESTED 2-way full bore split body type ball valve, flanged: PN40 (DN≤50), PN16 (DN>65) F-t-f acc.to EN 558 basic series 1 Body, end connection ASTM A351 CF8M Ball stainless steel ASTM A351 CF8M / ASTM A479 Tp316 Stem stainless steel ASTM A479 Tp316 / 17-4-PH Flange drilling according to UNI EN 1092-1 Flange sealing surface: type B1 (raised face) ISO pad according to ISO 5211 Ball seats PTFE + carbographite, double body-end connection seats in Graphoil + PTFE V-pack stem seal PTFE Antistatic device (ATEX) Fire Safe certified acc. to ISO 10497 / API 607 Low emission construction (T.A. Luft and ISO 15848-1) | On request |  |  | European | V-PACK PTFE (For Chemicals) | Stainless steel | Split body |  | SI | SI | SI | SI |  |  | SI | SI | PN40 | None | Stainless steel
split body | 76V80110 | 76V801 | 760 PN40 1.4408 TFM F1 | DN50 | 2" | -40 | 180 | 40 | 580 | PN40 | 760 | SPLIT BODY BALL VALVE PN16/40 STAINLESS STEEL AISI 316 ANTISTATIC DEVICE - FIRE SAFE TESTED 2-way full bore split body type ball valve, flanged: PN40 (DN≤50), PN16 (DN>65) F-t-f acc.to EN 558 basic series 1 Body, end connection ASTM A351 CF8M Ball stainless steel ASTM A351 CF8M / ASTM A479 Tp316 Stem stainless steel ASTM A479 Tp316 / 17-4-PH Flange drilling according to UNI EN 1092-1 Flange sealing surface: type B1 (raised face) ISO pad according to ISO 5211 Ball seats PTFE + carbographite, double body-end connection seats in Graphoil + PTFE V-pack stem seal PTFE Antistatic device (ATEX) Fire Safe certified acc. to ISO 10497 / API 607 Low emission construction (T.A. Luft and ISO 15848-1) | On request |  |  | European | V-PACK PTFE (For Chemicals) | Stainless steel | Split body |  | SI | SI | SI | SI |  |  | SI | SI | PN40 | None | Stainless steel
split body | 76V80210 | 76V802 | 760 PN40 LCB TFM F1 | DN50 | 2" | -40 | 180 | 40 | 580 | PN40 | 760 | SPLIT BODY BALL VALVE PN16/40 CARBON STEEL LCB ZINC-PLATED/PAINTED (DN>100) ANTISTATIC DEVICE - FIRE SAFE TESTED 2-way full bore split body type ball valve, flanged: PN40 (DN≤50), PN16 (DN>65) F-t-f acc.to EN 558 basic series 1 Body, end connection ASTM A352-LCB Ball stainless steel ASTM A351 CF8/A479-Tp304 Stem stainless steel ASTM A479-Tp304 / 17-4-PH Flange drilling according to UNI EN 1092-1 Flange sealing surface: type B1 (raised face) ISO pad according to ISO 5211 Ball seats TFM, double body-end connection seats in Graphoil + PTFE V-pack stem seal PTFE Antistatic device (ATEX) Fire Safe certified acc. to ISO 10497 / API 607 Low emission construction (T.A. Luft and ISO 15848-1) | On request |  |  | European | V-PACK PTFE (For Chemicals) | Carbon steel | Split body |  | SI | SI | SI | SI |  |  | SI | SI | PN40 | Zinc-plated | Carbon steel
split body | 76V80514V6 | 76V805 | 760 PN16 1.4408 CARB V60 F1 | DN80 | 3" | -40 | 180 | 16 | 580 | PN16 | 760 | SPLIT BODY CONTROL BALL VALVE PN16/40 STAINLESS STEEL AISI 316 ANTISTATIC DEVICE - FIRE SAFE TESTED 2-way control split body type ball valve, flanged: PN40 (DN≤50), PN16 (DN>65) V-BALL 60°, unidirectional F-t-f acc.to EN 558 basic series 1 Body, end connection ASTM A351 CF8M Ball stainless steel ASTM A351 CF8M / ASTM A479 Tp316 Stem stainless steel ASTM A479 Tp316 / 17-4-PH Flange drilling according to UNI EN 1092-1 Flange sealing surface: type B1 (raised face) ISO pad according to ISO 5211 Ball seats PTFE + carbographite, double body-end connection seats in Graphoil + PTFE V-pack stem seal PTFE Antistatic device (ATEX) Fire Safe certified acc. to ISO 10497 / API 607 Low emission construction (T.A. Luft and ISO 15848-1) | On request |  |  | European | V-PACK PTFE (For Chemicals) | Stainless steel | Split body |  | SI | SI | SI | SI |  |  | SI | SI | PN16 | None | Stainless steel | Control