## lavoro
Categoria | Material | Series | Short Description | DN | Pollici | Temperatura Min | Temperatura Max | BAR | PSI | Flangiatura | Base | descrizione | Gross Price | Prezzo netto | Dollari | Standard | Stem sealing | Body material | Valve | connections | ATEX | FIRE SAFE | Fugitive Emission Tested | SIL3 | ADR | DVGW | T.A Luft | ISO15848 | Flange | Surface | Body material 2 | Ball
2 pcs | 70000001 | 700000 | 700 GAS CF8M | DN6 | 1/8" | -20 | 160 | 140 | 2030 | Threaded | 700 | BALL VALVE FF THREADED STAINLESS STEEL AISI 316 2-way full bore ball valve FF threaded Iso 7/1 Rp Body, end connection and ball stainless steel ASTM a351-CF8M, stem A479-Tp316 Ball seats PTFE ISO pad according to ISO 5211 Stem o-ring FKM Low emission construction (T.A. Luft). | 58 |  |  |  | FKM | Stainless steel | Two-Piece Valve | ISO 7/1 |  |  | SI | SI |  |  | SI |  |  | No | Stainless steel
2 pcs | 70000002 | 700000 | 700 GAS CF8M | DN8 | 1/4" | -20 | 160 | 140 | 2030 | Threaded | 700 | BALL VALVE FF THREADED STAINLESS STEEL AISI 316 2-way full bore ball valve FF threaded Iso 7/1 Rp Body, end connection and ball stainless steel ASTM a351-CF8M, stem A479-Tp316 Ball seats PTFE ISO pad according to ISO 5211 Stem o-ring FKM Low emission construction (T.A. Luft). | 58 |  |  |  | FKM | Stainless steel | Two-Piece Valve | ISO 7/1 |  |  | SI | SI |  |  | SI |  |  | No | Stainless steel
2 pcs | 70000003 | 700000 | 700 GAS CF8M | DN10 | 3/8" | -20 | 160 | 140 | 2030 | Threaded | 700 | BALL VALVE FF THREADED STAINLESS STEEL AISI 316 2-way full bore ball valve FF threaded Iso 7/1 Rp Body, end connection and ball stainless steel ASTM a351-CF8M, stem A479-Tp316 Ball seats PTFE ISO pad according to ISO 5211 Stem o-ring FKM Low emission construction (T.A. Luft). | 58 |  |  |  | FKM | Stainless steel | Two-Piece Valve | ISO 7/1 |  |  | SI | SI |  |  | SI |  |  | No | Stainless steel
2 pcs | 70000004 | 700000 | 700 GAS CF8M | DN15 | 1/2" | -20 | 160 | 140 | 2030 | Threaded | 700 | BALL VALVE FF THREADED STAINLESS STEEL AISI 316 2-way full bore ball valve FF threaded Iso 7/1 Rp Body, end connection and ball stainless steel ASTM a351-CF8M, stem A479-Tp316 Ball seats PTFE ISO pad according to ISO 5211 Stem o-ring FKM Low emission construction (T.A. Luft). | 63 |  |  |  | FKM | Stainless steel | Two-Piece Valve | ISO 7/1 |  |  | SI | SI |  |  | SI |  |  | No | Stainless steel
2 pcs | 70000005 | 700000 | 700 GAS CF8M | DN20 | 3/4" | -20 | 160 | 105 | 1522.5 | Threaded | 700 | BALL VALVE FF THREADED STAINLESS STEEL AISI 316 2-way full bore ball valve FF threaded Iso 7/1 Rp Body, end connection and ball stainless steel ASTM a351-CF8M, stem A479-Tp316 Ball seats PTFE ISO pad according to ISO 5211 Stem o-ring FKM Low emission construction (T.A. Luft). | 84.5 |  |  |  | FKM | Stainless steel | Two-Piece Valve | ISO 7/1 |  |  | SI | SI |  |  | SI |  |  | No | Stainless steel
2 pcs | 70000006 | 700000 | 700 GAS CF8M | DN25 | 1" | -20 | 160 | 105 | 1522.5 | Threaded | 700 | BALL VALVE FF THREADED STAINLESS STEEL AISI 316 2-way full bore ball valve FF threaded Iso 7/1 Rp Body, end connection and ball stainless steel ASTM a351-CF8M, stem A479-Tp316 Ball seats PTFE ISO pad according to ISO 5211 Stem o-ring FKM Low emission construction (T.A. Luft). | 113 |  |  |  | FKM | Stainless steel | Two-Piece Valve | ISO 7/1 |  |  | SI | SI |  |  | SI |  |  | No | Stainless steel
2 pcs | 70000007 | 700000 | 700 GAS CF8M | DN32 | 1"1/4 | -20 | 160 | 64 | 928 | Threaded | 700 | BALL VALVE FF THREADED STAINLESS STEEL AISI 316 2-way full bore ball valve FF threaded Iso 7/1 Rp Body, end connection and ball stainless steel ASTM a351-CF8M, stem A479-Tp316 Ball seats PTFE ISO pad according to ISO 5211 Stem o-ring FKM Low emission construction (T.A. Luft). | 144 |  |  |  | FKM | Stainless steel | Two-Piece Valve | ISO 7/1 |  |  | SI | SI |  |  | SI |  |  | No | Stainless steel
2 pcs | 70000008 | 700000 | 700 GAS CF8M | DN40 | 1"1/2 | -20 | 160 | 64 | 928 | Threaded | 700 | BALL VALVE FF THREADED STAINLESS STEEL AISI 316 2-way full bore ball valve FF threaded Iso 7/1 Rp Body, end connection and ball stainless steel ASTM a351-CF8M, stem A479-Tp316 Ball seats PTFE ISO pad according to ISO 5211 Stem o-ring FKM Low emission construction (T.A. Luft). | 195 |  |  |  | FKM | Stainless steel | Two-Piece Valve | ISO 7/1 |  |  | SI | SI |  |  | SI |  |  | No | Stainless steel
2 pcs | 70000010 | 700000 | 700 GAS CF8M | DN50 | 2" | -20 | 160 | 64 | 928 | Threaded | 700 | BALL VALVE FF THREADED STAINLESS STEEL AISI 316 2-way full bore ball valve FF threaded Iso 7/1 Rp Body, end connection and ball stainless steel ASTM a351-CF8M, stem A479-Tp316 Ball seats PTFE ISO pad according to ISO 5211 Stem o-ring FKM Low emission construction (T.A. Luft). | 270.5 |  |  |  | FKM | Stainless steel | Two-Piece Valve | ISO 7/1 |  |  | SI | SI |  |  | SI |  |  | No | Stainless steel
2 pcs | 70000012 | 700000 | 700 GAS CF8M | DN65 | 2"1/2 | -20 | 160 | 25 | 362.5 | Threaded | 700 | BALL VALVE FF THREADED STAINLESS STEEL AISI 316 2-way full bore ball valve FF threaded Iso 7/1 Rp Body, end connection and ball stainless steel ASTM a351-CF8M, stem A479-Tp316 Ball seats PTFE ISO pad according to ISO 5211 Stem o-ring FKM Low emission construction (T.A. Luft). | 615 |  |  |  | FKM | Stainless steel | Two-Piece Valve | ISO 7/1 |  |  | SI | SI |  |  | SI |  |  | No | Stainless steel
2 pcs | 70000014 | 700000 | 700 GAS CF8M | DN80 | 3" | -20 | 160 | 25 | 362.5 | Threaded | 700 | BALL VALVE FF THREADED STAINLESS STEEL AISI 316 2-way full bore ball valve FF threaded Iso 7/1 Rp Body, end connection and ball stainless steel ASTM a351-CF8M, stem A479-Tp316 Ball seats PTFE ISO pad according to ISO 5211 Stem o-ring FKM Low emission construction (T.A. Luft). | 779.5 |  |  |  | FKM | Stainless steel | Two-Piece Valve | ISO 7/1 |  |  | SI | SI |  |  | SI |  |  | No | Stainless steel
2 pcs | 70000018 | 700000 | 700 GAS CF8M | DN100 | 4" | -20 | 160 | 25 | 362.5 | Threaded | 700 | BALL VALVE FF THREADED STAINLESS STEEL AISI 316 2-way full bore ball valve FF threaded Iso 7/1 Rp Body, end connection and ball stainless steel ASTM a351-CF8M, stem A479-Tp316 Ball seats PTFE ISO pad according to ISO 5211 Stem o-ring FKM Low emission construction (T.A. Luft). | 1199 |  |  |  | FKM | Stainless steel | Two-Piece Valve | ISO 7/1 |  |  | SI | SI |  |  | SI |  |  | No | Stainless steel
2 pcs | 70000101 | 700001 | 700 NPT CF8M | DN6 | 1/8" | -20 | 185.5 | 140 | 2030 | Threaded | 700 | BALL VALVE FF THREADED STAINLESS STEEL AISI 316 2-way full bore ball valve FF threaded NPT B.1.20.1 Body, end connection and ball stainless steel ASTM a351-CF8M, stem A479-Tp316 Ball seats PTFE ISO pad according to ISO 5211 Stem o-ring FKM Low emission construction (T.A. Luft). | 58 |  |  |  | FKM | Stainless steel | Two-Piece Valve | NPT |  |  | SI | SI |  |  | SI |  |  | No | Stainless steel
2 pcs | 70000102 | 700001 | 700 NPT CF8M | DN8 | 1/4" | -20 | 185.5 | 140 | 2030 | Threaded | 700 | BALL VALVE FF THREADED STAINLESS STEEL AISI 316 2-way full bore ball valve FF threaded NPT B.1.20.1 Body, end connection and ball stainless steel ASTM a351-CF8M, stem A479-Tp316 Ball seats PTFE ISO pad according to ISO 5211 Stem o-ring FKM Low emission construction (T.A. Luft). | 58 |  |  |  | FKM | Stainless steel | Two-Piece Valve | NPT |  |  | SI | SI |  |  | SI |  |  | No | Stainless steel
2 pcs | 70000103 | 700001 | 700 NPT CF8M | DN10 | 3/8" | -20 | 185.5 | 140 | 2030 | Threaded | 700 | BALL VALVE FF THREADED STAINLESS STEEL AISI 316 2-way full bore ball valve FF threaded NPT B.1.20.1 Body, end connection and ball stainless steel ASTM a351-CF8M, stem A479-Tp316 Ball seats PTFE ISO pad according to ISO 5211 Stem o-ring FKM Low emission construction (T.A. Luft). | 58 |  |  |  | FKM | Stainless steel | Two-Piece Valve | NPT |  |  | SI | SI |  |  | SI |  |  | No | Stainless steel
2 pcs | 70000104 | 700001 | 700 NPT CF8M | DN15 | 1/2" | -20 | 185.5 | 140 | 2030 | Threaded | 700 | BALL VALVE FF THREADED STAINLESS STEEL AISI 316 2-way full bore ball valve FF threaded NPT B.1.20.1 Body, end connection and ball stainless steel ASTM a351-CF8M, stem A479-Tp316 Ball seats PTFE ISO pad according to ISO 5211 Stem o-ring FKM Low emission construction (T.A. Luft). | 63 |  |  |  | FKM | Stainless steel | Two-Piece Valve | NPT |  |  | SI | SI |  |  | SI |  |  | No | Stainless steel
2 pcs | 70000105 | 700001 | 700 NPT CF8M | DN20 | 3/4" | -20 | 185.5 | 105 | 1522.5 | Threaded | 700 | BALL VALVE FF THREADED STAINLESS STEEL AISI 316 2-way full bore ball valve FF threaded NPT B.1.20.1 Body, end connection and ball stainless steel ASTM a351-CF8M, stem A479-Tp316 Ball seats PTFE ISO pad according to ISO 5211 Stem o-ring FKM Low emission construction (T.A. Luft). | 84.5 |  |  |  | FKM | Stainless steel | Two-Piece Valve | NPT |  |  | SI | SI |  |  | SI |  |  | No | Stainless steel
2 pcs | 70000106 | 700001 | 700 NPT CF8M | DN25 | 1" | -20 | 185.5 | 105 | 1522.5 | Threaded | 700 | BALL VALVE FF THREADED STAINLESS STEEL AISI 316 2-way full bore ball valve FF threaded NPT B.1.20.1 Body, end connection and ball stainless steel ASTM a351-CF8M, stem A479-Tp316 Ball seats PTFE ISO pad according to ISO 5211 Stem o-ring FKM Low emission construction (T.A. Luft). | 113 |  |  |  | FKM | Stainless steel | Two-Piece Valve | NPT |  |  | SI | SI |  |  | SI |  |  | No | Stainless steel
2 pcs | 70000107 | 700001 | 700 NPT CF8M | DN32 | 1"1/4 | -20 | 185.5 | 64 | 928 | Threaded | 700 | BALL VALVE FF THREADED STAINLESS STEEL AISI 316 2-way full bore ball valve FF threaded NPT B.1.20.1 Body, end connection and ball stainless steel ASTM a351-CF8M, stem A479-Tp316 Ball seats PTFE ISO pad according to ISO 5211 Stem o-ring FKM Low emission construction (T.A. Luft). | 144 |  |  |  | FKM | Stainless steel | Two-Piece Valve | NPT |  |  | SI | SI |  |  | SI |  |  | No | Stainless steel
2 pcs | 70000108 | 700001 | 700 NPT CF8M | DN40 | 1"1/2 | -20 | 185.5 | 64 | 928 | Threaded | 700 | BALL VALVE FF THREADED STAINLESS STEEL AISI 316 2-way full bore ball valve FF threaded NPT B.1.20.1 Body, end connection and ball stainless steel ASTM a351-CF8M, stem A479-Tp316 Ball seats PTFE ISO pad according to ISO 5211 Stem o-ring FKM Low emission construction (T.A. Luft). | 195 |  |  |  | FKM | Stainless steel | Two-Piece Valve | NPT |  |  | SI | SI |  |  | SI |  |  | No | Stainless steel
2 pcs | 70000110 | 700001 | 700 NPT CF8M | DN50 | 2" | -20 | 185.5 | 64 | 928 | Threaded | 700 | BALL VALVE FF THREADED STAINLESS STEEL AISI 316 2-way full bore ball valve FF threaded NPT B.1.20.1 Body, end connection and ball stainless steel ASTM a351-CF8M, stem A479-Tp316 Ball seats PTFE ISO pad according to ISO 5211 Stem o-ring FKM Low emission construction (T.A. Luft). | 270.5 |  |  |  | FKM | Stainless steel | Two-Piece Valve | NPT |  |  | SI | SI |  |  | SI |  |  | No | Stainless steel
2 pcs | 70000112 | 700001 | 700 NPT CF8M | DN65 | 2"1/2 | -20 | 185.5 | 25 | 362.5 | Threaded | 700 | BALL VALVE FF THREADED STAINLESS STEEL AISI 316 2-way full bore ball valve FF threaded NPT B.1.20.1 Body, end connection and ball stainless steel ASTM a351-CF8M, stem A479-Tp316 Ball seats PTFE ISO pad according to ISO 5211 Stem o-ring FKM Low emission construction (T.A. Luft). | 615 |  |  |  | FKM | Stainless steel | Two-Piece Valve | NPT |  |  | SI | SI |  |  | SI |  |  | No | Stainless steel
2 pcs | 70000114 | 700001 | 700 NPT CF8M | DN80 | 3" | -20 | 185.5 | 25 | 362.5 | Threaded | 700 | BALL VALVE FF THREADED STAINLESS STEEL AISI 316 2-way full bore ball valve FF threaded NPT B.1.20.1 Body, end connection and ball stainless steel ASTM a351-CF8M, stem A479-Tp316 Ball seats PTFE ISO pad according to ISO 5211 Stem o-ring FKM Low emission construction (T.A. Luft). | 779.5 |  |  |  | FKM | Stainless steel | Two-Piece Valve | NPT |  |  | SI | SI |  |  | SI |  |  | No | Stainless steel
2 pcs | 70000118 | 700001 | 700 NPT CF8M | DN100 | 4" | -20 | 185.5 | 25 | 362.5 | Threaded | 700 | BALL VALVE FF THREADED STAINLESS STEEL AISI 316 2-way full bore ball valve FF threaded NPT B.1.20.1 Body, end connection and ball stainless steel ASTM a351-CF8M, stem A479-Tp316 Ball seats PTFE ISO pad according to ISO 5211 Stem o-ring FKM Low emission construction (T.A. Luft). | 1199 |  |  |  | FKM | Stainless steel | Two-Piece Valve | NPT |  |  | SI | SI |  |  | SI |  |  | No | Stainless steel
2 pcs | 70000202 | 700002 | 700 GAS CF8M VET | DN8 | 1/4" | -20 | 160 | 140 | 2030 | Threaded | 700 | BALL VALVE FF THREADED STAINLESS STEEL AISI 316 2-way full bore ball valve FF threaded Iso 7/1 Rp Body, end connection and ball stainless steel ASTM a351-CF8M, stem A479-Tp316 Ball seats PTFE + fiberglass ISO pad according to ISO 5211 Stem o-ring FKM Low emission construction (T.A. Luft). | 63.8 |  |  |  | FKM | Stainless steel | Two-Piece Valve | ISO 7/1 |  |  | SI | SI |  |  | SI |  |  | No | Stainless steel
2 pcs | 70000203 | 700002 | 700 GAS CF8M VET | DN10 | 3/8" | -20 | 160 | 140 | 2030 | Threaded | 700 | BALL VALVE FF THREADED STAINLESS STEEL AISI 316 2-way full bore ball valve FF threaded Iso 7/1 Rp Body, end connection and ball stainless steel ASTM a351-CF8M, stem A479-Tp316 Ball seats PTFE + fiberglass ISO pad according to ISO 5211 Stem o-ring FKM Low emission construction (T.A. Luft). | 63.8 |  |  |  | FKM | Stainless steel | Two-Piece Valve | ISO 7/1 |  |  | SI | SI |  |  | SI |  |  | No | Stainless steel
2 pcs | 70000204 | 700002 | 700 GAS CF8M VET | DN15 | 1/2" | -20 | 160 | 140 | 2030 | Threaded | 700 | BALL VALVE FF THREADED STAINLESS STEEL AISI 316 2-way full bore ball valve FF threaded Iso 7/1 Rp Body, end connection and ball stainless steel ASTM a351-CF8M, stem A479-Tp316 Ball seats PTFE + fiberglass ISO pad according to ISO 5211 Stem o-ring FKM Low emission construction (T.A. Luft). | 69.3 |  |  |  | FKM | Stainless steel | Two-Piece Valve | ISO 7/1 |  |  | SI | SI |  |  | SI |  |  | No | Stainless steel
2 pcs | 70000401 | 700004 | 700 GAS CF8M FARF | DN6 | 1/8" | -20 | 160 | 140 | 2030 | Threaded | 700 | BALL VALVE FF THREADED STAINLESS STEEL AISI 316 WITH STAINLESS RED BUTTERFLY HAND LEVER 1/8" ÷1/2" 2-way full bore ball valve FF threaded Iso 7/1 Rp Body, end connection and ball stainless steel ASTM a351-CF8M, stem A479-Tp316 Ball seats PTFE ISO pad according to ISO 5211 Stem o-ring FKM Low emission construction (T.A. Luft). | 58 |  |  |  | FKM | Stainless steel | Two-Piece Valve | ISO 7/1 |  |  | SI | SI |  |  | SI |  |  | No | Stainless steel
2 pcs | 70000402 | 700004 | 700 GAS CF8M FARF | DN8 | 1/4" | -20 | 160 | 140 | 2030 | Threaded | 700 | BALL VALVE FF THREADED STAINLESS STEEL AISI 316 WITH STAINLESS RED BUTTERFLY HAND LEVER 1/8" ÷1/2" 2-way full bore ball valve FF threaded Iso 7/1 Rp Body, end connection and ball stainless steel ASTM a351-CF8M, stem A479-Tp316 Ball seats PTFE ISO pad according to ISO 5211 Stem o-ring FKM Low emission construction (T.A. Luft). | 58 |  |  |  | FKM | Stainless steel | Two-Piece Valve | ISO 7/1 |  |  | SI | SI |  |  | SI |  |  | No | Stainless steel
2 pcs | 70000403 | 700004 | 700 GAS CF8M FARF | DN10 | 3/8" | -20 | 160 | 140 | 2030 | Threaded | 700 | BALL VALVE FF THREADED STAINLESS STEEL AISI 316 WITH STAINLESS RED BUTTERFLY HAND LEVER 1/8" ÷1/2" 2-way full bore ball valve FF threaded Iso 7/1 Rp Body, end connection and ball stainless steel ASTM a351-CF8M, stem A479-Tp316 Ball seats PTFE ISO pad according to ISO 5211 Stem o-ring FKM Low emission construction (T.A. Luft). | 58 |  |  |  | FKM | Stainless steel | Two-Piece Valve | ISO 7/1 |  |  | SI | SI |  |  | SI |  |  | No | Stainless steel
2 pcs | 70000404 | 700004 | 700 GAS CF8M FARF | DN15 | 1/2" | -20 | 160 | 140 | 2030 | Threaded | 700 | BALL VALVE FF THREADED STAINLESS STEEL AISI 316 WITH STAINLESS RED BUTTERFLY HAND LEVER 1/8" ÷1/2" 2-way full bore ball valve FF threaded Iso 7/1 Rp Body, end connection and ball stainless steel ASTM a351-CF8M, stem A479-Tp316 Ball seats PTFE ISO pad according to ISO 5211 Stem o-ring FKM Low emission construction (T.A. Luft). | 63 |  |  |  | FKM | Stainless steel | Two-Piece Valve | ISO 7/1 |  |  | SI | SI |  |  | SI |  |  | No | Stainless steel
2 pcs | 70000604 | 700006 | 701 GAS CF8M LUCID FARF | DN15 | 1/2" | -20 | 160 | 140 | 2030 | Threaded | 701 | BALL VALVE FF THREADED STAINLESS STEEL AISI 316 POLISHED WITH STAINLESS LUCID BUTTERFLY HAND LEVER 1/8" ÷1/2" 2-way full bore ball valve FF threaded Iso 7/1 Rp Body, end connection and ball stainless steel ASTM A351-CF8M, stem A479-Tp316 Ball seats PTFE ISO pad according to ISO 5211 (DN8÷20 excluded) Stem o-ring FKM Low emission construction (T.A. Luft). | 106 |  |  |  | FKM | Stainless steel | Two-Piece Valve | ISO 7/1 |  |  | SI |  |  |  | SI |  |  | No | Stainless steel
2 pcs | 70001107 | 700011 | 701 NPT CF8M LUCID | DN32 | 1"1/4 | -20 | 160 | 64 | 928 | Threaded | 701 | BALL VALVE FF THREADED STAINLESS STEEL AISI 316 POLISHED 2-way full bore ball valve FF threaded NPT B.1.20.1 Body, end connection and ball stainless steel ASTM A351-CF8M, stem A479-Tp316 Ball seats PTFE ISO pad according to ISO 5211 Stem o-ring FKM Low emission construction (T.A. Luft). | 220.5 |  |  |  | FKM | Stainless steel | Two-Piece Valve | NPT |  |  | SI |  |  |  | SI |  |  | No | Stainless steel
2 pcs | 70001202 | 700012 | 700 GAS CF8M SL | DN8 | 1/4" | -20 | 160 | 140 | 2030 | Threaded | 700 | BALL VALVE FF THREADED STAINLESS STEEL AISI 316 WITHOUT LEVER 2-way full bore ball valve FF threaded Iso 7/1 Rp Body, end connection and ball stainless steel ASTM a351-CF8M, stem A479-Tp316 Ball seats PTFE ISO pad according to ISO 5211 Stem o-ring FKM Low emission construction (T.A. Luft). | 58 |  |  |  | FKM | Stainless steel | Two-Piece Valve | ISO 7/1 |  |  | SI | SI |  |  | SI |  |  | No | Stainless steel
2 pcs | 70001203 | 700012 | 700 GAS CF8M SL | DN10 | 3/8" | -20 | 160 | 140 | 2030 | Threaded | 700 | BALL VALVE FF THREADED STAINLESS STEEL AISI 316 WITHOUT LEVER 2-way full bore ball valve FF threaded Iso 7/1 Rp Body, end connection and ball stainless steel ASTM a351-CF8M, stem A479-Tp316 Ball seats PTFE ISO pad according to ISO 5211 Stem o-ring FKM Low emission construction (T.A. Luft). | 58 |  |  |  | FKM | Stainless steel | Two-Piece Valve | ISO 7/1 |  |  | SI | SI |  |  | SI |  |  | No | Stainless steel
2 pcs | 70001204 | 700012 | 700 GAS CF8M SL | DN15 | 1/2" | -20 | 160 | 140 | 2030 | Threaded | 700 | BALL VALVE FF THREADED STAINLESS STEEL AISI 316 WITHOUT LEVER 2-way full bore ball valve FF threaded Iso 7/1 Rp Body, end connection and ball stainless steel ASTM a351-CF8M, stem A479-Tp316 Ball seats PTFE ISO pad according to ISO 5211 Stem o-ring FKM Low emission construction (T.A. Luft). | 63 |  |  |  | FKM | Stainless steel | Two-Piece Valve | ISO 7/1 |  |  | SI | SI |  |  | SI |  |  | No | Stainless steel
2 pcs | 70001205 | 700012 | 700 GAS CF8M SL | DN20 | 3/4" | -20 | 160 | 105 | 1522.5 | Threaded | 700 | BALL VALVE FF THREADED STAINLESS STEEL AISI 316 WITHOUT LEVER 2-way full bore ball valve FF threaded Iso 7/1 Rp Body, end connection and ball stainless steel ASTM a351-CF8M, stem A479-Tp316 Ball seats PTFE ISO pad according to ISO 5211 Stem o-ring FKM Low emission construction (T.A. Luft). | 84.5 |  |  |  | FKM | Stainless steel | Two-Piece Valve | ISO 7/1 |  |  | SI | SI |  |  | SI |  |  | No | Stainless steel
2 pcs | 70001206 | 700012 | 700 GAS CF8M SL | DN25 | 1" | -20 | 160 | 105 | 1522.5 | Threaded | 700 | BALL VALVE FF THREADED STAINLESS STEEL AISI 316 WITHOUT LEVER 2-way full bore ball valve FF threaded Iso 7/1 Rp Body, end connection and ball stainless steel ASTM a351-CF8M, stem A479-Tp316 Ball seats PTFE ISO pad according to ISO 5211 Stem o-ring FKM Low emission construction (T.A. Luft). | 113 |  |  |  | FKM | Stainless steel | Two-Piece Valve | ISO 7/1 |  |  | SI | SI |  |  | SI |  |  | No | Stainless steel
2 pcs | 70001207 | 700012 | 700 GAS CF8M SL | DN32 | 1"1/4 | -20 | 160 | 64 | 928 | Threaded | 700 | BALL VALVE FF THREADED STAINLESS STEEL AISI 316 WITHOUT LEVER 2-way full bore ball valve FF threaded Iso 7/1 Rp Body, end connection and ball stainless steel ASTM a351-CF8M, stem A479-Tp316 Ball seats PTFE ISO pad according to ISO 5211 Stem o-ring FKM Low emission construction (T.A. Luft). | 144 |  |  |  | FKM | Stainless steel | Two-Piece Valve | ISO 7/1 |  |  | SI | SI |  |  | SI |  |  | No | Stainless steel
2 pcs | 70001208 | 700012 | 700 GAS CF8M SL | DN40 | 1"1/2 | -20 | 160 | 64 | 928 | Threaded | 700 | BALL VALVE FF THREADED STAINLESS STEEL AISI 316 WITHOUT LEVER 2-way full bore ball valve FF threaded Iso 7/1 Rp Body, end connection and ball stainless steel ASTM a351-CF8M, stem A479-Tp316 Ball seats PTFE ISO pad according to ISO 5211 Stem o-ring FKM Low emission construction (T.A. Luft). | 195 |  |  |  | FKM | Stainless steel | Two-Piece Valve | ISO 7/1 |  |  | SI | SI |  |  | SI |  |  | No | Stainless steel
2 pcs | 70001210 | 700012 | 700 GAS CF8M SL | DN50 | 2" | -20 | 160 | 64 | 928 | Threaded | 700 | BALL VALVE FF THREADED STAINLESS STEEL AISI 316 WITHOUT LEVER 2-way full bore ball valve FF threaded Iso 7/1 Rp Body, end connection and ball stainless steel ASTM a351-CF8M, stem A479-Tp316 Ball seats PTFE ISO pad according to ISO 5211 Stem o-ring FKM Low emission construction (T.A. Luft). | 270.5 |  |  |  | FKM | Stainless steel | Two-Piece Valve | ISO 7/1 |  |  | SI | SI |  |  | SI |  |  | No | Stainless steel
2 pcs | 70001402 | 700014 | 700 GAS CF8M EPDM | DN8 | 1/4" | -20 | 160 | 140 | 2030 | Threaded | 700 | BALL VALVE FF THREADED STAINLESS STEEL AISI 316 2-way full bore ball valve FF threaded Iso 7/1 Rp Body, end connection and ball stainless steel ASTM a351-CF8M, stem A479-Tp316 Ball seats PTFE ISO pad according to ISO 5211 Stem o-ring EPDM Low emission construction (T.A. Luft). | 63.8 |  |  |  | EPDM | Stainless steel | Two-Piece Valve | ISO 7/1 |  |  | SI | SI |  |  | SI |  |  | No | Stainless steel
2 pcs | 70001403 | 700014 | 700 GAS CF8M EPDM | DN10 | 3/8" | -20 | 160 | 140 | 2030 | Threaded | 700 | BALL VALVE FF THREADED STAINLESS STEEL AISI 316 2-way full bore ball valve FF threaded Iso 7/1 Rp Body, end connection and ball stainless steel ASTM a351-CF8M, stem A479-Tp316 Ball seats PTFE ISO pad according to ISO 5211 Stem o-ring EPDM Low emission construction (T.A. Luft). | 63.8 |  |  |  | EPDM | Stainless steel | Two-Piece Valve | ISO 7/1 |  |  | SI | SI |  |  | SI |  |  | No | Stainless steel
2 pcs | 70001404 | 700014 | 700 GAS CF8M EPDM | DN15 | 1/2" | -20 | 160 | 140 | 2030 | Threaded | 700 | BALL VALVE FF THREADED STAINLESS STEEL AISI 316 2-way full bore ball valve FF threaded Iso 7/1 Rp Body, end connection and ball stainless steel ASTM a351-CF8M, stem A479-Tp316 Ball seats PTFE ISO pad according to ISO 5211 Stem o-ring EPDM Low emission construction (T.A. Luft). | 69.3 |  |  |  | EPDM | Stainless steel | Two-Piece Valve | ISO 7/1 |  |  | SI | SI |  |  | SI |  |  | No | Stainless steel
2 pcs | 70001405 | 700014 | 700 GAS CF8M EPDM | DN20 | 3/4" | -20 | 160 | 105 | 1522.5 | Threaded | 700 | BALL VALVE FF THREADED STAINLESS STEEL AISI 316 2-way full bore ball valve FF threaded Iso 7/1 Rp Body, end connection and ball stainless steel ASTM a351-CF8M, stem A479-Tp316 Ball seats PTFE ISO pad according to ISO 5211 Stem o-ring EPDM Low emission construction (T.A. Luft). | 92.95 |  |  |  | EPDM | Stainless steel | Two-Piece Valve | ISO 7/1 |  |  | SI | SI |  |  | SI |  |  | No | Stainless steel
2 pcs | 70001406 | 700014 | 700 GAS CF8M EPDM | DN25 | 1" | -20 | 160 | 105 | 1522.5 | Threaded | 700 | BALL VALVE FF THREADED STAINLESS STEEL AISI 316 2-way full bore ball valve FF threaded Iso 7/1 Rp Body, end connection and ball stainless steel ASTM a351-CF8M, stem A479-Tp316 Ball seats PTFE ISO pad according to ISO 5211 Stem o-ring EPDM Low emission construction (T.A. Luft). | 124.3 |  |  |  | EPDM | Stainless steel | Two-Piece Valve | ISO 7/1 |  |  | SI | SI |  |  | SI |  |  | No | Stainless steel
2 pcs | 70001407 | 700014 | 700 GAS CF8M EPDM | DN32 | 1"1/4 | -20 | 160 | 64 | 928 | Threaded | 700 | BALL VALVE FF THREADED STAINLESS STEEL AISI 316 2-way full bore ball valve FF threaded Iso 7/1 Rp Body, end connection and ball stainless steel ASTM a351-CF8M, stem A479-Tp316 Ball seats PTFE ISO pad according to ISO 5211 Stem o-ring EPDM Low emission construction (T.A. Luft). | 158.4 |  |  |  | EPDM | Stainless steel | Two-Piece Valve | ISO 7/1 |  |  | SI | SI |  |  | SI |  |  | No | Stainless steel
2 pcs | 70001408 | 700014 | 700 GAS CF8M EPDM | DN40 | 1"1/2 | -20 | 160 | 64 | 928 | Threaded | 700 | BALL VALVE FF THREADED STAINLESS STEEL AISI 316 2-way full bore ball valve FF threaded Iso 7/1 Rp Body, end connection and ball stainless steel ASTM a351-CF8M, stem A479-Tp316 Ball seats PTFE ISO pad according to ISO 5211 Stem o-ring EPDM Low emission construction (T.A. Luft). | 214.5 |  |  |  | EPDM | Stainless steel | Two-Piece Valve | ISO 7/1 |  |  | SI | SI |  |  | SI |  |  | No | Stainless steel
2 pcs | 70001410 | 700014 | 700 GAS CF8M EPDM | DN50 | 2" | -20 | 160 | 64 | 928 | Threaded | 700 | BALL VALVE FF THREADED STAINLESS STEEL AISI 316 2-way full bore ball valve FF threaded Iso 7/1 Rp Body, end connection and ball stainless steel ASTM a351-CF8M, stem A479-Tp316 Ball seats PTFE ISO pad according to ISO 5211 Stem o-ring EPDM Low emission construction (T.A. Luft). | 297.55 |  |  |  | EPDM | Stainless steel | Two-Piece Valve | ISO 7/1 |  |  | SI | SI |  |  | SI |  |  | No | Stainless steel
2 pcs | 70001602 | 700016 | 700 GAS CF8M OX | DN8 | 1/4" | -20 | 160 | 140 | 2030 | Threaded | 700 | BALL VALVE FF THREADED STAINLESS STEEL AISI 316 - FOR OXYGEN SERVICE 2-way full bore ball valve FF threaded Iso 7/1 Rp Body, end connection and ball stainless steel ASTM a351-CF8M, stem A479-Tp316 Ball seats PTFE ISO pad according to ISO 5211 Stem o-ring FKM Degreased for oxygen service Low emission construction (T.A. Luft). | 69.6 |  |  |  | FKM | Stainless steel | Two-Piece Valve | ISO 7/1 |  |  | SI | SI |  |  | SI |  |  | No | Stainless steel
2 pcs | 70001603 | 700016 | 700 GAS CF8M OX | DN10 | 3/8" | -20 | 160 | 140 | 2030 | Threaded | 700 | BALL VALVE FF THREADED STAINLESS STEEL AISI 316 - FOR OXYGEN SERVICE 2-way full bore ball valve FF threaded Iso 7/1 Rp Body, end connection and ball stainless steel ASTM a351-CF8M, stem A479-Tp316 Ball seats PTFE ISO pad according to ISO 5211 Stem o-ring FKM Degreased for oxygen service Low emission construction (T.A. Luft). | 69.6 |  |  |  | FKM | Stainless steel | Two-Piece Valve | ISO 7/1 |  |  | SI | SI |  |  | SI |  |  | No | Stainless steel
2 pcs | 70001604 | 700016 | 700 GAS CF8M OX | DN15 | 1/2" | -20 | 160 | 140 | 2030 | Threaded | 700 | BALL VALVE FF THREADED STAINLESS STEEL AISI 316 - FOR OXYGEN SERVICE 2-way full bore ball valve FF threaded Iso 7/1 Rp Body, end connection and ball stainless steel ASTM a351-CF8M, stem A479-Tp316 Ball seats PTFE ISO pad according to ISO 5211 Stem o-ring FKM Degreased for oxygen service Low emission construction (T.A. Luft). | 75.6 |  |  |  | FKM | Stainless steel | Two-Piece Valve | ISO 7/1 |  |  | SI | SI |  |  | SI |  |  | No | Stainless steel
2 pcs | 70001605 | 700016 | 700 GAS CF8M OX | DN20 | 3/4" | -20 | 160 | 105 | 1522.5 | Threaded | 700 | BALL VALVE FF THREADED STAINLESS STEEL AISI 316 - FOR OXYGEN SERVICE 2-way full bore ball valve FF threaded Iso 7/1 Rp Body, end connection and ball stainless steel ASTM a351-CF8M, stem A479-Tp316 Ball seats PTFE ISO pad according to ISO 5211 Stem o-ring FKM Degreased for oxygen service Low emission construction (T.A. Luft). | 101.4 |  |  |  | FKM | Stainless steel | Two-Piece Valve | ISO 7/1 |  |  | SI | SI |  |  | SI |  |  | No | Stainless steel
2 pcs | 70001606 | 700016 | 700 GAS CF8M OX | DN25 | 1" | -20 | 160 | 105 | 1522.5 | Threaded | 700 | BALL VALVE FF THREADED STAINLESS STEEL AISI 316 - FOR OXYGEN SERVICE 2-way full bore ball valve FF threaded Iso 7/1 Rp Body, end connection and ball stainless steel ASTM a351-CF8M, stem A479-Tp316 Ball seats PTFE ISO pad according to ISO 5211 Stem o-ring FKM Degreased for oxygen service Low emission construction (T.A. Luft). | 135.6 |  |  |  | FKM | Stainless steel | Two-Piece Valve | ISO 7/1 |  |  | SI | SI |  |  | SI |  |  | No | Stainless steel
2 pcs | 70001607 | 700016 | 700 GAS CF8M OX | DN32 | 1"1/4 | -20 | 160 | 64 | 928 | Threaded | 700 | BALL VALVE FF THREADED STAINLESS STEEL AISI 316 - FOR OXYGEN SERVICE 2-way full bore ball valve FF threaded Iso 7/1 Rp Body, end connection and ball stainless steel ASTM a351-CF8M, stem A479-Tp316 Ball seats PTFE ISO pad according to ISO 5211 Stem o-ring FKM Degreased for oxygen service Low emission construction (T.A. Luft). | 172.8 |  |  |  | FKM | Stainless steel | Two-Piece Valve | ISO 7/1 |  |  | SI | SI |  |  | SI |  |  | No | Stainless steel
2 pcs | 70001608 | 700016 | 700 GAS CF8M OX | DN40 | 1"1/2 | -20 | 160 | 64 | 928 | Threaded | 700 | BALL VALVE FF THREADED STAINLESS STEEL AISI 316 - FOR OXYGEN SERVICE 2-way full bore ball valve FF threaded Iso 7/1 Rp Body, end connection and ball stainless steel ASTM a351-CF8M, stem A479-Tp316 Ball seats PTFE ISO pad according to ISO 5211 Stem o-ring FKM Degreased for oxygen service Low emission construction (T.A. Luft). | 234 |  |  |  | FKM | Stainless steel | Two-Piece Valve | ISO 7/1 |  |  | SI | SI |  |  | SI |  |  | No | Stainless steel
2 pcs | 70001610 | 700016 | 700 GAS CF8M OX | DN50 | 2" | -20 | 160 | 64 | 928 | Threaded | 700 | BALL VALVE FF THREADED STAINLESS STEEL AISI 316 - FOR OXYGEN SERVICE 2-way full bore ball valve FF threaded Iso 7/1 Rp Body, end connection and ball stainless steel ASTM a351-CF8M, stem A479-Tp316 Ball seats PTFE ISO pad according to ISO 5211 Stem o-ring FKM Degreased for oxygen service Low emission construction (T.A. Luft). | 324.6 |  |  |  | FKM | Stainless steel | Two-Piece Valve | ISO 7/1 |  |  | SI | SI |  |  | SI |  |  | No | Stainless steel
2 pcs | 70001702 | 700017 | 700 NPT CF8M FARF | DN8 | 1/4" | -20 | 160 | 140 | 2030 | Threaded | 700 | BALL VALVE FF THREADED STAINLESS STEEL AISI 316 WITH STAINLESS RED BUTTERFLY HAND LEVER 1/8" ÷1/2" 2-way full bore ball valve threaded NPT B.1.20.1 Body, end connection and ball stainless steel ASTM a351-CF8M, stem A479-Tp316 Ball seats PTFE ISO pad according to ISO 5211 Stem o-ring FKM Low emission construction (T.A. Luft). | 58 |  |  |  | FKM | Stainless steel | Two-Piece Valve | NPT |  |  | SI | SI |  |  | SI |  |  | No | Stainless steel
2 pcs | 70001703 | 700017 | 700 NPT CF8M FARF | DN10 | 3/8" | -20 | 160 | 140 | 2030 | Threaded | 700 | BALL VALVE FF THREADED STAINLESS STEEL AISI 316 WITH STAINLESS RED BUTTERFLY HAND LEVER 1/8" ÷1/2" 2-way full bore ball valve threaded NPT B.1.20.1 Body, end connection and ball stainless steel ASTM a351-CF8M, stem A479-Tp316 Ball seats PTFE ISO pad according to ISO 5211 Stem o-ring FKM Low emission construction (T.A. Luft). | 58 |  |  |  | FKM | Stainless steel | Two-Piece Valve | NPT |  |  | SI | SI |  |  | SI |  |  | No | Stainless steel
2 pcs | 70001704 | 700017 | 700 NPT CF8M FARF | DN15 | 1/2" | -20 | 160 | 140 | 2030 | Threaded | 700 | BALL VALVE FF THREADED STAINLESS STEEL AISI 316 WITH STAINLESS RED BUTTERFLY HAND LEVER 1/8" ÷1/2" 2-way full bore ball valve threaded NPT B.1.20.1 Body, end connection and ball stainless steel ASTM a351-CF8M, stem A479-Tp316 Ball seats PTFE ISO pad according to ISO 5211 Stem o-ring FKM Low emission construction (T.A. Luft). | 63 |  |  |  | FKM | Stainless steel | Two-Piece Valve | NPT |  |  | SI | SI |  |  | SI |  |  | No | Stainless steel
2 pcs | 70002302 | 700023 | 704 NPT CF8M | DN8 | 1/4" | -20 | 185.5 | 64 | 928 | Threaded | 704 | BALL VALVE FF THREADED STAINLESS STEEL AISI 316 2-way full bore ball valve FF threaded NPT B.1.20.1 Body, end connection and ball stainless steel ASTM A351-CF8M, stem A479-Tp316 Ball seats PTFE Stem O'ring: FKM | 49 |  |  |  | FKM | Stainless steel | Two-Piece Valve | NPT |  |  | SI | SI |  |  | SI |  |  | No | Stainless steel
2 pcs | 70002303 | 700023 | 704 NPT CF8M | DN10 | 3/8" | -20 | 185.5 | 64 | 928 | Threaded | 704 | BALL VALVE FF THREADED STAINLESS STEEL AISI 316 2-way full bore ball valve FF threaded NPT B.1.20.1 Body, end connection and ball stainless steel ASTM A351-CF8M, stem A479-Tp316 Ball seats PTFE Stem O'ring: FKM | 49 |  |  |  | FKM | Stainless steel | Two-Piece Valve | NPT |  |  | SI | SI |  |  | SI |  |  | No | Stainless steel
2 pcs | 70002304 | 700023 | 704 NPT CF8M | DN15 | 1/2" | -20 | 185.5 | 64 | 928 | Threaded | 704 | BALL VALVE FF THREADED STAINLESS STEEL AISI 316 2-way full bore ball valve FF threaded NPT B.1.20.1 Body, end connection and ball stainless steel ASTM A351-CF8M, stem A479-Tp316 Ball seats PTFE Stem O'ring: FKM | 49 |  |  |  | FKM | Stainless steel | Two-Piece Valve | NPT |  |  | SI | SI |  |  | SI |  |  | No | Stainless steel
2 pcs | 70002305 | 700023 | 704 NPT CF8M | DN20 | 3/4" | -20 | 185.5 | 40 | 580 | Threaded | 704 | BALL VALVE FF THREADED STAINLESS STEEL AISI 316 2-way full bore ball valve FF threaded NPT B.1.20.1 Body, end connection and ball stainless steel ASTM A351-CF8M, stem A479-Tp316 Ball seats PTFE Stem O'ring: FKM | 56.5 |  |  |  | FKM | Stainless steel | Two-Piece Valve | NPT |  |  | SI | SI |  |  | SI |  |  | No | Stainless steel
2 pcs | 70002306 | 700023 | 704 NPT CF8M | DN25 | 1" | -20 | 185.5 | 40 | 580 | Threaded | 704 | BALL VALVE FF THREADED STAINLESS STEEL AISI 316 2-way full bore ball valve FF threaded NPT B.1.20.1 Body, end connection and ball stainless steel ASTM A351-CF8M, stem A479-Tp316 Ball seats PTFE Stem O'ring: FKM | 72 |  |  |  | FKM | Stainless steel | Two-Piece Valve | NPT |  |  | SI | SI |  |  | SI |  |  | No | Stainless steel
2 pcs | 70002307 | 700023 | 704 NPT CF8M | DN32 | 1"1/4 | -20 | 185.5 | 25 | 362.5 | Threaded | 704 | BALL VALVE FF THREADED STAINLESS STEEL AISI 316 2-way full bore ball valve FF threaded NPT B.1.20.1 Body, end connection and ball stainless steel ASTM A351-CF8M, stem A479-Tp316 Ball seats PTFE Stem O'ring: FKM | 103 |  |  |  | FKM | Stainless steel | Two-Piece Valve | NPT |  |  | SI | SI |  |  | SI |  |  | No | Stainless steel
2 pcs | 70002308 | 700023 | 704 NPT CF8M | DN40 | 1"1/2 | -20 | 185.5 | 25 | 362.5 | Threaded | 704 | BALL VALVE FF THREADED STAINLESS STEEL AISI 316 2-way full bore ball valve FF threaded NPT B.1.20.1 Body, end connection and ball stainless steel ASTM A351-CF8M, stem A479-Tp316 Ball seats PTFE Stem O'ring: FKM | 126.5 |  |  |  | FKM | Stainless steel | Two-Piece Valve | NPT |  |  | SI | SI |  |  | SI |  |  | No | Stainless steel
2 pcs | 70002310 | 700023 | 704 NPT CF8M | DN50 | 2" | -20 | 185.5 | 25 | 362.5 | Threaded | 704 | BALL VALVE FF THREADED STAINLESS STEEL AISI 316 2-way full bore ball valve FF threaded NPT B.1.20.1 Body, end connection and ball stainless steel ASTM A351-CF8M, stem A479-Tp316 Ball seats PTFE Stem O'ring: FKM | 184 |  |  |  | FKM | Stainless steel | Two-Piece Valve | NPT |  |  | SI | SI |  |  | SI |  |  | No | Stainless steel
2 pcs | 70005602 | 700056 | 705 NPT LCB | DN8 | 1/4" | -20 | 185.5 | 64 | 928 | Threaded | 705 | BALL VALVE FF THREADED BLUED CARBON STEEL 2-way full bore ball valve FF threaded NPT B.1.20.1 Body, end connection carbon steel ASTM A352-LCB Ball ASTM A351-CF8/ A479-Tp304 Stem A479-Tp304 Ball seats PTFE ISO pad according to ISO 5211 Stem o-ring: FKM Low emission construction (T.A. Luft). | 48.5 |  |  |  | FKM | Carbon steel | Two-Piece Valve | NPT |  |  | SI | SI |  |  | SI |  |  | Blued | Carbon steel
2 pcs | 70005603 | 700056 | 705 NPT LCB | DN10 | 3/8" | -20 | 185.5 | 64 | 928 | Threaded | 705 | BALL VALVE FF THREADED BLUED CARBON STEEL 2-way full bore ball valve FF threaded NPT B.1.20.1 Body, end connection carbon steel ASTM A352-LCB Ball ASTM A351-CF8/ A479-Tp304 Stem A479-Tp304 Ball seats PTFE ISO pad according to ISO 5211 Stem o-ring: FKM Low emission construction (T.A. Luft). | 48.5 |  |  |  | FKM | Carbon steel | Two-Piece Valve | NPT |  |  | SI | SI |  |  | SI |  |  | Blued | Carbon steel
2 pcs | 70005604 | 700056 | 705 NPT LCB | DN15 | 1/2" | -20 | 185.5 | 64 | 928 | Threaded | 705 | BALL VALVE FF THREADED BLUED CARBON STEEL 2-way full bore ball valve FF threaded NPT B.1.20.1 Body, end connection carbon steel ASTM A352-LCB Ball ASTM A351-CF8/ A479-Tp304 Stem A479-Tp304 Ball seats PTFE ISO pad according to ISO 5211 Stem o-ring: FKM Low emission construction (T.A. Luft). | 50.5 |  |  |  | FKM | Carbon steel | Two-Piece Valve | NPT |  |  | SI | SI |  |  | SI |  |  | Blued | Carbon steel
2 pcs | 70005605 | 700056 | 705 NPT LCB | DN20 | 3/4" | -20 | 185.5 | 64 | 928 | Threaded | 705 | BALL VALVE FF THREADED BLUED CARBON STEEL 2-way full bore ball valve FF threaded NPT B.1.20.1 Body, end connection carbon steel ASTM A352-LCB Ball ASTM A351-CF8/ A479-Tp304 Stem A479-Tp304 Ball seats PTFE ISO pad according to ISO 5211 Stem o-ring: FKM Low emission construction (T.A. Luft). | 62 |  |  |  | FKM | Carbon steel | Two-Piece Valve | NPT |  |  | SI | SI |  |  | SI |  |  | Blued | Carbon steel
2 pcs | 70005606 | 700056 | 705 NPT LCB | DN25 | 1" | -20 | 185.5 | 64 | 928 | Threaded | 705 | BALL VALVE FF THREADED BLUED CARBON STEEL 2-way full bore ball valve FF threaded NPT B.1.20.1 Body, end connection carbon steel ASTM A352-LCB Ball ASTM A351-CF8/ A479-Tp304 Stem A479-Tp304 Ball seats PTFE ISO pad according to ISO 5211 Stem o-ring: FKM Low emission construction (T.A. Luft). | 77 |  |  |  | FKM | Carbon steel | Two-Piece Valve | NPT |  |  | SI | SI |  |  | SI |  |  | Blued | Carbon steel
2 pcs | 70005607 | 700056 | 705 NPT LCB | DN32 | 1"1/4 | -20 | 185.5 | 64 | 928 | Threaded | 705 | BALL VALVE FF THREADED BLUED CARBON STEEL 2-way full bore ball valve FF threaded NPT B.1.20.1 Body, end connection carbon steel ASTM A352-LCB Ball ASTM A351-CF8/ A479-Tp304 Stem A479-Tp304 Ball seats PTFE ISO pad according to ISO 5211 Stem o-ring: FKM Low emission construction (T.A. Luft). | 102 |  |  |  | FKM | Carbon steel | Two-Piece Valve | NPT |  |  | SI | SI |  |  | SI |  |  | Blued | Carbon steel
2 pcs | 70005608 | 700056 | 705 NPT LCB | DN40 | 1"1/2 | -20 | 185.5 | 64 | 928 | Threaded | 705 | BALL VALVE FF THREADED BLUED CARBON STEEL 2-way full bore ball valve FF threaded NPT B.1.20.1 Body, end connection carbon steel ASTM A352-LCB Ball ASTM A351-CF8/ A479-Tp304 Stem A479-Tp304 Ball seats PTFE ISO pad according to ISO 5211 Stem o-ring: FKM Low emission construction (T.A. Luft). | 126.5 |  |  |  | FKM | Carbon steel | Two-Piece Valve | NPT |  |  | SI | SI |  |  | SI |  |  | Blued | Carbon steel
2 pcs | 70005610 | 700056 | 705 NPT LCB | DN50 | 2" | -20 | 185.5 | 64 | 928 | Threaded | 705 | BALL VALVE FF THREADED BLUED CARBON STEEL 2-way full bore ball valve FF threaded NPT B.1.20.1 Body, end connection carbon steel ASTM A352-LCB Ball ASTM A351-CF8/ A479-Tp304 Stem A479-Tp304 Ball seats PTFE ISO pad according to ISO 5211 Stem o-ring: FKM Low emission construction (T.A. Luft). | 171 |  |  |  | FKM | Carbon steel | Two-Piece Valve | NPT |  |  | SI | SI |  |  | SI |  |  | Blued | Carbon steel
2 pcs | 70006101 | 700061 | 700 GAS CF8M CARB FS | DN6 | 1/8" | -20 | 160 | 140 | 2030 | Threaded | 700 | BALL VALVE FF THREADED STAINLESS STEEL AISI 316 - FIRE SAFE TESTED + ANTISTATIC DEVICE 2-way full bore ball valve FF threaded Iso 7/1 Rp Body, end connection and ball stainless steel ASTM a351-CF8M, stem A479-Tp316 Ball seats PTFE + carbographite ISO pad according to ISO 5211 Stem o-ring FKM Antistatic device (ATEX) Fire Safe certified acc. to BS 6755 part 2 Low emission construction (T.A. Luft). | 63.8 |  |  |  | FKM | Stainless steel | Two-Piece Valve | ISO 7/1 | SI | SI | SI | SI |  |  | SI |  |  | No | Stainless steel
2 pcs | 70006102 | 700061 | 700 GAS CF8M CARB FS | DN8 | 1/4" | -20 | 160 | 140 | 2030 | Threaded | 700 | BALL VALVE FF THREADED STAINLESS STEEL AISI 316 - FIRE SAFE TESTED + ANTISTATIC DEVICE 2-way full bore ball valve FF threaded Iso 7/1 Rp Body, end connection and ball stainless steel ASTM a351-CF8M, stem A479-Tp316 Ball seats PTFE + carbographite ISO pad according to ISO 5211 Stem o-ring FKM Antistatic device (ATEX) Fire Safe certified acc. to BS 6755 part 2 Low emission construction (T.A. Luft). | 63.8 |  |  |  | FKM | Stainless steel | Two-Piece Valve | ISO 7/1 | SI | SI | SI | SI |  |  | SI |  |  | No | Stainless steel
2 pcs | 70006103 | 700061 | 700 GAS CF8M CARB FS | DN10 | 3/8" | -20 | 160 | 140 | 2030 | Threaded | 700 | BALL VALVE FF THREADED STAINLESS STEEL AISI 316 - FIRE SAFE TESTED + ANTISTATIC DEVICE 2-way full bore ball valve FF threaded Iso 7/1 Rp Body, end connection and ball stainless steel ASTM a351-CF8M, stem A479-Tp316 Ball seats PTFE + carbographite ISO pad according to ISO 5211 Stem o-ring FKM Antistatic device (ATEX) Fire Safe certified acc. to BS 6755 part 2 Low emission construction (T.A. Luft). | 63.8 |  |  |  | FKM | Stainless steel | Two-Piece Valve | ISO 7/1 | SI | SI | SI | SI |  |  | SI |  |  | No | Stainless steel
2 pcs | 70006104 | 700061 | 700 GAS CF8M CARB FS | DN15 | 1/2" | -20 | 160 | 140 | 2030 | Threaded | 700 | BALL VALVE FF THREADED STAINLESS STEEL AISI 316 - FIRE SAFE TESTED + ANTISTATIC DEVICE 2-way full bore ball valve FF threaded Iso 7/1 Rp Body, end connection and ball stainless steel ASTM a351-CF8M, stem A479-Tp316 Ball seats PTFE + carbographite ISO pad according to ISO 5211 Stem o-ring FKM Antistatic device (ATEX) Fire Safe certified acc. to BS 6755 part 2 Low emission construction (T.A. Luft). | 69.3 |  |  |  | FKM | Stainless steel | Two-Piece Valve | ISO 7/1 | SI | SI | SI | SI |  |  | SI |  |  | No | Stainless steel
2 pcs | 70006105 | 700061 | 700 GAS CF8M CARB FS | DN20 | 3/4" | -20 | 160 | 105 | 1522.5 | Threaded | 700 | BALL VALVE FF THREADED STAINLESS STEEL AISI 316 - FIRE SAFE TESTED + ANTISTATIC DEVICE 2-way full bore ball valve FF threaded Iso 7/1 Rp Body, end connection and ball stainless steel ASTM a351-CF8M, stem A479-Tp316 Ball seats PTFE + carbographite ISO pad according to ISO 5211 Stem o-ring FKM Antistatic device (ATEX) Fire Safe certified acc. to BS 6755 part 2 Low emission construction (T.A. Luft). | 92.95 |  |  |  | FKM | Stainless steel | Two-Piece Valve | ISO 7/1 | SI | SI | SI | SI |  |  | SI |  |  | No | Stainless steel
2 pcs | 70006106 | 700061 | 700 GAS CF8M CARB FS | DN25 | 1" | -20 | 160 | 105 | 1522.5 | Threaded | 700 | BALL VALVE FF THREADED STAINLESS STEEL AISI 316 - FIRE SAFE TESTED + ANTISTATIC DEVICE 2-way full bore ball valve FF threaded Iso 7/1 Rp Body, end connection and ball stainless steel ASTM a351-CF8M, stem A479-Tp316 Ball seats PTFE + carbographite ISO pad according to ISO 5211 Stem o-ring FKM Antistatic device (ATEX) Fire Safe certified acc. to BS 6755 part 2 Low emission construction (T.A. Luft). | 124.3 |  |  |  | FKM | Stainless steel | Two-Piece Valve | ISO 7/1 | SI | SI | SI | SI |  |  | SI |  |  | No | Stainless steel
2 pcs | 70006107 | 700061 | 700 GAS CF8M CARB FS | DN32 | 1"1/4 | -20 | 160 | 64 | 928 | Threaded | 700 | BALL VALVE FF THREADED STAINLESS STEEL AISI 316 - FIRE SAFE TESTED + ANTISTATIC DEVICE 2-way full bore ball valve FF threaded Iso 7/1 Rp Body, end connection and ball stainless steel ASTM a351-CF8M, stem A479-Tp316 Ball seats PTFE + carbographite ISO pad according to ISO 5211 Stem o-ring FKM Antistatic device (ATEX) Fire Safe certified acc. to BS 6755 part 2 Low emission construction (T.A. Luft). | 158.4 |  |  |  | FKM | Stainless steel | Two-Piece Valve | ISO 7/1 | SI | SI | SI | SI |  |  | SI |  |  | No | Stainless steel
2 pcs | 70006108 | 700061 | 700 GAS CF8M CARB FS | DN40 | 1"1/2 | -20 | 160 | 64 | 928 | Threaded | 700 | BALL VALVE FF THREADED STAINLESS STEEL AISI 316 - FIRE SAFE TESTED + ANTISTATIC DEVICE 2-way full bore ball valve FF threaded Iso 7/1 Rp Body, end connection and ball stainless steel ASTM a351-CF8M, stem A479-Tp316 Ball seats PTFE + carbographite ISO pad according to ISO 5211 Stem o-ring FKM Antistatic device (ATEX) Fire Safe certified acc. to BS 6755 part 2 Low emission construction (T.A. Luft). | 214.5 |  |  |  | FKM | Stainless steel | Two-Piece Valve | ISO 7/1 | SI | SI | SI | SI |  |  | SI |  |  | No | Stainless steel
2 pcs | 70006110 | 700061 | 700 GAS CF8M CARB FS | DN50 | 2" | -20 | 160 | 64 | 928 | Threaded | 700 | BALL VALVE FF THREADED STAINLESS STEEL AISI 316 - FIRE SAFE TESTED + ANTISTATIC DEVICE 2-way full bore ball valve FF threaded Iso 7/1 Rp Body, end connection and ball stainless steel ASTM a351-CF8M, stem A479-Tp316 Ball seats PTFE + carbographite ISO pad according to ISO 5211 Stem o-ring FKM Antistatic device (ATEX) Fire Safe certified acc. to BS 6755 part 2 Low emission construction (T.A. Luft). | 297.55 |  |  |  | FKM | Stainless steel | Two-Piece Valve | ISO 7/1 | SI | SI | SI | SI |  |  | SI |  |  | No | Stainless steel
2 pcs | 70006112 | 700061 | 700 GAS CF8M CARB FS | DN65 | 2"1/2 | -20 | 160 | 25 | 362.5 | Threaded | 700 | BALL VALVE FF THREADED STAINLESS STEEL AISI 316 - FIRE SAFE TESTED + ANTISTATIC DEVICE 2-way full bore ball valve FF threaded Iso 7/1 Rp Body, end connection and ball stainless steel ASTM a351-CF8M, stem A479-Tp316 Ball seats PTFE + carbographite ISO pad according to ISO 5211 Stem o-ring FKM Antistatic device (ATEX) Fire Safe certified acc. to BS 6755 part 2 Low emission construction (T.A. Luft). | 676.5 |  |  |  | FKM | Stainless steel | Two-Piece Valve | ISO 7/1 | SI | SI | SI | SI |  |  | SI |  |  | No | Stainless steel
2 pcs | 70006114 | 700061 | 700 GAS CF8M CARB FS | DN80 | 3" | -20 | 160 | 25 | 362.5 | Threaded | 700 | BALL VALVE FF THREADED STAINLESS STEEL AISI 316 - FIRE SAFE TESTED + ANTISTATIC DEVICE 2-way full bore ball valve FF threaded Iso 7/1 Rp Body, end connection and ball stainless steel ASTM a351-CF8M, stem A479-Tp316 Ball seats PTFE + carbographite ISO pad according to ISO 5211 Stem o-ring FKM Antistatic device (ATEX) Fire Safe certified acc. to BS 6755 part 2 Low emission construction (T.A. Luft). | 857.45 |  |  |  | FKM | Stainless steel | Two-Piece Valve | ISO 7/1 | SI | SI | SI | SI |  |  | SI |  |  | No | Stainless steel
2 pcs | 70006118 | 700061 | 700 GAS CF8M CARB FS | DN100 | 4" | -20 | 160 | 25 | 362.5 | Threaded | 700 | BALL VALVE FF THREADED STAINLESS STEEL AISI 316 - FIRE SAFE TESTED + ANTISTATIC DEVICE 2-way full bore ball valve FF threaded Iso 7/1 Rp Body, end connection and ball stainless steel ASTM a351-CF8M, stem A479-Tp316 Ball seats PTFE + carbographite ISO pad according to ISO 5211 Stem o-ring FKM Antistatic device (ATEX) Fire Safe certified acc. to BS 6755 part 2 Low emission construction (T.A. Luft). | 1318.9 |  |  |  | FKM | Stainless steel | Two-Piece Valve | ISO 7/1 | SI | SI | SI | SI |  |  | SI |  |  | No | Stainless steel
2 pcs | 70006202 | 700062 | 705 GAS LCB CARB FS | DN8 | 1/4" | -20 | 160 | 64 | 928 | Threaded | 705 | BALL VALVE FF THREADED BLUED CARBON STEEL - FIRE SAFE TESTED + ANTISTATIC DEVICE 2-way full bore ball valve FF threaded ISO 7/1-Rp Body, end connection carbon steel ASTM A352-LCB Ball ASTM A351-CF8/ A479-Tp304 Stem A479-Tp304 Ball seats PTFE+carbographite ISO pad according to ISO 5211 Stem o-ring: FKM Antistatic device (ATEX) Fire Safe certified acc. to BS 6755 part 2 Low emission construction (T.A. Luft). | 53.35 |  |  |  | FKM | Carbon steel | Two-Piece Valve | ISO 7/1 | SI | SI | SI | SI |  |  | SI |  |  | Blued | Carbon steel
2 pcs | 70006203 | 700062 | 705 GAS LCB CARB FS | DN10 | 3/8" | -20 | 160 | 64 | 928 | Threaded | 705 | BALL VALVE FF THREADED BLUED CARBON STEEL - FIRE SAFE TESTED + ANTISTATIC DEVICE 2-way full bore ball valve FF threaded ISO 7/1-Rp Body, end connection carbon steel ASTM A352-LCB Ball ASTM A351-CF8/ A479-Tp304 Stem A479-Tp304 Ball seats PTFE+carbographite ISO pad according to ISO 5211 Stem o-ring: FKM Antistatic device (ATEX) Fire Safe certified acc. to BS 6755 part 2 Low emission construction (T.A. Luft). | 53.35 |  |  |  | FKM | Carbon steel | Two-Piece Valve | ISO 7/1 | SI | SI | SI | SI |  |  | SI |  |  | Blued | Carbon steel
2 pcs | 70006204 | 700062 | 705 GAS LCB CARB FS | DN15 | 1/2" | -20 | 160 | 64 | 928 | Threaded | 705 | BALL VALVE FF THREADED BLUED CARBON STEEL - FIRE SAFE TESTED + ANTISTATIC DEVICE 2-way full bore ball valve FF threaded ISO 7/1-Rp Body, end connection carbon steel ASTM A352-LCB Ball ASTM A351-CF8/ A479-Tp304 Stem A479-Tp304 Ball seats PTFE+carbographite ISO pad according to ISO 5211 Stem o-ring: FKM Antistatic device (ATEX) Fire Safe certified acc. to BS 6755 part 2 Low emission construction (T.A. Luft). | 55.55 |  |  |  | FKM | Carbon steel | Two-Piece Valve | ISO 7/1 | SI | SI | SI | SI |  |  | SI |  |  | Blued | Carbon steel
2 pcs | 70006205 | 700062 | 705 GAS LCB CARB FS | DN20 | 3/4" | -20 | 160 | 64 | 928 | Threaded | 705 | BALL VALVE FF THREADED BLUED CARBON STEEL - FIRE SAFE TESTED + ANTISTATIC DEVICE 2-way full bore ball valve FF threaded ISO 7/1-Rp Body, end connection carbon steel ASTM A352-LCB Ball ASTM A351-CF8/ A479-Tp304 Stem A479-Tp304 Ball seats PTFE+carbographite ISO pad according to ISO 5211 Stem o-ring: FKM Antistatic device (ATEX) Fire Safe certified acc. to BS 6755 part 2 Low emission construction (T.A. Luft). | 68.2 |  |  |  | FKM | Carbon steel | Two-Piece Valve | ISO 7/1 | SI | SI | SI | SI |  |  | SI |  |  | Blued | Carbon steel
2 pcs | 70006206 | 700062 | 705 GAS LCB CARB FS | DN25 | 1" | -20 | 160 | 64 | 928 | Threaded | 705 | BALL VALVE FF THREADED BLUED CARBON STEEL - FIRE SAFE TESTED + ANTISTATIC DEVICE 2-way full bore ball valve FF threaded ISO 7/1-Rp Body, end connection carbon steel ASTM A352-LCB Ball ASTM A351-CF8/ A479-Tp304 Stem A479-Tp304 Ball seats PTFE+carbographite ISO pad according to ISO 5211 Stem o-ring: FKM Antistatic device (ATEX) Fire Safe certified acc. to BS 6755 part 2 Low emission construction (T.A. Luft). | 84.7 |  |  |  | FKM | Carbon steel | Two-Piece Valve | ISO 7/1 | SI | SI | SI | SI |  |  | SI |  |  | Blued | Carbon steel
2 pcs | 70006207 | 700062 | 705 GAS LCB CARB FS | DN32 | 1"1/4 | -20 | 160 | 64 | 928 | Threaded | 705 | BALL VALVE FF THREADED BLUED CARBON STEEL - FIRE SAFE TESTED + ANTISTATIC DEVICE 2-way full bore ball valve FF threaded ISO 7/1-Rp Body, end connection carbon steel ASTM A352-LCB Ball ASTM A351-CF8/ A479-Tp304 Stem A479-Tp304 Ball seats PTFE+carbographite ISO pad according to ISO 5211 Stem o-ring: FKM Antistatic device (ATEX) Fire Safe certified acc. to BS 6755 part 2 Low emission construction (T.A. Luft). | 112.2 |  |  |  | FKM | Carbon steel | Two-Piece Valve | ISO 7/1 | SI | SI | SI | SI |  |  | SI |  |  | Blued | Carbon steel
2 pcs | 70006208 | 700062 | 705 GAS LCB CARB FS | DN40 | 1"1/2 | -20 | 160 | 64 | 928 | Threaded | 705 | BALL VALVE FF THREADED BLUED CARBON STEEL - FIRE SAFE TESTED + ANTISTATIC DEVICE 2-way full bore ball valve FF threaded ISO 7/1-Rp Body, end connection carbon steel ASTM A352-LCB Ball ASTM A351-CF8/ A479-Tp304 Stem A479-Tp304 Ball seats PTFE+carbographite ISO pad according to ISO 5211 Stem o-ring: FKM Antistatic device (ATEX) Fire Safe certified acc. to BS 6755 part 2 Low emission construction (T.A. Luft). | 139.15 |  |  |  | FKM | Carbon steel | Two-Piece Valve | ISO 7/1 | SI | SI | SI | SI |  |  | SI |  |  | Blued | Carbon steel
2 pcs | 70006210 | 700062 | 705 GAS LCB CARB FS | DN50 | 2" | -20 | 160 | 64 | 928 | Threaded | 705 | BALL VALVE FF THREADED BLUED CARBON STEEL - FIRE SAFE TESTED + ANTISTATIC DEVICE 2-way full bore ball valve FF threaded ISO 7/1-Rp Body, end connection carbon steel ASTM A352-LCB Ball ASTM A351-CF8/ A479-Tp304 Stem A479-Tp304 Ball seats PTFE+carbographite ISO pad according to ISO 5211 Stem o-ring: FKM Antistatic device (ATEX) Fire Safe certified acc. to BS 6755 part 2 Low emission construction (T.A. Luft). | 188.1 |  |  |  | FKM | Carbon steel | Two-Piece Valve | ISO 7/1 | SI | SI | SI | SI |  |  | SI |  |  | Blued | Carbon steel
2 pcs | 70007102 | 700071 | 700 NPT CF8M CARB FS | DN8 | 1/4" | -20 | 160 | 140 | 2030 | Threaded | 700 | BALL VALVE FF THREADED STAINLESS STEEL AISI 316 - FIRE SAFE TESTED + ANTISTATIC DEVICE 2-way full bore ball valve FF threaded NPT B.1.20.1 Body, end connection and ball stainless steel ASTM a351-CF8M, stem A479-Tp316 Ball seats PTFE + carbographite ISO pad according to ISO 5211 Stem o-ring FKM Antistatic device (ATEX) Fire Safe certified acc. to BS 6755 part 2 Low emission construction (T.A. Luft). | 63.8 |  |  |  | FKM | Stainless steel | Two-Piece Valve | NPT | SI | SI | SI | SI |  |  | SI |  |  | No | Stainless steel
2 pcs | 70007103 | 700071 | 700 NPT CF8M CARB FS | DN10 | 3/8" | -20 | 160 | 140 | 2030 | Threaded | 700 | BALL VALVE FF THREADED STAINLESS STEEL AISI 316 - FIRE SAFE TESTED + ANTISTATIC DEVICE 2-way full bore ball valve FF threaded NPT B.1.20.1 Body, end connection and ball stainless steel ASTM a351-CF8M, stem A479-Tp316 Ball seats PTFE + carbographite ISO pad according to ISO 5211 Stem o-ring FKM Antistatic device (ATEX) Fire Safe certified acc. to BS 6755 part 2 Low emission construction (T.A. Luft). | 63.8 |  |  |  | FKM | Stainless steel | Two-Piece Valve | NPT | SI | SI | SI | SI |  |  | SI |  |  | No | Stainless steel
2 pcs | 70007104 | 700071 | 700 NPT CF8M CARB FS | DN15 | 1/2" | -20 | 160 | 140 | 2030 | Threaded | 700 | BALL VALVE FF THREADED STAINLESS STEEL AISI 316 - FIRE SAFE TESTED + ANTISTATIC DEVICE 2-way full bore ball valve FF threaded NPT B.1.20.1 Body, end connection and ball stainless steel ASTM a351-CF8M, stem A479-Tp316 Ball seats PTFE + carbographite ISO pad according to ISO 5211 Stem o-ring FKM Antistatic device (ATEX) Fire Safe certified acc. to BS 6755 part 2 Low emission construction (T.A. Luft). | 69.3 |  |  |  | FKM | Stainless steel | Two-Piece Valve | NPT | SI | SI | SI | SI |  |  | SI |  |  | No | Stainless steel
2 pcs | 70007104SL | 700071 | 700 NPT CF8M CARB FS | DN15 | 1/2" | -20 | 160 | 140 | 2030 | Threaded | 700 | BALL VALVE FF THREADED STAINLESS STEEL AISI 316 - FIRE SAFE TESTED + ANTISTATIC DEVICE 2-way full bore ball valve FF threaded NPT B.1.20.1 Body, end connection and ball stainless steel ASTM a351-CF8M, stem A479-Tp316 Ball seats PTFE + carbographite ISO pad according to ISO 5211 Stem o-ring FKM Antistatic device (ATEX) Fire Safe certified acc. to BS 6755 part 2 Low emission construction (T.A. Luft). | 69.3 |  |  |  | FKM | Stainless steel | Two-Piece Valve | NPT | SI | SI | SI | SI |  |  | SI |  |  | No | Stainless steel
2 pcs | 70007105 | 700071 | 700 NPT CF8M CARB FS | DN20 | 3/4" | -20 | 160 | 105 | 1522.5 | Threaded | 700 | BALL VALVE FF THREADED STAINLESS STEEL AISI 316 - FIRE SAFE TESTED + ANTISTATIC DEVICE 2-way full bore ball valve FF threaded NPT B.1.20.1 Body, end connection and ball stainless steel ASTM a351-CF8M, stem A479-Tp316 Ball seats PTFE + carbographite ISO pad according to ISO 5211 Stem o-ring FKM Antistatic device (ATEX) Fire Safe certified acc. to BS 6755 part 2 Low emission construction (T.A. Luft). | 92.95 |  |  |  | FKM | Stainless steel | Two-Piece Valve | NPT | SI | SI | SI | SI |  |  | SI |  |  | No | Stainless steel
2 pcs | 70007106 | 700071 | 700 NPT CF8M CARB FS | DN25 | 1" | -20 | 160 | 105 | 1522.5 | Threaded | 700 | BALL VALVE FF THREADED STAINLESS STEEL AISI 316 - FIRE SAFE TESTED + ANTISTATIC DEVICE 2-way full bore ball valve FF threaded NPT B.1.20.1 Body, end connection and ball stainless steel ASTM a351-CF8M, stem A479-Tp316 Ball seats PTFE + carbographite ISO pad according to ISO 5211 Stem o-ring FKM Antistatic device (ATEX) Fire Safe certified acc. to BS 6755 part 2 Low emission construction (T.A. Luft). | 124.3 |  |  |  | FKM | Stainless steel | Two-Piece Valve | NPT | SI | SI | SI | SI |  |  | SI |  |  | No | Stainless steel
2 pcs | 70007108 | 700071 | 700 NPT CF8M CARB FS | DN40 | 1"1/2 | -20 | 160 | 64 | 928 | Threaded | 700 | BALL VALVE FF THREADED STAINLESS STEEL AISI 316 - FIRE SAFE TESTED + ANTISTATIC DEVICE 2-way full bore ball valve FF threaded NPT B.1.20.1 Body, end connection and ball stainless steel ASTM a351-CF8M, stem A479-Tp316 Ball seats PTFE + carbographite ISO pad according to ISO 5211 Stem o-ring FKM Antistatic device (ATEX) Fire Safe certified acc. to BS 6755 part 2 Low emission construction (T.A. Luft). | 214.5 |  |  |  | FKM | Stainless steel | Two-Piece Valve | NPT | SI | SI | SI | SI |  |  | SI |  |  | No | Stainless steel
2 pcs | 70007110 | 700071 | 700 NPT CF8M CARB FS | DN50 | 2" | -20 | 160 | 64 | 928 | Threaded | 700 | BALL VALVE FF THREADED STAINLESS STEEL AISI 316 - FIRE SAFE TESTED + ANTISTATIC DEVICE 2-way full bore ball valve FF threaded NPT B.1.20.1 Body, end connection and ball stainless steel ASTM a351-CF8M, stem A479-Tp316 Ball seats PTFE + carbographite ISO pad according to ISO 5211 Stem o-ring FKM Antistatic device (ATEX) Fire Safe certified acc. to BS 6755 part 2 Low emission construction (T.A. Luft). | 297.55 |  |  |  | FKM | Stainless steel | Two-Piece Valve | NPT | SI | SI | SI | SI |  |  | SI |  |  | No | Stainless steel
2 pcs | 70007604 | 700076 | 703 NPT CF8M | DN15 | 1/2" | -20 | 185.5 | 64 | 928 | Threaded | 703 | BALL VALVE FF THREADED STAINLESS STEEL AISI 316 DIRECT MOUNTING 2-way full bore ball valve FF threaded NPT B.1.20.1 Body, end connection and ball stainless steel ASTM A351-CF8M, stem A479-Tp316 Ball seats PTFE ISO pad according to ISO 5211 Stem o-ring: FKM | 83 |  |  |  | FKM | Stainless steel | Two-Piece Valve | NPT | SI |  | SI | SI |  |  | SI |  |  | No | Stainless steel
2 pcs | 70007605 | 700076 | 703 NPT CF8M | DN20 | 3/4" | -20 | 185.5 | 64 | 928 | Threaded | 703 | BALL VALVE FF THREADED STAINLESS STEEL AISI 316 DIRECT MOUNTING 2-way full bore ball valve FF threaded NPT B.1.20.1 Body, end connection and ball stainless steel ASTM A351-CF8M, stem A479-Tp316 Ball seats PTFE ISO pad according to ISO 5211 Stem o-ring: FKM | 93.5 |  |  |  | FKM | Stainless steel | Two-Piece Valve | NPT | SI |  | SI | SI |  |  | SI |  |  | No | Stainless steel
2 pcs | 70007606 | 700076 | 703 NPT CF8M | DN25 | 1" | -20 | 185.5 | 64 | 928 | Threaded | 703 | BALL VALVE FF THREADED STAINLESS STEEL AISI 316 DIRECT MOUNTING 2-way full bore ball valve FF threaded NPT B.1.20.1 Body, end connection and ball stainless steel ASTM A351-CF8M, stem A479-Tp316 Ball seats PTFE ISO pad according to ISO 5211 Stem o-ring: FKM | 116.5 |  |  |  | FKM | Stainless steel | Two-Piece Valve | NPT | SI |  | SI | SI |  |  | SI |  |  | No | Stainless steel
2 pcs | 70007607 | 700076 | 703 NPT CF8M | DN32 | 1"1/4 | -20 | 185.5 | 64 | 928 | Threaded | 703 | BALL VALVE FF THREADED STAINLESS STEEL AISI 316 DIRECT MOUNTING 2-way full bore ball valve FF threaded NPT B.1.20.1 Body, end connection and ball stainless steel ASTM A351-CF8M, stem A479-Tp316 Ball seats PTFE ISO pad according to ISO 5211 Stem o-ring: FKM | 163 |  |  |  | FKM | Stainless steel | Two-Piece Valve | NPT | SI |  | SI | SI |  |  | SI |  |  | No | Stainless steel
2 pcs | 70007608 | 700076 | 703 NPT CF8M | DN40 | 1"1/2 | -20 | 185.5 | 64 | 928 | Threaded | 703 | BALL VALVE FF THREADED STAINLESS STEEL AISI 316 DIRECT MOUNTING 2-way full bore ball valve FF threaded NPT B.1.20.1 Body, end connection and ball stainless steel ASTM A351-CF8M, stem A479-Tp316 Ball seats PTFE ISO pad according to ISO 5211 Stem o-ring: FKM | 201 |  |  |  | FKM | Stainless steel | Two-Piece Valve | NPT | SI |  | SI | SI |  |  | SI |  |  | No | Stainless steel
2 pcs | 70007610 | 700076 | 703 NPT CF8M | DN50 | 2" | -20 | 185.5 | 64 | 928 | Threaded | 703 | BALL VALVE FF THREADED STAINLESS STEEL AISI 316 DIRECT MOUNTING 2-way full bore ball valve FF threaded NPT B.1.20.1 Body, end connection and ball stainless steel ASTM A351-CF8M, stem A479-Tp316 Ball seats PTFE ISO pad according to ISO 5211 Stem o-ring: FKM | 293.5 |  |  |  | FKM | Stainless steel | Two-Piece Valve | NPT | SI |  | SI | SI |  |  | SI |  |  | No | Stainless steel
2 pcs | 70007612 | 700076 | 703 NPT CF8M | DN65 | 2"1/2 | -20 | 185.5 | 25 | 362.5 | Threaded | 703 | BALL VALVE FF THREADED STAINLESS STEEL AISI 316 DIRECT MOUNTING 2-way full bore ball valve FF threaded NPT B.1.20.1 Body, end connection and ball stainless steel ASTM A351-CF8M, stem A479-Tp316 Ball seats PTFE ISO pad according to ISO 5211 Stem o-ring: FKM | 656 |  |  |  | FKM | Stainless steel | Two-Piece Valve | NPT | SI |  | SI | SI |  |  | SI |  |  | No | Stainless steel
2 pcs | 70007614 | 700076 | 703 NPT CF8M | DN80 | 3" | -20 | 185.5 | 25 | 362.5 | Threaded | 703 | BALL VALVE FF THREADED STAINLESS STEEL AISI 316 DIRECT MOUNTING 2-way full bore ball valve FF threaded NPT B.1.20.1 Body, end connection and ball stainless steel ASTM A351-CF8M, stem A479-Tp316 Ball seats PTFE ISO pad according to ISO 5211 Stem o-ring: FKM | 839 |  |  |  | FKM | Stainless steel | Two-Piece Valve | NPT | SI |  | SI | SI |  |  | SI |  |  | No | Stainless steel
2 pcs | 70007704 | 700077 | 705 NPT LCB CARB FS | DN15 | 1/2" | -20 | 160 | 64 | 928 | Threaded | 705 | BALL VALVE FF THREADED BLUED CARBON STEEL - FIRE SAFE TESTED + ANTISTATIC DEVICE 2-way full bore ball valve FF threaded NPT B.1.20.1 Body, end connection carbon steel ASTM A352-LCB Ball ASTM A351-CF8/ A479-Tp304 Stem A479-Tp304 Ball seats PTFE+carbographite ISO pad according to ISO 5211 Stem o-ring: FKM Antistatic device (ATEX) Fire Safe certified acc. to BS 6755 part 2 Low emission construction (T.A. Luft). | 55.55 |  |  |  | FKM | Carbon steel | Two-Piece Valve | NPT | SI | SI | SI | SI |  |  | SI |  |  | Blued | Carbon steel
2 pcs | 70007705 | 700077 | 705 NPT LCB CARB FS | DN20 | 3/4" | -20 | 160 | 64 | 928 | Threaded | 705 | BALL VALVE FF THREADED BLUED CARBON STEEL - FIRE SAFE TESTED + ANTISTATIC DEVICE 2-way full bore ball valve FF threaded NPT B.1.20.1 Body, end connection carbon steel ASTM A352-LCB Ball ASTM A351-CF8/ A479-Tp304 Stem A479-Tp304 Ball seats PTFE+carbographite ISO pad according to ISO 5211 Stem o-ring: FKM Antistatic device (ATEX) Fire Safe certified acc. to BS 6755 part 2 Low emission construction (T.A. Luft). | 68.2 |  |  |  | FKM | Carbon steel | Two-Piece Valve | NPT | SI | SI | SI | SI |  |  | SI |  |  | Blued | Carbon steel
2 pcs | 70007706 | 700077 | 705 NPT LCB CARB FS | DN25 | 1" | -20 | 160 | 64 | 928 | Threaded | 705 | BALL VALVE FF THREADED BLUED CARBON STEEL - FIRE SAFE TESTED + ANTISTATIC DEVICE 2-way full bore ball valve FF threaded NPT B.1.20.1 Body, end connection carbon steel ASTM A352-LCB Ball ASTM A351-CF8/ A479-Tp304 Stem A479-Tp304 Ball seats PTFE+carbographite ISO pad according to ISO 5211 Stem o-ring: FKM Antistatic device (ATEX) Fire Safe certified acc. to BS 6755 part 2 Low emission construction (T.A. Luft). | 84.7 |  |  |  | FKM | Carbon steel | Two-Piece Valve | NPT | SI | SI | SI | SI |  |  | SI |  |  | Blued | Carbon steel
2 pcs | 70007708 | 700077 | 705 NPT LCB CARB FS | DN40 | 1"1/2 | -20 | 160 | 64 | 928 | Threaded | 705 | BALL VALVE FF THREADED BLUED CARBON STEEL - FIRE SAFE TESTED + ANTISTATIC DEVICE 2-way full bore ball valve FF threaded NPT B.1.20.1 Body, end connection carbon steel ASTM A352-LCB Ball ASTM A351-CF8/ A479-Tp304 Stem A479-Tp304 Ball seats PTFE+carbographite ISO pad according to ISO 5211 Stem o-ring: FKM Antistatic device (ATEX) Fire Safe certified acc. to BS 6755 part 2 Low emission construction (T.A. Luft). | 139.15 |  |  |  | FKM | Carbon steel | Two-Piece Valve | NPT | SI | SI | SI | SI |  |  | SI |  |  | Blued | Carbon steel
2 pcs | 70007710 | 700077 | 705 NPT LCB CARB FS | DN50 | 2" | -20 | 160 | 64 | 928 | Threaded | 705 | BALL VALVE FF THREADED BLUED CARBON STEEL - FIRE SAFE TESTED + ANTISTATIC DEVICE 2-way full bore ball valve FF threaded NPT B.1.20.1 Body, end connection carbon steel ASTM A352-LCB Ball ASTM A351-CF8/ A479-Tp304 Stem A479-Tp304 Ball seats PTFE+carbographite ISO pad according to ISO 5211 Stem o-ring: FKM Antistatic device (ATEX) Fire Safe certified acc. to BS 6755 part 2 Low emission construction (T.A. Luft). | 188.1 |  |  |  | FKM | Carbon steel | Two-Piece Valve | NPT | SI | SI | SI | SI |  |  | SI |  |  | Blued | Carbon steel
2 pcs | 70009002 | 700090 | 700 NPT CF8M EPDM | DN8 | 1/4" | -20 | 160 | 140 | 2030 | Threaded | 700 | BALL VALVE FF THREADED STAINLESS STEEL AISI 316 2-way full bore ball valve FF threaded NPT B.1.20.1 Body, end connection and ball stainless steel ASTM a351-CF8M, stem A479-Tp316 Ball seats PTFE ISO pad according to ISO 5211 Stem o-ring EPDM Low emission construction (T.A. Luft). | 63.8 |  |  |  | EPDM | Stainless steel | Two-Piece Valve | NPT |  |  | SI | SI |  |  | SI |  |  | No | Stainless steel
2 pcs | 70009003 | 700090 | 700 NPT CF8M EPDM | DN10 | 3/8" | -20 | 160 | 140 | 2030 | Threaded | 700 | BALL VALVE FF THREADED STAINLESS STEEL AISI 316 2-way full bore ball valve FF threaded NPT B.1.20.1 Body, end connection and ball stainless steel ASTM a351-CF8M, stem A479-Tp316 Ball seats PTFE ISO pad according to ISO 5211 Stem o-ring EPDM Low emission construction (T.A. Luft). | 63.8 |  |  |  | EPDM | Stainless steel | Two-Piece Valve | NPT |  |  | SI | SI |  |  | SI |  |  | No | Stainless steel
2 pcs | 70009006 | 700090 | 700 NPT CF8M EPDM | DN25 | 1" | -20 | 160 | 105 | 1522.5 | Threaded | 700 | BALL VALVE FF THREADED STAINLESS STEEL AISI 316 2-way full bore ball valve FF threaded NPT B.1.20.1 Body, end connection and ball stainless steel ASTM a351-CF8M, stem A479-Tp316 Ball seats PTFE ISO pad according to ISO 5211 Stem o-ring EPDM Low emission construction (T.A. Luft). | 124.3 |  |  |  | EPDM | Stainless steel | Two-Piece Valve | NPT |  |  | SI | SI |  |  | SI |  |  | No | Stainless steel
2 pcs | 70009402 | 700094 | 700 GAS CF8M FC/PA | DN8 | 1/4" | -20 | 160 | 140 | 2030 | Threaded | 700 | BALL VALVE FF THREADED STAINLESS STEEL AISI 316 2-way full bore ball valve FF threaded Iso 7/1 Rp Body, end connection and ball stainless steel ASTM a351-CF8M, stem A479-Tp316 Ball with pressure relief hole upstream, unidirectional ISO pad according to ISO 5211 Ball seats PTFE Stem o-ring FKM Low emission construction (T.A. Luft). | 98 |  |  |  | FKM | Stainless steel | Two-Piece Valve | ISO 7/1 |  |  | SI | SI |  |  | SI |  |  | No | Stainless steel
2 pcs | 70009602 | 700096 | 700 GAS CF8M EX | DN8 | 1/4" | -20 | 160 | 140 | 2030 | Threaded | 700 | BALL VALVE FF THREADED STAINLESS STEEL AISI 316 - ANTISTATIC DEVICE 2-way full bore ball valve FF threaded Iso 7/1 Rp Body, end connection and ball stainless steel ASTM a351-CF8M, stem A479-Tp316 ISO pad according to ISO 5211 Ball seats PTFE Stem o-ring FKM Antistatic device (ATEX) Low emission construction (T.A. Luft). | 63.8 |  |  |  | FKM | Stainless steel | Two-Piece Valve | ISO 7/1 | SI |  | SI | SI |  |  | SI |  |  | No | Stainless steel
2 pcs | 70009603 | 700096 | 700 GAS CF8M EX | DN10 | 3/8" | -20 | 160 | 140 | 2030 | Threaded | 700 | BALL VALVE FF THREADED STAINLESS STEEL AISI 316 - ANTISTATIC DEVICE 2-way full bore ball valve FF threaded Iso 7/1 Rp Body, end connection and ball stainless steel ASTM a351-CF8M, stem A479-Tp316 ISO pad according to ISO 5211 Ball seats PTFE Stem o-ring FKM Antistatic device (ATEX) Low emission construction (T.A. Luft). | 63.8 |  |  |  | FKM | Stainless steel | Two-Piece Valve | ISO 7/1 | SI |  | SI | SI |  |  | SI |  |  | No | Stainless steel
2 pcs | 70009604 | 700096 | 700 GAS CF8M EX | DN15 | 1/2" | -20 | 160 | 140 | 2030 | Threaded | 700 | BALL VALVE FF THREADED STAINLESS STEEL AISI 316 - ANTISTATIC DEVICE 2-way full bore ball valve FF threaded Iso 7/1 Rp Body, end connection and ball stainless steel ASTM a351-CF8M, stem A479-Tp316 ISO pad according to ISO 5211 Ball seats PTFE Stem o-ring FKM Antistatic device (ATEX) Low emission construction (T.A. Luft). | 69.3 |  |  |  | FKM | Stainless steel | Two-Piece Valve | ISO 7/1 | SI |  | SI | SI |  |  | SI |  |  | No | Stainless steel
2 pcs | 70009605 | 700096 | 700 GAS CF8M EX | DN20 | 3/4" | -20 | 160 | 105 | 1522.5 | Threaded | 700 | BALL VALVE FF THREADED STAINLESS STEEL AISI 316 - ANTISTATIC DEVICE 2-way full bore ball valve FF threaded Iso 7/1 Rp Body, end connection and ball stainless steel ASTM a351-CF8M, stem A479-Tp316 ISO pad according to ISO 5211 Ball seats PTFE Stem o-ring FKM Antistatic device (ATEX) Low emission construction (T.A. Luft). | 92.95 |  |  |  | FKM | Stainless steel | Two-Piece Valve | ISO 7/1 | SI |  | SI | SI |  |  | SI |  |  | No | Stainless steel
2 pcs | 70009606 | 700096 | 700 GAS CF8M EX | DN25 | 1" | -20 | 160 | 105 | 1522.5 | Threaded | 700 | BALL VALVE FF THREADED STAINLESS STEEL AISI 316 - ANTISTATIC DEVICE 2-way full bore ball valve FF threaded Iso 7/1 Rp Body, end connection and ball stainless steel ASTM a351-CF8M, stem A479-Tp316 ISO pad according to ISO 5211 Ball seats PTFE Stem o-ring FKM Antistatic device (ATEX) Low emission construction (T.A. Luft). | 124.3 |  |  |  | FKM | Stainless steel | Two-Piece Valve | ISO 7/1 | SI |  | SI | SI |  |  | SI |  |  | No | Stainless steel
2 pcs | 70009607 | 700096 | 700 GAS CF8M EX | DN32 | 1"1/4 | -20 | 160 | 64 | 928 | Threaded | 700 | BALL VALVE FF THREADED STAINLESS STEEL AISI 316 - ANTISTATIC DEVICE 2-way full bore ball valve FF threaded Iso 7/1 Rp Body, end connection and ball stainless steel ASTM a351-CF8M, stem A479-Tp316 ISO pad according to ISO 5211 Ball seats PTFE Stem o-ring FKM Antistatic device (ATEX) Low emission construction (T.A. Luft). | 158.4 |  |  |  | FKM | Stainless steel | Two-Piece Valve | ISO 7/1 | SI |  | SI | SI |  |  | SI |  |  | No | Stainless steel
2 pcs | 70009608 | 700096 | 700 GAS CF8M EX | DN40 | 1"1/2 | -20 | 160 | 64 | 928 | Threaded | 700 | BALL VALVE FF THREADED STAINLESS STEEL AISI 316 - ANTISTATIC DEVICE 2-way full bore ball valve FF threaded Iso 7/1 Rp Body, end connection and ball stainless steel ASTM a351-CF8M, stem A479-Tp316 ISO pad according to ISO 5211 Ball seats PTFE Stem o-ring FKM Antistatic device (ATEX) Low emission construction (T.A. Luft). | 214.5 |  |  |  | FKM | Stainless steel | Two-Piece Valve | ISO 7/1 | SI |  | SI | SI |  |  | SI |  |  | No | Stainless steel
2 pcs | 70009610 | 700096 | 700 GAS CF8M EX | DN50 | 2" | -20 | 160 | 64 | 928 | Threaded | 700 | BALL VALVE FF THREADED STAINLESS STEEL AISI 316 - ANTISTATIC DEVICE 2-way full bore ball valve FF threaded Iso 7/1 Rp Body, end connection and ball stainless steel ASTM a351-CF8M, stem A479-Tp316 ISO pad according to ISO 5211 Ball seats PTFE Stem o-ring FKM Antistatic device (ATEX) Low emission construction (T.A. Luft). | 297.55 |  |  |  | FKM | Stainless steel | Two-Piece Valve | ISO 7/1 | SI |  | SI | SI |  |  | SI |  |  | No | Stainless steel
2 pcs | 70011305 | 700113 | 700 GAS CF8M CARB FS OX | DN20 | 3/4" | -20 | 160 | 105 | 1522.5 | Threaded | 700 | BALL VALVE FF THREADED BLUED CARBON STEEL - FIRE SAFE TESTED + ANTISTATIC DEVICE - FOR OXYGEN SERVICE 2-way full bore ball valve FF threaded ISO 7/1-Rp Body, end connection carbon steel ASTM A352-LCB Ball ASTM A351-CF8/ A479-Tp304 Stem A479-Tp304 Ball seats PTFE+carbographite ISO pad according to ISO 5211 Stem o-ring: FKM Antistatic device (ATEX) Fire Safe certified acc. to BS 6755 part 2 Degreased for oxygen service Low emission construction (T.A. Luft). | 109.85 |  |  |  | FKM | Stainless steel | Two-Piece Valve | ISO 7/1 | SI | SI | SI | SI |  |  | SI |  |  | No | Stainless steel
2 pcs | 70011306 | 700113 | 700 GAS CF8M CARB FS OX | DN25 | 1" | -20 | 160 | 105 | 1522.5 | Threaded | 700 | BALL VALVE FF THREADED BLUED CARBON STEEL - FIRE SAFE TESTED + ANTISTATIC DEVICE - FOR OXYGEN SERVICE 2-way full bore ball valve FF threaded ISO 7/1-Rp Body, end connection carbon steel ASTM A352-LCB Ball ASTM A351-CF8/ A479-Tp304 Stem A479-Tp304 Ball seats PTFE+carbographite ISO pad according to ISO 5211 Stem o-ring: FKM Antistatic device (ATEX) Fire Safe certified acc. to BS 6755 part 2 Degreased for oxygen service Low emission construction (T.A. Luft). | 146.9 |  |  |  | FKM | Stainless steel | Two-Piece Valve | ISO 7/1 | SI | SI | SI | SI |  |  | SI |  |  | No | Stainless steel
2 pcs | 70011308 | 700113 | 700 GAS CF8M CARB FS OX | DN40 | 1"1/2 | -20 | 160 | 64 | 928 | Threaded | 700 | BALL VALVE FF THREADED BLUED CARBON STEEL - FIRE SAFE TESTED + ANTISTATIC DEVICE - FOR OXYGEN SERVICE 2-way full bore ball valve FF threaded ISO 7/1-Rp Body, end connection carbon steel ASTM A352-LCB Ball ASTM A351-CF8/ A479-Tp304 Stem A479-Tp304 Ball seats PTFE+carbographite ISO pad according to ISO 5211 Stem o-ring: FKM Antistatic device (ATEX) Fire Safe certified acc. to BS 6755 part 2 Degreased for oxygen service Low emission construction (T.A. Luft). | 253.5 |  |  |  | FKM | Stainless steel | Two-Piece Valve | ISO 7/1 | SI | SI | SI | SI |  |  | SI |  |  | No | Stainless steel
2 pcs | 70012002 | 700120 | 700 NPT CF8M OX | DN8 | 1/4" | -20 | 160 | 140 | 2030 | Threaded | 700 | BALL VALVE FF THREADED STAINLESS STEEL AISI 316 - FOR OXYGEN SERVICE 2-way full bore ball valve FF threaded NPT B.1.20.1 Body, end connection and ball stainless steel ASTM a351-CF8M, stem A479-Tp316 Ball seats PTFE ISO pad according to ISO 5211 Stem o-ring FKM Degreased for oxygen service Low emission construction (T.A. Luft). | 69.6 |  |  |  | FKM | Stainless steel | Two-Piece Valve | NPT |  |  | SI | SI |  |  | SI |  |  | No | Stainless steel
2 pcs | 70012004 | 700120 | 700 NPT CF8M OX | DN15 | 1/2" | -20 | 160 | 140 | 2030 | Threaded | 700 | BALL VALVE FF THREADED STAINLESS STEEL AISI 316 - FOR OXYGEN SERVICE 2-way full bore ball valve FF threaded NPT B.1.20.1 Body, end connection and ball stainless steel ASTM a351-CF8M, stem A479-Tp316 Ball seats PTFE ISO pad according to ISO 5211 Stem o-ring FKM Degreased for oxygen service Low emission construction (T.A. Luft). | 75.6 |  |  |  | FKM | Stainless steel | Two-Piece Valve | NPT |  |  | SI | SI |  |  | SI |  |  | No | Stainless steel
2 pcs | 70012006 | 700120 | 700 NPT CF8M OX | DN25 | 1" | -20 | 160 | 105 | 1522.5 | Threaded | 700 | BALL VALVE FF THREADED STAINLESS STEEL AISI 316 - FOR OXYGEN SERVICE 2-way full bore ball valve FF threaded NPT B.1.20.1 Body, end connection and ball stainless steel ASTM a351-CF8M, stem A479-Tp316 Ball seats PTFE ISO pad according to ISO 5211 Stem o-ring FKM Degreased for oxygen service Low emission construction (T.A. Luft). | 135.6 |  |  |  | FKM | Stainless steel | Two-Piece Valve | NPT |  |  | SI | SI |  |  | SI |  |  | No | Stainless steel
2 pcs | 70012504 | 700125 | 700 NPT CF8M CARB HNBR EX | DN15 | 1/2" | -40 | 160 | 140 | 2030 | Threaded | 700 | BALL VALVE FF THREADED STAINLESS STEEL AISI 316 - ANTISTATIC DEVICE 2-way full bore ball valve FF threaded NPT B.1.20.1 Body, end connection and ball stainless steel ASTM A351-CF8M, stem A479-Tp316 Ball seats PTFE + carbographite ISO pad according to ISO 5211 Stem o-ring HNBR Antistatic device (ATEX) Low emission construction (T.A. Luft). | 75.6 |  |  |  | HNBR | Stainless steel | Two-Piece Valve | NPT | SI |  | SI | SI |  |  | SI |  |  | No | Stainless steel
2 pcs | 70012506 | 700125 | 700 NPT CF8M CARB HNBR EX | DN25 | 1" | -40 | 160 | 105 | 1522.5 | Threaded | 700 | BALL VALVE FF THREADED STAINLESS STEEL AISI 316 - ANTISTATIC DEVICE 2-way full bore ball valve FF threaded NPT B.1.20.1 Body, end connection and ball stainless steel ASTM A351-CF8M, stem A479-Tp316 Ball seats PTFE + carbographite ISO pad according to ISO 5211 Stem o-ring HNBR Antistatic device (ATEX) Low emission construction (T.A. Luft). | 135.6 |  |  |  | HNBR | Stainless steel | Two-Piece Valve | NPT | SI |  | SI | SI |  |  | SI |  |  | No | Stainless steel
2 pcs | 70012702 | 700127 | 700 GAS CF8M CARB FS FARF | DN8 | 1/4" | -20 | 160 | 140 | 2030 | Threaded | 700 | BALL VALVE FF THREADED STAINLESS STEEL AISI 316 WITH STAINLESS RED BUTTERFLY HAND LEVER 1/8" ÷1/2" - FIRE SAFE TESTED + ANTISTATIC DEVICE FIRE SAFE TESTED + ANTISTATIC DEVICE 2-way full bore ball valve FF threaded Iso 7/1 Rp Body, end connection and ball stainless steel ASTM a351-CF8M, stem A479-Tp316 Ball seats PTFE + carbographite ISO pad according to ISO 5211 Stem o-ring FKM. Antistatic device (ATEX) Fire Safe certified acc. to BS 6755 part 2 Low emission construction (T.A. Luft). | 63.8 |  |  |  | FKM | Stainless steel | Two-Piece Valve | ISO 7/1 | SI | SI | SI | SI |  |  | SI |  |  | No | Stainless steel
2 pcs | 70012704 | 700127 | 700 GAS CF8M CARB FS FARF | DN15 | 1/2" | -20 | 160 | 140 | 2030 | Threaded | 700 | BALL VALVE FF THREADED STAINLESS STEEL AISI 316 WITH STAINLESS RED BUTTERFLY HAND LEVER 1/8" ÷1/2" - FIRE SAFE TESTED + ANTISTATIC DEVICE FIRE SAFE TESTED + ANTISTATIC DEVICE 2-way full bore ball valve FF threaded Iso 7/1 Rp Body, end connection and ball stainless steel ASTM a351-CF8M, stem A479-Tp316 Ball seats PTFE + carbographite ISO pad according to ISO 5211 Stem o-ring FKM. Antistatic device (ATEX) Fire Safe certified acc. to BS 6755 part 2 Low emission construction (T.A. Luft). | 69.3 |  |  |  | FKM | Stainless steel | Two-Piece Valve | ISO 7/1 | SI | SI | SI | SI |  |  | SI |  |  | No | Stainless steel
2 pcs | 70012804 | 700128 | 700 GAS CF8M EPDM EX | DN15 | 1/2" | -20 | 160 | 140 | 2030 | Threaded | 700 | BALL VALVE FF THREADED STAINLESS STEEL AISI 316 - ANTISTATIC DEVICE 2-way full bore ball valve FF threaded Iso 7/1 Rp Body, end connection and ball stainless steel ASTM a351-CF8M, stem A479-Tp316 Ball seats PTFE ISO pad according to ISO 5211 Stem o-ring EPDM Antistatic device (ATEX) Low emission construction (T.A. Luft). | 75.6 |  |  |  | EPDM | Stainless steel | Two-Piece Valve | ISO 7/1 | SI |  | SI | SI |  |  | SI |  |  | No | Stainless steel
2 pcs | 70016302 | 700163 | 700 NPT CF8M VET EPDM | DN8 | 1/4" | -40 | 160 | 140 | 2030 | Threaded | 700 | BALL VALVE FF THREADED STAINLESS STEEL AISI 316 2-way full bore ball valve FF threaded NPT B.1.20.1 Body, end connection and ball stainless steel ASTM a351-CF8M, stem A479-Tp316 Ball seats PTFE + fiberglass ISO pad according to ISO 5211 Stem o-ring EPDM Low emission construction (T.A. Luft). | 75.4 |  |  |  | EPDM | Stainless steel | Two-Piece Valve | NPT |  |  | SI | SI |  |  | SI |  |  | No | Stainless steel
2 pcs | 70016304 | 700163 | 700 NPT CF8M VET EPDM | DN15 | 1/2" | -40 | 160 | 140 | 2030 | Threaded | 700 | BALL VALVE FF THREADED STAINLESS STEEL AISI 316 2-way full bore ball valve FF threaded NPT B.1.20.1 Body, end connection and ball stainless steel ASTM a351-CF8M, stem A479-Tp316 Ball seats PTFE + fiberglass ISO pad according to ISO 5211 Stem o-ring EPDM Low emission construction (T.A. Luft). | 75.6 |  |  |  | EPDM | Stainless steel | Two-Piece Valve | NPT |  |  | SI | SI |  |  | SI |  |  | No | Stainless steel
2 pcs | 70016305SL | 700163 | 700 NPT CF8M VET EPDM | DN20 | 3/4" | -40 | 160 | 105 | 1522.5 | Threaded | 700 | BALL VALVE FF THREADED STAINLESS STEEL AISI 316 - WITHOUT LEVER 2-way full bore ball valve FF threaded NPT B.1.20.1 Body, end connection and ball stainless steel ASTM A351-CF8M, stem A479-Tp316 Ball seats PTFE + fiberglass ISO pad according to ISO 5211 Stem o-ring EPDM Low emission construction (T.A. Luft). | 101.4 |  |  |  | EPDM | Stainless steel | Two-Piece Valve | NPT |  |  | SI | SI |  |  | SI |  |  | No | Stainless steel
2 pcs | 70016606 | 700166 | 705 GAS LCB VET | DN25 | 1" | -20 | 160 | 64 | 928 | Threaded | 705 | BALL VALVE FF THREADED BLUED CARBON STEEL 2-way full bore ball valve FF threaded Iso 7/1 Rp Body, end connection carbon steel ASTM A352-LCB Ball ASTM A351-CF8/ A479-Tp304 Stem A479-Tp304 Ball seats PTFE + fiberglass ISO pad according to ISO 5211 Stem o-ring: FKM Low emission construction (T.A. Luft). | 84.7 |  |  |  | FKM | Carbon steel | Two-Piece Valve | ISO 7/1 |  |  | SI | SI |  |  | SI |  |  | Blued | Carbon steel
2 pcs | 70016610 | 700166 | 705 GAS LCB VET | DN50 | 2" | -20 | 160 | 64 | 928 | Threaded | 705 | BALL VALVE FF THREADED BLUED CARBON STEEL 2-way full bore ball valve FF threaded Iso 7/1 Rp Body, end connection carbon steel ASTM A352-LCB Ball ASTM A351-CF8/ A479-Tp304 Stem A479-Tp304 Ball seats PTFE + fiberglass ISO pad according to ISO 5211 Stem o-ring: FKM Low emission construction (T.A. Luft). | 188.1 |  |  |  | FKM | Carbon steel | Two-Piece Valve | ISO 7/1 |  |  | SI | SI |  |  | SI |  |  | Blued | Carbon steel
2 pcs | 70017203 | 700172 | 700 GAS CF8M CARB EPDM | DN10 | 3/8" | -40 | 160 | 140 | 2030 | Threaded | 700 | BALL VALVE FF THREADED STAINLESS STEEL AISI 316 ANTISTATIC DEVICE 2-way full bore ball valve FF threaded Iso 7/1 Rp Body, end connection and ball stainless steel ASTM a351-CF8M, stem A479-Tp316 Ball seats PTFE + carbographite ISO pad according to ISO 5211 Stem o-ring EPDM Low emission construction (T.A. Luft). | 69.6 |  |  |  | EPDM | Stainless steel | Two-Piece Valve | ISO 7/1 |  |  | SI | SI |  |  | SI |  |  | No | Stainless steel
2 pcs | 70017204 | 700172 | 700 GAS CF8M CARB EPDM | DN15 | 1/2" | -40 | 160 | 140 | 2030 | Threaded | 700 | BALL VALVE FF THREADED STAINLESS STEEL AISI 316 ANTISTATIC DEVICE 2-way full bore ball valve FF threaded Iso 7/1 Rp Body, end connection and ball stainless steel ASTM a351-CF8M, stem A479-Tp316 Ball seats PTFE + carbographite ISO pad according to ISO 5211 Stem o-ring EPDM Low emission construction (T.A. Luft). | 75.6 |  |  |  | EPDM | Stainless steel | Two-Piece Valve | ISO 7/1 |  |  | SI | SI |  |  | SI |  |  | No | Stainless steel
2 pcs | 70017205 | 700172 | 700 GAS CF8M CARB EPDM | DN20 | 3/4" | -40 | 160 | 105 | 1522.5 | Threaded | 700 | BALL VALVE FF THREADED STAINLESS STEEL AISI 316 ANTISTATIC DEVICE 2-way full bore ball valve FF threaded Iso 7/1 Rp Body, end connection and ball stainless steel ASTM a351-CF8M, stem A479-Tp316 Ball seats PTFE + carbographite ISO pad according to ISO 5211 Stem o-ring EPDM Low emission construction (T.A. Luft). | 101.4 |  |  |  | EPDM | Stainless steel | Two-Piece Valve | ISO 7/1 |  |  | SI | SI |  |  | SI |  |  | No | Stainless steel
2 pcs | 70017906 | 700179 | 703 GAS CF8M EPDM | DN25 | 1" | -20 | 160 | 64 | 928 | Threaded | 703 | BALL VALVE FF THREADED STAINLESS STEEL AISI 316 DIRECT MOUNTING 2-way full bore ball valve FF threaded ISO 7/1-Rp Body, end connection and ball stainless steel ASTM A351-CF8M, stem A479-Tp316 Ball seats PTFE ISO pad according to ISO 5211 Stem o-ring: EPDM | 128.15 |  |  |  | EPDM | Stainless steel | Two-Piece Valve | ISO 7/1 | SI |  | SI | SI |  |  | SI |  |  | No | Stainless steel
2 pcs | 70017907 | 700179 | 703 GAS CF8M EPDM | DN32 | 1"1/4 | -20 | 160 | 64 | 928 | Threaded | 703 | BALL VALVE FF THREADED STAINLESS STEEL AISI 316 DIRECT MOUNTING 2-way full bore ball valve FF threaded ISO 7/1-Rp Body, end connection and ball stainless steel ASTM A351-CF8M, stem A479-Tp316 Ball seats PTFE ISO pad according to ISO 5211 Stem o-ring: EPDM | 179.3 |  |  |  | EPDM | Stainless steel | Two-Piece Valve | ISO 7/1 | SI |  | SI | SI |  |  | SI |  |  | No | Stainless steel
2 pcs | 70017908 | 700179 | 703 GAS CF8M EPDM | DN40 | 1"1/2 | -20 | 160 | 64 | 928 | Threaded | 703 | BALL VALVE FF THREADED STAINLESS STEEL AISI 316 DIRECT MOUNTING 2-way full bore ball valve FF threaded ISO 7/1-Rp Body, end connection and ball stainless steel ASTM A351-CF8M, stem A479-Tp316 Ball seats PTFE ISO pad according to ISO 5211 Stem o-ring: EPDM | 221.1 |  |  |  | EPDM | Stainless steel | Two-Piece Valve | ISO 7/1 | SI |  | SI | SI |  |  | SI |  |  | No | Stainless steel
2 pcs | 70017910 | 700179 | 703 GAS CF8M EPDM | DN50 | 2" | -20 | 160 | 64 | 928 | Threaded | 703 | BALL VALVE FF THREADED STAINLESS STEEL AISI 316 DIRECT MOUNTING 2-way full bore ball valve FF threaded ISO 7/1-Rp Body, end connection and ball stainless steel ASTM A351-CF8M, stem A479-Tp316 Ball seats PTFE ISO pad according to ISO 5211 Stem o-ring: EPDM | 322.85 |  |  |  | EPDM | Stainless steel | Two-Piece Valve | ISO 7/1 | SI |  | SI | SI |  |  | SI |  |  | No | Stainless steel
2 pcs | 70018301 | 700183 | 701 GAS CF8M EX LUCID | DN6 | 1/8" | -20 | 160 | 140 | 2030 | Threaded | 701 | BALL VALVE FF THREADED STAINLESS STEEL AISI 316 POLISHED - ANTISTATIC DEVICE 2-way full bore ball valve FF threaded ISO 7/1-Rp Body, end connection and ball stainless steel ASTM A351-CF8M Stem A479-Tp316 Ball seats PTFE ISO pad according to ISO 5211 Stem o-ring FKM Antistatic device (ATEX) Low emission construction (T.A. Luft). | 105.6 |  |  |  | FKM | Stainless steel | Two-Piece Valve | ISO 7/1 | SI |  | SI |  |  |  | SI |  |  | No | Stainless steel
2 pcs | 70018304 | 700183 | 701 GAS CF8M EX LUCID | DN15 | 1/2" | -20 | 160 | 140 | 2030 | Threaded | 701 | BALL VALVE FF THREADED STAINLESS STEEL AISI 316 POLISHED - ANTISTATIC DEVICE 2-way full bore ball valve FF threaded ISO 7/1-Rp Body, end connection and ball stainless steel ASTM A351-CF8M Stem A479-Tp316 Ball seats PTFE ISO pad according to ISO 5211 Stem o-ring FKM Antistatic device (ATEX) Low emission construction (T.A. Luft). | 116.6 |  |  |  | FKM | Stainless steel | Two-Piece Valve | ISO 7/1 | SI |  | SI |  |  |  | SI |  |  | No | Stainless steel
2 pcs | 70023204 | 700232 | 700 GAS CF8M OX FARF | DN15 | 1/2" | -20 | 160 | 140 | 2030 | Threaded | 700 | BALL VALVE FF THREADED STAINLESS STEEL AISI 316 WITH STAINLESS RED BUTTERFLY HAND LEVER 1/8" ÷1/2" - FOR OXYGEN SERVICE 2-way full bore ball valve FF threaded Iso 7/1 Rp Body, end connection and ball stainless steel ASTM A351-CF8M, stem A479-Tp316 Ball seats PTFE ISO pad according to ISO 5211 Stem o-ring FKM. Degreased for oxygen service Low emission construction (T.A. Luft). | 75.6 |  |  |  | FKM | Stainless steel | Two-Piece Valve | ISO 7/1 |  |  | SI | SI |  |  | SI |  |  | No | Stainless steel
2 pcs | 70023504 | 700235 | 700 NPT CF8M EX | DN15 | 1/2" | -20 | 160 | 140 | 2030 | Threaded | 700 | BALL VALVE FF THREADED STAINLESS STEEL AISI 316 - ANTISTATIC DEVICE 2-way full bore ball valve FF threaded NPT B.1.20.1 Body, end connection and ball stainless steel ASTM A351-CF8M, stem A479-Tp316 Ball seats PTFE ISO pad according to ISO 5211 Stem o-ring FKM Antistatic device (ATEX) Low emission construction (T.A. Luft). | 69.3 |  |  |  | FKM | Stainless steel | Two-Piece Valve | NPT | SI |  | SI | SI |  |  | SI |  |  | No | Stainless steel
2 pcs | 70023506 | 700235 | 700 NPT CF8M EX | DN25 | 1" | -20 | 160 | 105 | 1522.5 | Threaded | 700 | BALL VALVE FF THREADED STAINLESS STEEL AISI 316 - ANTISTATIC DEVICE 2-way full bore ball valve FF threaded NPT B.1.20.1 Body, end connection and ball stainless steel ASTM A351-CF8M, stem A479-Tp316 Ball seats PTFE ISO pad according to ISO 5211 Stem o-ring FKM Antistatic device (ATEX) Low emission construction (T.A. Luft). | 124.3 |  |  |  | FKM | Stainless steel | Two-Piece Valve | NPT | SI |  | SI | SI |  |  | SI |  |  | No | Stainless steel
2 pcs | 70024702 | 700247 | 700 GAS CF8M VET EPDM | DN8 | 1/4" | -40 | 160 | 140 | 2030 | Threaded | 700 | BALL VALVE FF THREADED STAINLESS STEEL AISI 316 2-way full bore ball valve FF threaded Iso 7/1 Rp Body, end connection and ball stainless steel ASTM a351-CF8M, stem A479-Tp316 Ball seats PTFE + fiberglass ISO pad according to ISO 5211 Stem o-ring EPDM Low emission construction (T.A. Luft). | 69.6 |  |  |  | EPDM | Stainless steel | Two-Piece Valve | ISO 7/1 |  |  | SI | SI |  |  | SI |  |  | No | Stainless steel
2 pcs | 70024704 | 700247 | 700 GAS CF8M VET EPDM | DN15 | 1/2" | -40 | 160 | 140 | 2030 | Threaded | 700 | BALL VALVE FF THREADED STAINLESS STEEL AISI 316 2-way full bore ball valve FF threaded Iso 7/1 Rp Body, end connection and ball stainless steel ASTM a351-CF8M, stem A479-Tp316 Ball seats PTFE + fiberglass ISO pad according to ISO 5211 Stem o-ring EPDM Low emission construction (T.A. Luft). | 75.6 |  |  |  | EPDM | Stainless steel | Two-Piece Valve | ISO 7/1 |  |  | SI | SI |  |  | SI |  |  | No | Stainless steel
2 pcs | 70024706 | 700247 | 700 GAS CF8M VET EPDM | DN25 | 1" | -40 | 160 | 105 | 1522.5 | Threaded | 700 | BALL VALVE FF THREADED STAINLESS STEEL AISI 316 2-way full bore ball valve FF threaded Iso 7/1 Rp Body, end connection and ball stainless steel ASTM a351-CF8M, stem A479-Tp316 Ball seats PTFE + fiberglass ISO pad according to ISO 5211 Stem o-ring EPDM Low emission construction (T.A. Luft). | 135.6 |  |  |  | EPDM | Stainless steel | Two-Piece Valve | ISO 7/1 |  |  | SI | SI |  |  | SI |  |  | No | Stainless steel
2 pcs | 70024710 | 700247 | 700 GAS CF8M VET EPDM | DN50 | 2" | -40 | 160 | 64 | 928 | Threaded | 700 | BALL VALVE FF THREADED STAINLESS STEEL AISI 316 2-way full bore ball valve FF threaded Iso 7/1 Rp Body, end connection and ball stainless steel ASTM a351-CF8M, stem A479-Tp316 Ball seats PTFE + fiberglass ISO pad according to ISO 5211 Stem o-ring EPDM Low emission construction (T.A. Luft). | 324.6 |  |  |  | EPDM | Stainless steel | Two-Piece Valve | ISO 7/1 |  |  | SI | SI |  |  | SI |  |  | No | Stainless steel
2 pcs | 70026804 | 700268 | 700 GAS CF8M CARB HNBR EX | DN15 | 1/2" | -40 | 160 | 140 | 2030 | Threaded | 700 | BALL VALVE FF THREADED STAINLESS STEEL AISI 316 2-way full bore ball valve FF threaded Iso 7/1 Rp Body, end connection and ball stainless steel ASTM a351-CF8M, stem A479-Tp316 Ball seats PTFE + carbographite ISO pad according to ISO 5211 Stem o-ring HNBR Low emission construction (T.A. Luft). | 75.6 |  |  |  | HNBR | Stainless steel | Two-Piece Valve | ISO 7/1 | SI |  | SI | SI |  |  | SI |  |  | No | Stainless steel
2 pcs | 70026805 | 700268 | 700 GAS CF8M CARB HNBR EX | DN20 | 3/4" | -40 | 160 | 105 | 1522.5 | Threaded | 700 | BALL VALVE FF THREADED STAINLESS STEEL AISI 316 2-way full bore ball valve FF threaded Iso 7/1 Rp Body, end connection and ball stainless steel ASTM a351-CF8M, stem A479-Tp316 Ball seats PTFE + carbographite ISO pad according to ISO 5211 Stem o-ring HNBR Low emission construction (T.A. Luft). | 101.4 |  |  |  | HNBR | Stainless steel | Two-Piece Valve | ISO 7/1 | SI |  | SI | SI |  |  | SI |  |  | No | Stainless steel
2 pcs | 70026806 | 700268 | 700 GAS CF8M CARB HNBR EX | DN25 | 1" | -40 | 160 | 105 | 1522.5 | Threaded | 700 | BALL VALVE FF THREADED STAINLESS STEEL AISI 316 2-way full bore ball valve FF threaded Iso 7/1 Rp Body, end connection and ball stainless steel ASTM a351-CF8M, stem A479-Tp316 Ball seats PTFE + carbographite ISO pad according to ISO 5211 Stem o-ring HNBR Low emission construction (T.A. Luft). | 135.6 |  |  |  | HNBR | Stainless steel | Two-Piece Valve | ISO 7/1 | SI |  | SI | SI |  |  | SI |  |  | No | Stainless steel
2 pcs | 70027706 | 700277 | 700 GAS CF8M CARB EPDM EX OX | DN25 | 1" | -40 | 160 | 105 | 1522.5 | Threaded | 700 | BALL VALVE FF THREADED STAINLESS STEEL AISI 316 - FOR OXYGEN SERVICE - ANTISTATIC DEVICE 2-way full bore ball valve FF threaded Iso 7/1 Rp Body, end connection and ball stainless steel ASTM A351-CF8M, stem A479-Tp316 Ball seats PTFE + carbographite ISO pad according to ISO 5211 Stem o-ring EPDM Antistatic device (ATEX) Degreased for oxygen service Low emission construction (T.A. Luft). | 158.2 |  |  |  | EPDM | Stainless steel | Two-Piece Valve | ISO 7/1 | SI |  | SI | SI |  |  | SI |  |  | No | Stainless steel
2 pcs | 70030002 | 700300 | 705 GAS LCB VET VS01 | DN8 | 1/4" | -20 | 160 | 64 | 928 | Threaded | 705 | BALL VALVE FF THREADED BLUED CARBON STEEL 2-way full bore ball valve FF threaded ISO 7/1-Rp Body, end connection carbon steel ASTM A352-LCB Ball ASTM A351-CF8 / A479-Tp304 Stem A479-Tp304 Ball seats PTFE+fiberglass ISO pad according to ISO 5211 Stem o-ring FKM Low emission construction (T.A. Luft). | 53.35 |  |  |  | FKM | Carbon steel | Two-Piece Valve | ISO 7/1 |  |  | SI | SI |  |  | SI |  |  | Blued | Carbon steel
2 pcs | 70030003 | 700300 | 705 GAS LCB VET VS01 | DN10 | 3/8" | -20 | 160 | 64 | 928 | Threaded | 705 | BALL VALVE FF THREADED BLUED CARBON STEEL 2-way full bore ball valve FF threaded ISO 7/1-Rp Body, end connection carbon steel ASTM A352-LCB Ball ASTM A351-CF8 / A479-Tp304 Stem A479-Tp304 Ball seats PTFE+fiberglass ISO pad according to ISO 5211 Stem o-ring FKM Low emission construction (T.A. Luft). | 53.35 |  |  |  | FKM | Carbon steel | Two-Piece Valve | ISO 7/1 |  |  | SI | SI |  |  | SI |  |  | Blued | Carbon steel
2 pcs | 70030004 | 700300 | 705 GAS LCB VET VS01 | DN15 | 1/2" | -20 | 160 | 64 | 928 | Threaded | 705 | BALL VALVE FF THREADED BLUED CARBON STEEL 2-way full bore ball valve FF threaded ISO 7/1-Rp Body, end connection carbon steel ASTM A352-LCB Ball ASTM A351-CF8 / A479-Tp304 Stem A479-Tp304 Ball seats PTFE+fiberglass ISO pad according to ISO 5211 Stem o-ring FKM Low emission construction (T.A. Luft). | 55.55 |  |  |  | FKM | Carbon steel | Two-Piece Valve | ISO 7/1 |  |  | SI | SI |  |  | SI |  |  | Blued | Carbon steel
2 pcs | 70030005 | 700300 | 705 GAS LCB VET VS01 | DN20 | 3/4" | -20 | 160 | 64 | 928 | Threaded | 705 | BALL VALVE FF THREADED BLUED CARBON STEEL 2-way full bore ball valve FF threaded ISO 7/1-Rp Body, end connection carbon steel ASTM A352-LCB Ball ASTM A351-CF8 / A479-Tp304 Stem A479-Tp304 Ball seats PTFE+fiberglass ISO pad according to ISO 5211 Stem o-ring FKM Low emission construction (T.A. Luft). | 68.2 |  |  |  | FKM | Carbon steel | Two-Piece Valve | ISO 7/1 |  |  | SI | SI |  |  | SI |  |  | Blued | Carbon steel
2 pcs | 70030006 | 700300 | 705 GAS LCB VET VS01 | DN25 | 1" | -20 | 160 | 64 | 928 | Threaded | 705 | BALL VALVE FF THREADED BLUED CARBON STEEL 2-way full bore ball valve FF threaded ISO 7/1-Rp Body, end connection carbon steel ASTM A352-LCB Ball ASTM A351-CF8 / A479-Tp304 Stem A479-Tp304 Ball seats PTFE+fiberglass ISO pad according to ISO 5211 Stem o-ring FKM Low emission construction (T.A. Luft). | 84.7 |  |  |  | FKM | Carbon steel | Two-Piece Valve | ISO 7/1 |  |  | SI | SI |  |  | SI |  |  | Blued | Carbon steel
2 pcs | 70030010 | 700300 | 705 GAS LCB VET VS01 | DN50 | 2" | -20 | 160 | 64 | 928 | Threaded | 705 | BALL VALVE FF THREADED BLUED CARBON STEEL 2-way full bore ball valve FF threaded ISO 7/1-Rp Body, end connection carbon steel ASTM A352-LCB Ball ASTM A351-CF8 / A479-Tp304 Stem A479-Tp304 Ball seats PTFE+fiberglass ISO pad according to ISO 5211 Stem o-ring FKM Low emission construction (T.A. Luft). | 188.1 |  |  |  | FKM | Carbon steel | Two-Piece Valve | ISO 7/1 |  |  | SI | SI |  |  | SI |  |  | Blued | Carbon steel
2 pcs | 70030201 | 700302 | 700 GAS CF8M VET VS02 | DN6 | 1/8" | -20 | 160 | 140 | 2030 | Threaded | 700 | BALL VALVE FF THREADED STAINLESS STEEL AISI 316 2-way full bore ball valve FF threaded Iso 7/1 Rp Body, end connection and ball stainless steel ASTM a351-CF8M, stem A479-Tp316 Ball seats PTFE + fiberglass ISO pad according to ISO 5211 Stem o-ring FKM Low emission construction (T.A. Luft). | 63.8 |  |  |  | FKM | Stainless steel | Two-Piece Valve | ISO 7/1 |  |  | SI | SI |  |  | SI |  |  | No | Stainless steel
2 pcs | 70030704 | 700307 | 700 NPT CF8M VET EPDM EX | DN15 | 1/2" | -40 | 160 | 140 | 2030 | Threaded | 700 | BALL VALVE FF THREADED STAINLESS STEEL AISI 316 - ANTISTATIC DEVICE 2-way full bore ball valve FF threaded NPT B.1.20.1 Body, end connection and ball stainless steel ASTM A351-CF8M, stem A479-Tp316 Ball seats PTFE + fiberglass ISO pad according to ISO 5211 Stem o-ring EPDM Antistatic device (ATEX) Low emission construction (T.A. Luft). | 81.9 |  |  |  | EPDM | Stainless steel | Two-Piece Valve | NPT | SI |  | SI | SI |  |  | SI |  |  | No | Stainless steel
2 pcs | 70030706 | 700307 | 700 NPT CF8M VET EPDM EX | DN25 | 1" | -40 | 160 | 105 | 1522.5 | Threaded | 700 | BALL VALVE FF THREADED STAINLESS STEEL AISI 316 - ANTISTATIC DEVICE 2-way full bore ball valve FF threaded NPT B.1.20.1 Body, end connection and ball stainless steel ASTM A351-CF8M, stem A479-Tp316 Ball seats PTFE + fiberglass ISO pad according to ISO 5211 Stem o-ring EPDM Antistatic device (ATEX) Low emission construction (T.A. Luft). | 146.9 |  |  |  | EPDM | Stainless steel | Two-Piece Valve | NPT | SI |  | SI | SI |  |  | SI |  |  | No | Stainless steel
2 pcs | 70030708 | 700307 | 700 NPT CF8M VET EPDM EX | DN40 | 1"1/2 | -40 | 160 | 64 | 928 | Threaded | 700 | BALL VALVE FF THREADED STAINLESS STEEL AISI 316 - ANTISTATIC DEVICE 2-way full bore ball valve FF threaded NPT B.1.20.1 Body, end connection and ball stainless steel ASTM A351-CF8M, stem A479-Tp316 Ball seats PTFE + fiberglass ISO pad according to ISO 5211 Stem o-ring EPDM Antistatic device (ATEX) Low emission construction (T.A. Luft). | 253.5 |  |  |  | EPDM | Stainless steel | Two-Piece Valve | NPT | SI |  | SI | SI |  |  | SI |  |  | No | Stainless steel
2 pcs | 70030902 | 700309 | 700 GAS CF8M FFKM EX | DN8 | 1/4" | -20 | 160 | 140 | 2030 | Threaded | 700 | BALL VALVE FF THREADED STAINLESS STEEL AISI 316 - ANTISTATIC DEVICE 2-way full bore ball valve FF threaded Iso 7/1 Rp Body, end connection and ball stainless steel ASTM A351-CF8M, stem A479-Tp316 Ball seats PTFE ISO pad according to ISO 5211 Stem o-ring FFKM Antistatic device (ATEX) Low emission construction (T.A. Luft). | 87 |  |  |  | FFKM | Stainless steel | Two-Piece Valve | ISO 7/1 | SI |  | SI | SI |  |  | SI |  |  | No | Stainless steel
2 pcs | 70030902SL | 700309 | 700 GAS CF8M FFKM EX | DN8 | 1/4" | -20 | 160 | 140 | 2030 | Threaded | 700 | BALL VALVE FF THREADED STAINLESS STEEL AISI 316 - ANTISTATIC DEVICE - WITHOUT LEVER 2-way full bore ball valve FF threaded Iso 7/1 Rp Body, end connection and ball stainless steel ASTM a351-CF8M, stem A479-Tp316 ISO pad according to ISO 5211 Ball seats PTFE Stem o-ring FFKM Antistatic device (ATEX) Low emission construction (T.A. Luft). | 87 |  |  |  | FFKM | Stainless steel | Two-Piece Valve | ISO 7/1 | SI |  | SI | SI |  |  | SI |  |  | No | Stainless steel
2 pcs | 70030903 | 700309 | 700 GAS CF8M FFKM EX | DN10 | 3/8" | -20 | 160 | 140 | 2030 | Threaded | 700 | BALL VALVE FF THREADED STAINLESS STEEL AISI 316 - ANTISTATIC DEVICE 2-way full bore ball valve FF threaded Iso 7/1 Rp Body, end connection and ball stainless steel ASTM A351-CF8M, stem A479-Tp316 Ball seats PTFE ISO pad according to ISO 5211 Stem o-ring FFKM Antistatic device (ATEX) Low emission construction (T.A. Luft). | 87 |  |  |  | FFKM | Stainless steel | Two-Piece Valve | ISO 7/1 | SI |  | SI | SI |  |  | SI |  |  | No | Stainless steel
2 pcs | 70030904 | 700309 | 700 GAS CF8M FFKM EX | DN15 | 1/2" | -20 | 160 | 140 | 2030 | Threaded | 700 | BALL VALVE FF THREADED STAINLESS STEEL AISI 316 - ANTISTATIC DEVICE 2-way full bore ball valve FF threaded Iso 7/1 Rp Body, end connection and ball stainless steel ASTM A351-CF8M, stem A479-Tp316 Ball seats PTFE ISO pad according to ISO 5211 Stem o-ring FFKM Antistatic device (ATEX) Low emission construction (T.A. Luft). | 94.5 |  |  |  | FFKM | Stainless steel | Two-Piece Valve | ISO 7/1 | SI |  | SI | SI |  |  | SI |  |  | No | Stainless steel
2 pcs | 70030904SL | 700309 | 700 GAS CF8M FFKM EX | DN15 | 1/2" | -20 | 160 | 140 | 2030 | Threaded | 700 | BALL VALVE FF THREADED STAINLESS STEEL AISI 316 - ANTISTATIC DEVICE - WITHOUT LEVER 2-way full bore ball valve FF threaded Iso 7/1 Rp Body, end connection and ball stainless steel ASTM a351-CF8M, stem A479-Tp316 ISO pad according to ISO 5211 Ball seats PTFE Stem o-ring FFKM Antistatic device (ATEX) Low emission construction (T.A. Luft). | 94.5 |  |  |  | FFKM | Stainless steel | Two-Piece Valve | ISO 7/1 | SI |  | SI | SI |  |  | SI |  |  | No | Stainless steel
2 pcs | 70030905 | 700309 | 700 GAS CF8M FFKM EX | DN20 | 3/4" | -20 | 160 | 105 | 1522.5 | Threaded | 700 | BALL VALVE FF THREADED STAINLESS STEEL AISI 316 - ANTISTATIC DEVICE 2-way full bore ball valve FF threaded Iso 7/1 Rp Body, end connection and ball stainless steel ASTM A351-CF8M, stem A479-Tp316 Ball seats PTFE ISO pad according to ISO 5211 Stem o-ring FFKM Antistatic device (ATEX) Low emission construction (T.A. Luft). | 126.75 |  |  |  | FFKM | Stainless steel | Two-Piece Valve | ISO 7/1 | SI |  | SI | SI |  |  | SI |  |  | No | Stainless steel
2 pcs | 70030906 | 700309 | 700 GAS CF8M FFKM EX | DN25 | 1" | -20 | 160 | 105 | 1522.5 | Threaded | 700 | BALL VALVE FF THREADED STAINLESS STEEL AISI 316 - ANTISTATIC DEVICE 2-way full bore ball valve FF threaded Iso 7/1 Rp Body, end connection and ball stainless steel ASTM A351-CF8M, stem A479-Tp316 Ball seats PTFE ISO pad according to ISO 5211 Stem o-ring FFKM Antistatic device (ATEX) Low emission construction (T.A. Luft). | 169.5 |  |  |  | FFKM | Stainless steel | Two-Piece Valve | ISO 7/1 | SI |  | SI | SI |  |  | SI |  |  | No | Stainless steel
2 pcs | 70030907 | 700309 | 700 GAS CF8M FFKM EX | DN32 | 1"1/4 | -20 | 160 | 64 | 928 | Threaded | 700 | BALL VALVE FF THREADED STAINLESS STEEL AISI 316 - ANTISTATIC DEVICE 2-way full bore ball valve FF threaded Iso 7/1 Rp Body, end connection and ball stainless steel ASTM A351-CF8M, stem A479-Tp316 Ball seats PTFE ISO pad according to ISO 5211 Stem o-ring FFKM Antistatic device (ATEX) Low emission construction (T.A. Luft). | 216 |  |  |  | FFKM | Stainless steel | Two-Piece Valve | ISO 7/1 | SI |  | SI | SI |  |  | SI |  |  | No | Stainless steel
2 pcs | 70030908 | 700309 | 700 GAS CF8M FFKM EX | DN40 | 1"1/2 | -20 | 160 | 64 | 928 | Threaded | 700 | BALL VALVE FF THREADED STAINLESS STEEL AISI 316 - ANTISTATIC DEVICE 2-way full bore ball valve FF threaded Iso 7/1 Rp Body, end connection and ball stainless steel ASTM A351-CF8M, stem A479-Tp316 Ball seats PTFE ISO pad according to ISO 5211 Stem o-ring FFKM Antistatic device (ATEX) Low emission construction (T.A. Luft). | 292.5 |  |  |  | FFKM | Stainless steel | Two-Piece Valve | ISO 7/1 | SI |  | SI | SI |  |  | SI |  |  | No | Stainless steel
2 pcs | 70030908SL | 700309 | 700 GAS CF8M FFKM EX | DN40 | 1"1/2 | -20 | 160 | 64 | 928 | Threaded | 700 | BALL VALVE FF THREADED STAINLESS STEEL AISI 316 - ANTISTATIC DEVICE - WITHOUT LEVER 2-way full bore ball valve FF threaded Iso 7/1 Rp Body, end connection and ball stainless steel ASTM a351-CF8M, stem A479-Tp316 ISO pad according to ISO 5211 Ball seats PTFE Stem o-ring FFKM Antistatic device (ATEX) Low emission construction (T.A. Luft). | 292.5 |  |  |  | FFKM | Stainless steel | Two-Piece Valve | ISO 7/1 | SI |  | SI | SI |  |  | SI |  |  | No | Stainless steel
2 pcs | 70030910 | 700309 | 700 GAS CF8M FFKM EX | DN50 | 2" | -20 | 160 | 64 | 928 | Threaded | 700 | BALL VALVE FF THREADED STAINLESS STEEL AISI 316 - ANTISTATIC DEVICE 2-way full bore ball valve FF threaded Iso 7/1 Rp Body, end connection and ball stainless steel ASTM A351-CF8M, stem A479-Tp316 Ball seats PTFE ISO pad according to ISO 5211 Stem o-ring FFKM Antistatic device (ATEX) Low emission construction (T.A. Luft). | 405.75 |  |  |  | FFKM | Stainless steel | Two-Piece Valve | ISO 7/1 | SI |  | SI | SI |  |  | SI |  |  | No | Stainless steel
2 pcs | 70031104 | 700311 | 700 GAS CF8M CARB FFKM EX | DN15 | 1/2" | -20 | 200 | 140 | 2030 | Threaded | 700 | BALL VALVE FF THREADED STAINLESS STEEL AISI 316 - ANTISTATIC DEVICE 2-way full bore ball valve FF threaded Iso 7/1 Rp Body, end connection and ball stainless steel ASTM a351-CF8M, stem A479-Tp316 Ball seats PTFE + carbographite ISO pad according to ISO 5211 Stem o-ring FFKM Antistatic device (ATEX) Low emission construction (T.A. Luft). | 94.5 |  |  |  | FFKM | Stainless steel | Two-Piece Valve | ISO 7/1 | SI |  | SI | SI |  |  | SI |  |  | No | Stainless steel
2 pcs | 70034504 | 700345 | 700 GAS CF8M VET MFQ | DN15 | 1/2" | -60 | 160 | 140 | 2030 | Threaded | 700 | BALL VALVE FF THREADED STAINLESS STEEL AISI 316 2-way full bore ball valve FF threaded Iso 7/1 Rp Body, end connection and ball stainless steel ASTM a351-CF8M, stem A479-Tp316 ISO pad according to ISO 5211 Ball seats PTFE + fiberglass Stem o-ring MFQ Low emission construction (T.A. Luft). | 75.6 |  |  |  | MFQ | Stainless steel | Two-Piece Valve | ISO 7/1 |  |  | SI | SI |  |  | SI |  |  | No | Stainless steel
2 pcs | 70034506 | 700345 | 700 GAS CF8M VET MFQ | DN25 | 1" | -60 | 160 | 105 | 1522.5 | Threaded | 700 | BALL VALVE FF THREADED STAINLESS STEEL AISI 316 2-way full bore ball valve FF threaded Iso 7/1 Rp Body, end connection and ball stainless steel ASTM a351-CF8M, stem A479-Tp316 ISO pad according to ISO 5211 Ball seats PTFE + fiberglass Stem o-ring MFQ Low emission construction (T.A. Luft). | 135.6 |  |  |  | MFQ | Stainless steel | Two-Piece Valve | ISO 7/1 |  |  | SI | SI |  |  | SI |  |  | No | Stainless steel
2 pcs | 70034508 | 700345 | 700 GAS CF8M VET MFQ | DN40 | 1"1/2 | -60 | 160 | 64 | 928 | Threaded | 700 | BALL VALVE FF THREADED STAINLESS STEEL AISI 316 2-way full bore ball valve FF threaded Iso 7/1 Rp Body, end connection and ball stainless steel ASTM a351-CF8M, stem A479-Tp316 ISO pad according to ISO 5211 Ball seats PTFE + fiberglass Stem o-ring MFQ Low emission construction (T.A. Luft). | 234 |  |  |  | MFQ | Stainless steel | Two-Piece Valve | ISO 7/1 |  |  | SI | SI |  |  | SI |  |  | No | Stainless steel
2 pcs | 70036910 | 700369 | 700 GAS CF8M CARB EPDM EX | DN50 | 2" | -40 | 160 | 64 | 928 | Threaded | 700 | BALL VALVE FF THREADED STAINLESS STEEL AISI 316 - ANTISTATIC DEVICE 2-way full bore ball valve FF threaded Iso 7/1 Rp Body, end connection and ball stainless steel ASTM a351-CF8M, stem A479-Tp316 ISO pad according to ISO 5211 Ball seats PTFE + carbographite Stem o-ring EPDM Antistatic device (ATEX) Low emission construction (T.A. Luft). | 324.6 |  |  |  | EPDM | Stainless steel | Two-Piece Valve | ISO 7/1 | SI |  | SI | SI |  |  | SI |  |  | No | Stainless steel
2 pcs | 70037804 | 700378 | 700 GAS CF8M CARB MFQ EX | DN15 | 1/2" | -60 | 200 | 140 | 2030 | Threaded | 700 | BALL VALVE FF THREADED STAINLESS STEEL AISI 316 - ANTISTATIC DEVICE 2-way full bore ball valve FF threaded Iso 7/1 Rp Body, end connection and ball stainless steel ASTM a351-CF8M, stem A479-Tp316 ISO pad according to ISO 5211 Ball seats PTFE + carbographite Stem o-ring MFQ Antistatic device (ATEX) Low emission construction (T.A. Luft). | 75.6 |  |  |  | MFQ | Stainless steel | Two-Piece Valve | ISO 7/1 | SI |  | SI | SI |  |  | SI |  |  | No | Stainless steel
2 pcs | 70038904 | 700389 | 700 NPT CF8M EPDM EX | DN15 | 1/2" | -20 | 160 | 140 | 2030 | Threaded | 700 | BALL VALVE FF THREADED STAINLESS STEEL AISI 316 - ANTISTATIC DEVICE 2-way full bore ball valve FF threaded NPT B.1.20.1 Body, end connection and ball stainless steel ASTM A351-CF8M, stem A479-Tp316 Ball seats PTFE ISO pad according to ISO 5211 Stem o-ring EPDM Antistatic device (ATEX) Low emission construction (T.A. Luft). | 75.6 |  |  |  | EPDM | Stainless steel | Two-Piece Valve | NPT | SI |  | SI | SI |  |  | SI |  |  | No | Stainless steel
2 pcs | 70038906 | 700389 | 700 NPT CF8M EPDM EX | DN25 | 1" | -20 | 160 | 105 | 1522.5 | Threaded | 700 | BALL VALVE FF THREADED STAINLESS STEEL AISI 316 - ANTISTATIC DEVICE 2-way full bore ball valve FF threaded NPT B.1.20.1 Body, end connection and ball stainless steel ASTM A351-CF8M, stem A479-Tp316 Ball seats PTFE ISO pad according to ISO 5211 Stem o-ring EPDM Antistatic device (ATEX) Low emission construction (T.A. Luft). | 135.6 |  |  |  | EPDM | Stainless steel | Two-Piece Valve | NPT | SI |  | SI | SI |  |  | SI |  |  | No | Stainless steel
2 pcs | 70039804 | 700398 | 700 NPT CF8M OX FARF | DN15 | 1/2" | -20 | 160 | 140 | 2030 | Threaded | 700 | BALL VALVE FF THREADED STAINLESS STEEL AISI 316 WITH STAINLESS RED BUTTERFLY HAND LEVER 1/8" ÷1/2" - FOR OXYGEN SERVICE 2-way full bore ball valve FF threaded NPT B.1.20.1 Body, end connection and ball stainless steel ASTM A351-CF8M, stem A479-Tp316 Ball seats PTFE ISO pad according to ISO 5211 Stem o-ring FKM. Degreased for oxygen service Low emission construction (T.A. Luft). | 75.6 |  |  |  | FKM | Stainless steel | Two-Piece Valve | NPT |  |  | SI | SI |  |  | SI |  |  | No | Stainless steel
2 pcs | 70100001 | 701000 | 701 GAS CF8M LUCID | DN6 | 1/8" | -20 | 160 | 140 | 2030 | Threaded | 701 | BALL VALVE FF THREADED STAINLESS STEEL AISI 316 POLISHED 2-way full bore ball valve FF threaded ISO 7/1-Rp Body, end connection and ball stainless steel ASTM A351-CF8M Stem A479-Tp316 Ball seats PTFE ISO pad according to ISO 5211 Stem o-ring FKM Low emission construction (T.A. Luft). | 96 |  |  |  | FKM | Stainless steel | Two-Piece Valve | ISO 7/1 |  |  | SI |  |  |  | SI |  |  | No | Stainless steel
2 pcs | 70100002 | 701000 | 701 GAS CF8M LUCID | DN8 | 1/4" | -20 | 160 | 140 | 2030 | Threaded | 701 | BALL VALVE FF THREADED STAINLESS STEEL AISI 316 POLISHED 2-way full bore ball valve FF threaded ISO 7/1-Rp Body, end connection and ball stainless steel ASTM A351-CF8M Stem A479-Tp316 Ball seats PTFE ISO pad according to ISO 5211 Stem o-ring FKM Low emission construction (T.A. Luft). | 96 |  |  |  | FKM | Stainless steel | Two-Piece Valve | ISO 7/1 |  |  | SI |  |  |  | SI |  |  | No | Stainless steel
2 pcs | 70100003 | 701000 | 701 GAS CF8M LUCID | DN10 | 3/8" | -20 | 160 | 140 | 2030 | Threaded | 701 | BALL VALVE FF THREADED STAINLESS STEEL AISI 316 POLISHED 2-way full bore ball valve FF threaded ISO 7/1-Rp Body, end connection and ball stainless steel ASTM A351-CF8M Stem A479-Tp316 Ball seats PTFE ISO pad according to ISO 5211 Stem o-ring FKM Low emission construction (T.A. Luft). | 96 |  |  |  | FKM | Stainless steel | Two-Piece Valve | ISO 7/1 |  |  | SI |  |  |  | SI |  |  | No | Stainless steel
2 pcs | 70100004 | 701000 | 701 GAS CF8M LUCID | DN15 | 1/2" | -20 | 160 | 140 | 2030 | Threaded | 701 | BALL VALVE FF THREADED STAINLESS STEEL AISI 316 POLISHED 2-way full bore ball valve FF threaded ISO 7/1-Rp Body, end connection and ball stainless steel ASTM A351-CF8M Stem A479-Tp316 Ball seats PTFE ISO pad according to ISO 5211 Stem o-ring FKM Low emission construction (T.A. Luft). | 106 |  |  |  | FKM | Stainless steel | Two-Piece Valve | ISO 7/1 |  |  | SI |  |  |  | SI |  |  | No | Stainless steel
2 pcs | 70100005 | 701000 | 701 GAS CF8M LUCID | DN20 | 3/4" | -20 | 160 | 105 | 1522.5 | Threaded | 701 | BALL VALVE FF THREADED STAINLESS STEEL AISI 316 POLISHED 2-way full bore ball valve FF threaded ISO 7/1-Rp Body, end connection and ball stainless steel ASTM A351-CF8M Stem A479-Tp316 Ball seats PTFE ISO pad according to ISO 5211 Stem o-ring FKM Low emission construction (T.A. Luft). | 138 |  |  |  | FKM | Stainless steel | Two-Piece Valve | ISO 7/1 |  |  | SI |  |  |  | SI |  |  | No | Stainless steel
2 pcs | 70100006 | 701000 | 701 GAS CF8M LUCID | DN25 | 1" | -20 | 160 | 105 | 1522.5 | Threaded | 701 | BALL VALVE FF THREADED STAINLESS STEEL AISI 316 POLISHED 2-way full bore ball valve FF threaded ISO 7/1-Rp Body, end connection and ball stainless steel ASTM A351-CF8M Stem A479-Tp316 Ball seats PTFE ISO pad according to ISO 5211 Stem o-ring FKM Low emission construction (T.A. Luft). | 179.5 |  |  |  | FKM | Stainless steel | Two-Piece Valve | ISO 7/1 |  |  | SI |  |  |  | SI |  |  | No | Stainless steel
2 pcs | 70100007 | 701000 | 701 GAS CF8M LUCID | DN32 | 1"1/4 | -20 | 160 | 64 | 928 | Threaded | 701 | BALL VALVE FF THREADED STAINLESS STEEL AISI 316 POLISHED 2-way full bore ball valve FF threaded ISO 7/1-Rp Body, end connection and ball stainless steel ASTM A351-CF8M Stem A479-Tp316 Ball seats PTFE ISO pad according to ISO 5211 Stem o-ring FKM Low emission construction (T.A. Luft). | 220.5 |  |  |  | FKM | Stainless steel | Two-Piece Valve | ISO 7/1 |  |  | SI |  |  |  | SI |  |  | No | Stainless steel
2 pcs | 70100008 | 701000 | 701 GAS CF8M LUCID | DN40 | 1"1/2 | -20 | 160 | 64 | 928 | Threaded | 701 | BALL VALVE FF THREADED STAINLESS STEEL AISI 316 POLISHED 2-way full bore ball valve FF threaded ISO 7/1-Rp Body, end connection and ball stainless steel ASTM A351-CF8M Stem A479-Tp316 Ball seats PTFE ISO pad according to ISO 5211 Stem o-ring FKM Low emission construction (T.A. Luft). | 311.5 |  |  |  | FKM | Stainless steel | Two-Piece Valve | ISO 7/1 |  |  | SI |  |  |  | SI |  |  | No | Stainless steel
2 pcs | 70100010 | 701000 | 701 GAS CF8M LUCID | DN50 | 2" | -20 | 160 | 64 | 928 | Threaded | 701 | BALL VALVE FF THREADED STAINLESS STEEL AISI 316 POLISHED 2-way full bore ball valve FF threaded ISO 7/1-Rp Body, end connection and ball stainless steel ASTM A351-CF8M Stem A479-Tp316 Ball seats PTFE ISO pad according to ISO 5211 Stem o-ring FKM Low emission construction (T.A. Luft). | 377 |  |  |  | FKM | Stainless steel | Two-Piece Valve | ISO 7/1 |  |  | SI |  |  |  | SI |  |  | No | Stainless steel
2 pcs | 70100012 | 701000 | 701 GAS CF8M LUCID | DN65 | 2"1/2 | -20 | 160 | 25 | 362.5 | Threaded | 701 | BALL VALVE FF THREADED STAINLESS STEEL AISI 316 POLISHED 2-way full bore ball valve FF threaded ISO 7/1-Rp Body, end connection and ball stainless steel ASTM A351-CF8M Stem A479-Tp316 Ball seats PTFE ISO pad according to ISO 5211 Stem o-ring FKM Low emission construction (T.A. Luft). | 1116.5 |  |  |  | FKM | Stainless steel | Two-Piece Valve | ISO 7/1 |  |  | SI |  |  |  | SI |  |  | No | Stainless steel
2 pcs | 70100014 | 701000 | 701 GAS CF8M LUCID | DN80 | 3" | -20 | 160 | 25 | 362.5 | Threaded | 701 | BALL VALVE FF THREADED STAINLESS STEEL AISI 316 POLISHED 2-way full bore ball valve FF threaded ISO 7/1-Rp Body, end connection and ball stainless steel ASTM A351-CF8M Stem A479-Tp316 Ball seats PTFE ISO pad according to ISO 5211 Stem o-ring FKM Low emission construction (T.A. Luft). | 1197.5 |  |  |  | FKM | Stainless steel | Two-Piece Valve | ISO 7/1 |  |  | SI |  |  |  | SI |  |  | No | Stainless steel
2 pcs | 70100018 | 701000 | 701 GAS CF8M LUCID | DN100 | 4" | -20 | 160 | 25 | 362.5 | Threaded | 701 | BALL VALVE FF THREADED STAINLESS STEEL AISI 316 POLISHED 2-way full bore ball valve FF threaded ISO 7/1-Rp Body, end connection and ball stainless steel ASTM A351-CF8M Stem A479-Tp316 Ball seats PTFE ISO pad according to ISO 5211 Stem o-ring FKM Low emission construction (T.A. Luft). | 1968.5 |  |  |  | FKM | Stainless steel | Two-Piece Valve | ISO 7/1 |  |  | SI |  |  |  | SI |  |  | No | Stainless steel
2 pcs | 70200002 | 702000 | 702000 _EURO-SFER FF SFERA ACC.316 | DN8 | 1/4" | -20 | 160 | 64 | 928 | Threaded | 702 | BALL VALVE FF THREADED BRASS BODY BALL STAINLESS STEEL AISI 316 2-way full bore ball valve FF threaded Iso 7/1 Rp Body, end connection and stem CW617N UNI EN 12420 Ball stainless steel ASTM A351-CF8M/A479-Tp316, stem CW614N UNI EN 12164 Ball seats PTFE Stem o-ring NBR | 19.5 |  |  |  | FKM | Brass | Two-Piece Valve |  |  |  | SI |  |  |  | SI |  |  | No | Brass
2 pcs | 70200003 | 702000 | 702000 _EURO-SFER FF SFERA ACC.316 | DN10 | 3/8" | -20 | 160 | 64 | 928 | Threaded | 702 | BALL VALVE FF THREADED BRASS BODY BALL STAINLESS STEEL AISI 316 2-way full bore ball valve FF threaded Iso 7/1 Rp Body, end connection and stem CW617N UNI EN 12420 Ball stainless steel ASTM A351-CF8M/A479-Tp316, stem CW614N UNI EN 12164 Ball seats PTFE Stem o-ring NBR | 19.5 |  |  |  | FKM | Brass | Two-Piece Valve |  |  |  | SI |  |  |  | SI |  |  | No | Brass
2 pcs | 70200004 | 702000 | 702000 _EURO-SFER FF SFERA ACC.316 | DN15 | 1/2" | -20 | 160 | 64 | 928 | Threaded | 702 | BALL VALVE FF THREADED BRASS BODY BALL STAINLESS STEEL AISI 316 2-way full bore ball valve FF threaded Iso 7/1 Rp Body, end connection and stem CW617N UNI EN 12420 Ball stainless steel ASTM A351-CF8M/A479-Tp316, stem CW614N UNI EN 12164 Ball seats PTFE Stem o-ring NBR | 19.5 |  |  |  | FKM | Brass | Two-Piece Valve |  |  |  | SI |  |  |  | SI |  |  | No | Brass
2 pcs | 70200005 | 702000 | 702000 _EURO-SFER FF SFERA ACC.316 | DN20 | 3/4" | -20 | 160 | 50 | 725 | Threaded | 702 | BALL VALVE FF THREADED BRASS BODY BALL STAINLESS STEEL AISI 316 2-way full bore ball valve FF threaded Iso 7/1 Rp Body, end connection and stem CW617N UNI EN 12420 Ball stainless steel ASTM A351-CF8M/A479-Tp316, stem CW614N UNI EN 12164 Ball seats PTFE Stem o-ring NBR | 26.5 |  |  |  | FKM | Brass | Two-Piece Valve |  |  |  | SI |  |  |  | SI |  |  | No | Brass
2 pcs | 70200006 | 702000 | 702000 _EURO-SFER FF SFERA ACC.316 | DN25 | 1" | -20 | 160 | 50 | 725 | Threaded | 702 | BALL VALVE FF THREADED BRASS BODY BALL STAINLESS STEEL AISI 316 2-way full bore ball valve FF threaded Iso 7/1 Rp Body, end connection and stem CW617N UNI EN 12420 Ball stainless steel ASTM A351-CF8M/A479-Tp316, stem CW614N UNI EN 12164 Ball seats PTFE Stem o-ring NBR | 38.5 |  |  |  | FKM | Brass | Two-Piece Valve |  |  |  | SI |  |  |  | SI |  |  | No | Brass
2 pcs | 70200007 | 702000 | 702000 _EURO-SFER FF SFERA ACC.316 | DN32 | 1"1/4 | -20 | 160 | 50 | 725 | Threaded | 702 | BALL VALVE FF THREADED BRASS BODY BALL STAINLESS STEEL AISI 316 2-way full bore ball valve FF threaded Iso 7/1 Rp Body, end connection and stem CW617N UNI EN 12420 Ball stainless steel ASTM A351-CF8M/A479-Tp316, stem CW614N UNI EN 12164 Ball seats PTFE Stem o-ring NBR | 58 |  |  |  | FKM | Brass | Two-Piece Valve |  |  |  | SI |  |  |  | SI |  |  | No | Brass
2 pcs | 70200008 | 702000 | 702000 _EURO-SFER FF SFERA ACC.316 | DN40 | 1"1/2 | -20 | 160 | 40 | 580 | Threaded | 702 | BALL VALVE FF THREADED BRASS BODY BALL STAINLESS STEEL AISI 316 2-way full bore ball valve FF threaded Iso 7/1 Rp Body, end connection and stem CW617N UNI EN 12420 Ball stainless steel ASTM A351-CF8M/A479-Tp316, stem CW614N UNI EN 12164 Ball seats PTFE Stem o-ring NBR | 81 |  |  |  | FKM | Brass | Two-Piece Valve |  |  |  | SI |  |  |  | SI |  |  | No | Brass
2 pcs | 70200010 | 702000 | 702000 _EURO-SFER FF SFERA ACC.316 | DN50 | 2" | -20 | 160 | 40 | 580 | Threaded | 702 | BALL VALVE FF THREADED BRASS BODY BALL STAINLESS STEEL AISI 316 2-way full bore ball valve FF threaded Iso 7/1 Rp Body, end connection and stem CW617N UNI EN 12420 Ball stainless steel ASTM A351-CF8M/A479-Tp316, stem CW614N UNI EN 12164 Ball seats PTFE Stem o-ring NBR | 134 |  |  |  | FKM | Brass | Two-Piece Valve |  |  |  | SI |  |  |  | SI |  |  | No | Brass
2 pcs | 70200012 | 702000 | 702000 _EURO-SFER FF SFERA ACC.316 | DN65 | 2"1/2 | -20 | 160 | 25 | 362.5 | Threaded | 702 | BALL VALVE FF THREADED BRASS BODY BALL STAINLESS STEEL AISI 316 2-way full bore ball valve FF threaded Iso 7/1 Rp Body, end connection and stem CW617N UNI EN 12420 Ball stainless steel ASTM A351-CF8M/A479-Tp316, stem CW614N UNI EN 12164 Ball seats PTFE Stem o-ring NBR | 250.5 |  |  |  | FKM | Brass | Two-Piece Valve |  |  |  | SI |  |  |  | SI |  |  | No | Brass
2 pcs | 70200014 | 702000 | 702000 _EURO-SFER FF SFERA ACC.316 | DN80 | 3" | -20 | 160 | 25 | 362.5 | Threaded | 702 | BALL VALVE FF THREADED BRASS BODY BALL STAINLESS STEEL AISI 316 2-way full bore ball valve FF threaded Iso 7/1 Rp Body, end connection and stem CW617N UNI EN 12420 Ball stainless steel ASTM A351-CF8M/A479-Tp316, stem CW614N UNI EN 12164 Ball seats PTFE Stem o-ring NBR | 369 |  |  |  | FKM | Brass | Two-Piece Valve |  |  |  | SI |  |  |  | SI |  |  | No | Brass
2 pcs | 70200018 | 702000 | 702000 _EURO-SFER FF SFERA ACC.316 | DN100 | 4" | -20 | 160 | 25 | 362.5 | Threaded | 702 | BALL VALVE FF THREADED BRASS BODY BALL STAINLESS STEEL AISI 316 2-way full bore ball valve FF threaded Iso 7/1 Rp Body, end connection and stem CW617N UNI EN 12420 Ball stainless steel ASTM A351-CF8M/A479-Tp316, stem CW614N UNI EN 12164 Ball seats PTFE Stem o-ring NBR | 655 |  |  |  | FKM | Brass | Two-Piece Valve |  |  |  | SI |  |  |  | SI |  |  | No | Brass
2 pcs | 70300004 | 703000 | 703 GAS CF8M | DN15 | 1/2" | -20 | 160 | 64 | 928 | Threaded | 703 | BALL VALVE FF THREADED STAINLESS STEEL AISI 316 DIRECT MOUNTING 2-way full bore ball valve FF threaded ISO 7/1-Rp Body, end connection and ball stainless steel ASTM A351-CF8M, stem A479-Tp316 Ball seats PTFE ISO pad according to ISO 5211 Stem o-ring: FKM | 83 |  |  |  | FKM | Stainless steel | Two-Piece Valve | ISO 7/1 | SI |  | SI | SI |  |  | SI |  |  | No | Stainless steel
2 pcs | 70300005 | 703000 | 703 GAS CF8M | DN20 | 3/4" | -20 | 160 | 64 | 928 | Threaded | 703 | BALL VALVE FF THREADED STAINLESS STEEL AISI 316 DIRECT MOUNTING 2-way full bore ball valve FF threaded ISO 7/1-Rp Body, end connection and ball stainless steel ASTM A351-CF8M, stem A479-Tp316 Ball seats PTFE ISO pad according to ISO 5211 Stem o-ring: FKM | 93.5 |  |  |  | FKM | Stainless steel | Two-Piece Valve | ISO 7/1 | SI |  | SI | SI |  |  | SI |  |  | No | Stainless steel
2 pcs | 70300006 | 703000 | 703 GAS CF8M | DN25 | 1" | -20 | 160 | 64 | 928 | Threaded | 703 | BALL VALVE FF THREADED STAINLESS STEEL AISI 316 DIRECT MOUNTING 2-way full bore ball valve FF threaded ISO 7/1-Rp Body, end connection and ball stainless steel ASTM A351-CF8M, stem A479-Tp316 Ball seats PTFE ISO pad according to ISO 5211 Stem o-ring: FKM | 116.5 |  |  |  | FKM | Stainless steel | Two-Piece Valve | ISO 7/1 | SI |  | SI | SI |  |  | SI |  |  | No | Stainless steel
2 pcs | 70300007 | 703000 | 703 GAS CF8M | DN32 | 1"1/4 | -20 | 160 | 64 | 928 | Threaded | 703 | BALL VALVE FF THREADED STAINLESS STEEL AISI 316 DIRECT MOUNTING 2-way full bore ball valve FF threaded ISO 7/1-Rp Body, end connection and ball stainless steel ASTM A351-CF8M, stem A479-Tp316 Ball seats PTFE ISO pad according to ISO 5211 Stem o-ring: FKM | 163 |  |  |  | FKM | Stainless steel | Two-Piece Valve | ISO 7/1 | SI |  | SI | SI |  |  | SI |  |  | No | Stainless steel
2 pcs | 70300008 | 703000 | 703 GAS CF8M | DN40 | 1"1/2 | -20 | 160 | 64 | 928 | Threaded | 703 | BALL VALVE FF THREADED STAINLESS STEEL AISI 316 DIRECT MOUNTING 2-way full bore ball valve FF threaded ISO 7/1-Rp Body, end connection and ball stainless steel ASTM A351-CF8M, stem A479-Tp316 Ball seats PTFE ISO pad according to ISO 5211 Stem o-ring: FKM | 201 |  |  |  | FKM | Stainless steel | Two-Piece Valve | ISO 7/1 | SI |  | SI | SI |  |  | SI |  |  | No | Stainless steel
2 pcs | 70300010 | 703000 | 703 GAS CF8M | DN50 | 2" | -20 | 160 | 64 | 928 | Threaded | 703 | BALL VALVE FF THREADED STAINLESS STEEL AISI 316 DIRECT MOUNTING 2-way full bore ball valve FF threaded ISO 7/1-Rp Body, end connection and ball stainless steel ASTM A351-CF8M, stem A479-Tp316 Ball seats PTFE ISO pad according to ISO 5211 Stem o-ring: FKM | 293.5 |  |  |  | FKM | Stainless steel | Two-Piece Valve | ISO 7/1 | SI |  | SI | SI |  |  | SI |  |  | No | Stainless steel
2 pcs | 70300012 | 703000 | 703 GAS CF8M | DN65 | 2"1/2 | -20 | 160 | 25 | 362.5 | Threaded | 703 | BALL VALVE FF THREADED STAINLESS STEEL AISI 316 DIRECT MOUNTING 2-way full bore ball valve FF threaded ISO 7/1-Rp Body, end connection and ball stainless steel ASTM A351-CF8M, stem A479-Tp316 Ball seats PTFE ISO pad according to ISO 5211 Stem o-ring: FKM | 656 |  |  |  | FKM | Stainless steel | Two-Piece Valve | ISO 7/1 | SI |  | SI | SI |  |  | SI |  |  | No | Stainless steel
2 pcs | 70300014 | 703000 | 703 GAS CF8M | DN80 | 3" | -20 | 160 | 25 | 362.5 | Threaded | 703 | BALL VALVE FF THREADED STAINLESS STEEL AISI 316 DIRECT MOUNTING 2-way full bore ball valve FF threaded ISO 7/1-Rp Body, end connection and ball stainless steel ASTM A351-CF8M, stem A479-Tp316 Ball seats PTFE ISO pad according to ISO 5211 Stem o-ring: FKM | 839 |  |  |  | FKM | Stainless steel | Two-Piece Valve | ISO 7/1 | SI |  | SI | SI |  |  | SI |  |  | No | Stainless steel
2 pcs | 70400002 | 704000 | 704 GAS CF8M | DN8 | 1/4" | -20 | 160 | 64 | 928 | Threaded | 704 | BALL VALVE FF THREADED STAINLESS STEEL AISI 316 2-way full bore ball valve FF threaded FF ISO 228/1 Body, end connection and ball stainless steel ASTM A351-CF8M, stem A479-Tp316 Ball seats PTFE Stem O'ring: FKM | 49 |  |  |  | FKM | Stainless steel | Two-Piece Valve | ISO 7/1 |  |  | SI | SI |  |  | SI |  |  | No | Stainless steel
2 pcs | 70400003 | 704000 | 704 GAS CF8M | DN10 | 3/8" | -20 | 160 | 64 | 928 | Threaded | 704 | BALL VALVE FF THREADED STAINLESS STEEL AISI 316 2-way full bore ball valve FF threaded FF ISO 228/1 Body, end connection and ball stainless steel ASTM A351-CF8M, stem A479-Tp316 Ball seats PTFE Stem O'ring: FKM | 49 |  |  |  | FKM | Stainless steel | Two-Piece Valve | ISO 7/1 |  |  | SI | SI |  |  | SI |  |  | No | Stainless steel
2 pcs | 70400004 | 704000 | 704 GAS CF8M | DN15 | 1/2" | -20 | 160 | 64 | 928 | Threaded | 704 | BALL VALVE FF THREADED STAINLESS STEEL AISI 316 2-way full bore ball valve FF threaded FF ISO 228/1 Body, end connection and ball stainless steel ASTM A351-CF8M, stem A479-Tp316 Ball seats PTFE Stem O'ring: FKM | 49 |  |  |  | FKM | Stainless steel | Two-Piece Valve | ISO 7/1 |  |  | SI | SI |  |  | SI |  |  | No | Stainless steel
2 pcs | 70400005 | 704000 | 704 GAS CF8M | DN20 | 3/4" | -20 | 160 | 40 | 580 | Threaded | 704 | BALL VALVE FF THREADED STAINLESS STEEL AISI 316 2-way full bore ball valve FF threaded FF ISO 228/1 Body, end connection and ball stainless steel ASTM A351-CF8M, stem A479-Tp316 Ball seats PTFE Stem O'ring: FKM | 56.5 |  |  |  | FKM | Stainless steel | Two-Piece Valve | ISO 7/1 |  |  | SI | SI |  |  | SI |  |  | No | Stainless steel
2 pcs | 70400006 | 704000 | 704 GAS CF8M | DN25 | 1" | -20 | 160 | 40 | 580 | Threaded | 704 | BALL VALVE FF THREADED STAINLESS STEEL AISI 316 2-way full bore ball valve FF threaded FF ISO 228/1 Body, end connection and ball stainless steel ASTM A351-CF8M, stem A479-Tp316 Ball seats PTFE Stem O'ring: FKM | 72 |  |  |  | FKM | Stainless steel | Two-Piece Valve | ISO 7/1 |  |  | SI | SI |  |  | SI |  |  | No | Stainless steel
2 pcs | 70400007 | 704000 | 704 GAS CF8M | DN32 | 1"1/4 | -20 | 160 | 25 | 362.5 | Threaded | 704 | BALL VALVE FF THREADED STAINLESS STEEL AISI 316 2-way full bore ball valve FF threaded FF ISO 228/1 Body, end connection and ball stainless steel ASTM A351-CF8M, stem A479-Tp316 Ball seats PTFE Stem O'ring: FKM | 103 |  |  |  | FKM | Stainless steel | Two-Piece Valve | ISO 7/1 |  |  | SI | SI |  |  | SI |  |  | No | Stainless steel
2 pcs | 70400008 | 704000 | 704 GAS CF8M | DN40 | 1"1/2 | -20 | 160 | 25 | 362.5 | Threaded | 704 | BALL VALVE FF THREADED STAINLESS STEEL AISI 316 2-way full bore ball valve FF threaded FF ISO 228/1 Body, end connection and ball stainless steel ASTM A351-CF8M, stem A479-Tp316 Ball seats PTFE Stem O'ring: FKM | 126.5 |  |  |  | FKM | Stainless steel | Two-Piece Valve | ISO 7/1 |  |  | SI | SI |  |  | SI |  |  | No | Stainless steel
2 pcs | 70400010 | 704000 | 704 GAS CF8M | DN50 | 2" | -20 | 160 | 25 | 362.5 | Threaded | 704 | BALL VALVE FF THREADED STAINLESS STEEL AISI 316 2-way full bore ball valve FF threaded FF ISO 228/1 Body, end connection and ball stainless steel ASTM A351-CF8M, stem A479-Tp316 Ball seats PTFE Stem O'ring: FKM | 184 |  |  |  | FKM | Stainless steel | Two-Piece Valve | ISO 7/1 |  |  | SI | SI |  |  | SI |  |  | No | Stainless steel
2 pcs | 70500002 | 705000 | 705 GAS LCB | DN8 | 1/4" | -20 | 160 | 64 | 928 | Threaded | 705 | BALL VALVE FF THREADED BLUED CARBON STEEL 2-way full bore ball valve FF threaded ISO 7/1-Rp Body, end connection carbon steel ASTM A352-LCB Ball ASTM A351-CF8 / A479-Tp304 Stem A479-Tp304 Ball seats PTFE ISO pad according to ISO 5211 Stem o-ring FKM Low emission construction (T.A. Luft). | 48.5 |  |  |  | FKM | Carbon steel | Two-Piece Valve | ISO 7/1 |  |  | SI | SI |  |  | SI |  |  | Blued | Carbon steel
2 pcs | 70500003 | 705000 | 705 GAS LCB | DN10 | 3/8" | -20 | 160 | 64 | 928 | Threaded | 705 | BALL VALVE FF THREADED BLUED CARBON STEEL 2-way full bore ball valve FF threaded ISO 7/1-Rp Body, end connection carbon steel ASTM A352-LCB Ball ASTM A351-CF8 / A479-Tp304 Stem A479-Tp304 Ball seats PTFE ISO pad according to ISO 5211 Stem o-ring FKM Low emission construction (T.A. Luft). | 48.5 |  |  |  | FKM | Carbon steel | Two-Piece Valve | ISO 7/1 |  |  | SI | SI |  |  | SI |  |  | Blued | Carbon steel
2 pcs | 70500004 | 705000 | 705 GAS LCB | DN15 | 1/2" | -20 | 160 | 64 | 928 | Threaded | 705 | BALL VALVE FF THREADED BLUED CARBON STEEL 2-way full bore ball valve FF threaded ISO 7/1-Rp Body, end connection carbon steel ASTM A352-LCB Ball ASTM A351-CF8 / A479-Tp304 Stem A479-Tp304 Ball seats PTFE ISO pad according to ISO 5211 Stem o-ring FKM Low emission construction (T.A. Luft). | 50.5 |  |  |  | FKM | Carbon steel | Two-Piece Valve | ISO 7/1 |  |  | SI | SI |  |  | SI |  |  | Blued | Carbon steel
2 pcs | 70500005 | 705000 | 705 GAS LCB | DN20 | 3/4" | -20 | 160 | 64 | 928 | Threaded | 705 | BALL VALVE FF THREADED BLUED CARBON STEEL 2-way full bore ball valve FF threaded ISO 7/1-Rp Body, end connection carbon steel ASTM A352-LCB Ball ASTM A351-CF8 / A479-Tp304 Stem A479-Tp304 Ball seats PTFE ISO pad according to ISO 5211 Stem o-ring FKM Low emission construction (T.A. Luft). | 62 |  |  |  | FKM | Carbon steel | Two-Piece Valve | ISO 7/1 |  |  | SI | SI |  |  | SI |  |  | Blued | Carbon steel
2 pcs | 70500006 | 705000 | 705 GAS LCB | DN25 | 1" | -20 | 160 | 64 | 928 | Threaded | 705 | BALL VALVE FF THREADED BLUED CARBON STEEL 2-way full bore ball valve FF threaded ISO 7/1-Rp Body, end connection carbon steel ASTM A352-LCB Ball ASTM A351-CF8 / A479-Tp304 Stem A479-Tp304 Ball seats PTFE ISO pad according to ISO 5211 Stem o-ring FKM Low emission construction (T.A. Luft). | 77 |  |  |  | FKM | Carbon steel | Two-Piece Valve | ISO 7/1 |  |  | SI | SI |  |  | SI |  |  | Blued | Carbon steel
2 pcs | 70500007 | 705000 | 705 GAS LCB | DN32 | 1"1/4 | -20 | 160 | 64 | 928 | Threaded | 705 | BALL VALVE FF THREADED BLUED CARBON STEEL 2-way full bore ball valve FF threaded ISO 7/1-Rp Body, end connection carbon steel ASTM A352-LCB Ball ASTM A351-CF8 / A479-Tp304 Stem A479-Tp304 Ball seats PTFE ISO pad according to ISO 5211 Stem o-ring FKM Low emission construction (T.A. Luft). | 102 |  |  |  | FKM | Carbon steel | Two-Piece Valve | ISO 7/1 |  |  | SI | SI |  |  | SI |  |  | Blued | Carbon steel
2 pcs | 70500008 | 705000 | 705 GAS LCB | DN40 | 1"1/2 | -20 | 160 | 64 | 928 | Threaded | 705 | BALL VALVE FF THREADED BLUED CARBON STEEL 2-way full bore ball valve FF threaded ISO 7/1-Rp Body, end connection carbon steel ASTM A352-LCB Ball ASTM A351-CF8 / A479-Tp304 Stem A479-Tp304 Ball seats PTFE ISO pad according to ISO 5211 Stem o-ring FKM Low emission construction (T.A. Luft). | 126.5 |  |  |  | FKM | Carbon steel | Two-Piece Valve | ISO 7/1 |  |  | SI | SI |  |  | SI |  |  | Blued | Carbon steel
2 pcs | 70500010 | 705000 | 705 GAS LCB | DN50 | 2" | -20 | 160 | 64 | 928 | Threaded | 705 | BALL VALVE FF THREADED BLUED CARBON STEEL 2-way full bore ball valve FF threaded ISO 7/1-Rp Body, end connection carbon steel ASTM A352-LCB Ball ASTM A351-CF8 / A479-Tp304 Stem A479-Tp304 Ball seats PTFE ISO pad according to ISO 5211 Stem o-ring FKM Low emission construction (T.A. Luft). | 171 |  |  |  | FKM | Carbon steel | Two-Piece Valve | ISO 7/1 |  |  | SI | SI |  |  | SI |  |  | Blued | Carbon steel
2 pcs solid bar | 709B0002 | 709B00 | 709 BW CL800 316L CARB FS EX | DN8 | 1/4" | -20 | 160 | 138 | 2001 | Welded | 709 | MONOBLOC BALL VALVE CLASS 800 IN STAINLESS STEEL, BUTT WELD END CONNECTIONS, HAND LEVER - FIRE SAFE TESTED ACC. TO EN 10497 + ANTISTATIC DEVICE 2-way full bore ball valve, with BW end connections Body and end connection stainless steel ASTM A479-Tp316/316L Ball and stem stainless steel ASTM A479-Tp316/316L Ball seats PTFE+carbographite Antistatic device (ATEX) | 143 |  |  |  | FKM | Stainless steel from solid bar | Threaded Monoblock Valve | BW | SI | SI | SI |  |  |  |  | SI |  | No | Stainless steel
2 pcs solid bar | 709B0003 | 709B00 | 709 BW CL800 316L CARB FS EX | DN10 | 3/8" | -20 | 160 | 138 | 2001 | Welded | 709 | MONOBLOC BALL VALVE CLASS 800 IN STAINLESS STEEL, BUTT WELD END CONNECTIONS, HAND LEVER - FIRE SAFE TESTED ACC. TO EN 10497 + ANTISTATIC DEVICE 2-way full bore ball valve, with BW end connections Body and end connection stainless steel ASTM A479-Tp316/316L Ball and stem stainless steel ASTM A479-Tp316/316L Ball seats PTFE+carbographite Antistatic device (ATEX) | 143 |  |  |  | FKM | Stainless steel from solid bar | Threaded Monoblock Valve | BW | SI | SI | SI |  |  |  |  | SI |  | No | Stainless steel
2 pcs solid bar | 709B0004 | 709B00 | 709 BW CL800 316L CARB FS EX | DN15 | 1/2" | -20 | 160 | 138 | 2001 | Welded | 709 | MONOBLOC BALL VALVE CLASS 800 IN STAINLESS STEEL, BUTT WELD END CONNECTIONS, HAND LEVER - FIRE SAFE TESTED ACC. TO EN 10497 + ANTISTATIC DEVICE 2-way full bore ball valve, with BW end connections Body and end connection stainless steel ASTM A479-Tp316/316L Ball and stem stainless steel ASTM A479-Tp316/316L Ball seats PTFE+carbographite Antistatic device (ATEX) | 192 |  |  |  | FKM | Stainless steel from solid bar | Threaded Monoblock Valve | BW | SI | SI | SI |  |  |  |  | SI |  | No | Stainless steel
2 pcs solid bar | 709B0005 | 709B00 | 709 BW CL800 316L CARB FS EX | DN20 | 3/4" | -20 | 160 | 138 | 2001 | Welded | 709 | MONOBLOC BALL VALVE CLASS 800 IN STAINLESS STEEL, BUTT WELD END CONNECTIONS, HAND LEVER - FIRE SAFE TESTED ACC. TO EN 10497 + ANTISTATIC DEVICE 2-way full bore ball valve, with BW end connections Body and end connection stainless steel ASTM A479-Tp316/316L Ball and stem stainless steel ASTM A479-Tp316/316L Ball seats PTFE+carbographite Antistatic device (ATEX) | 249 |  |  |  | FKM | Stainless steel from solid bar | Threaded Monoblock Valve | BW | SI | SI | SI |  |  |  |  | SI |  | No | Stainless steel
2 pcs solid bar | 709B0006 | 709B00 | 709 BW CL800 316L CARB FS EX | DN25 | 1" | -20 | 160 | 138 | 2001 | Welded | 709 | MONOBLOC BALL VALVE CLASS 800 IN STAINLESS STEEL, BUTT WELD END CONNECTIONS, HAND LEVER - FIRE SAFE TESTED ACC. TO EN 10497 + ANTISTATIC DEVICE 2-way full bore ball valve, with BW end connections Body and end connection stainless steel ASTM A479-Tp316/316L Ball and stem stainless steel ASTM A479-Tp316/316L Ball seats PTFE+carbographite Antistatic device (ATEX) | 331.5 |  |  |  | FKM | Stainless steel from solid bar | Threaded Monoblock Valve | BW | SI | SI | SI |  |  |  |  | SI |  | No | Stainless steel
2 pcs solid bar | 709B0007 | 709B00 | 709 BW CL800 316L CARB FS EX | DN32 | 1"1/4 | -20 | 160 | 138 | 2001 | Welded | 709 | MONOBLOC BALL VALVE CLASS 800 IN STAINLESS STEEL, BUTT WELD END CONNECTIONS, HAND LEVER - FIRE SAFE TESTED ACC. TO EN 10497 + ANTISTATIC DEVICE 2-way full bore ball valve, with BW end connections Body and end connection stainless steel ASTM A479-Tp316/316L Ball and stem stainless steel ASTM A479-Tp316/316L Ball seats PTFE+carbographite Antistatic device (ATEX) | 462.5 |  |  |  | FKM | Stainless steel from solid bar | Threaded Monoblock Valve | BW | SI | SI | SI |  |  |  |  | SI |  | No | Stainless steel
2 pcs solid bar | 709B0008 | 709B00 | 709 BW CL800 316L CARB FS EX | DN40 | 1"1/2 | -20 | 160 | 138 | 2001 | Welded | 709 | MONOBLOC BALL VALVE CLASS 800 IN STAINLESS STEEL, BUTT WELD END CONNECTIONS, HAND LEVER - FIRE SAFE TESTED ACC. TO EN 10497 + ANTISTATIC DEVICE 2-way full bore ball valve, with BW end connections Body and end connection stainless steel ASTM A479-Tp316/316L Ball and stem stainless steel ASTM A479-Tp316/316L Ball seats PTFE+carbographite Antistatic device (ATEX) | 651 |  |  |  | FKM | Stainless steel from solid bar | Threaded Monoblock Valve | BW | SI | SI | SI |  |  |  |  | SI |  | No | Stainless steel
2 pcs solid bar | 709B0010 | 709B00 | 709 BW CL800 316L CARB FS EX | DN50 | 2" | -20 | 160 | 138 | 2001 | Welded | 709 | MONOBLOC BALL VALVE CLASS 800 IN STAINLESS STEEL, BUTT WELD END CONNECTIONS, HAND LEVER - FIRE SAFE TESTED ACC. TO EN 10497 + ANTISTATIC DEVICE 2-way full bore ball valve, with BW end connections Body and end connection stainless steel ASTM A479-Tp316/316L Ball and stem stainless steel ASTM A479-Tp316/316L Ball seats PTFE+carbographite Antistatic device (ATEX) | 941.5 |  |  |  | FKM | Stainless steel from solid bar | Threaded Monoblock Valve | BW | SI | SI | SI |  |  |  |  | SI |  | No | Stainless steel
2 pcs solid bar | 709B0102 | 709B01 | 709 BW CL800 A105 CARB FS EX Z/B | DN8 | 1/4" | -20 | 160 | 138 | 2001 | Welded | 709 | MONOBLOC BALL VALVE CLASS 800 IN ZINC PLATED CARBON STEEL, BUTT WELD END CONNECTIONS, HAND LEVER - FIRE SAFE TESTED ACC. TO EN 10497 + ANTISTATIC DEVICE 2-way full bore ball valve, with BW end connections Body and end connection carbon steel ASTM A105 Ball and stem stainless steel ASTM A479-Tp316/316L Ball seats PTFE+carbographite Antistatic device (ATEX) | 91 |  |  |  | FKM | Carbon steel from solid bar | Threaded Monoblock Valve | BW | SI | SI | SI |  |  |  |  | SI |  | White zinc-plated | Carbon steel
2 pcs solid bar | 709B0103 | 709B01 | 709 BW CL800 A105 CARB FS EX Z/B | DN10 | 3/8" | -20 | 160 | 138 | 2001 | Welded | 709 | MONOBLOC BALL VALVE CLASS 800 IN ZINC PLATED CARBON STEEL, BUTT WELD END CONNECTIONS, HAND LEVER - FIRE SAFE TESTED ACC. TO EN 10497 + ANTISTATIC DEVICE 2-way full bore ball valve, with BW end connections Body and end connection carbon steel ASTM A105 Ball and stem stainless steel ASTM A479-Tp316/316L Ball seats PTFE+carbographite Antistatic device (ATEX) | 91 |  |  |  | FKM | Carbon steel from solid bar | Threaded Monoblock Valve | BW | SI | SI | SI |  |  |  |  | SI |  | White zinc-plated | Carbon steel
2 pcs solid bar | 709B0104 | 709B01 | 709 BW CL800 A105 CARB FS EX Z/B | DN15 | 1/2" | -20 | 160 | 138 | 2001 | Welded | 709 | MONOBLOC BALL VALVE CLASS 800 IN ZINC PLATED CARBON STEEL, BUTT WELD END CONNECTIONS, HAND LEVER - FIRE SAFE TESTED ACC. TO EN 10497 + ANTISTATIC DEVICE 2-way full bore ball valve, with BW end connections Body and end connection carbon steel ASTM A105 Ball and stem stainless steel ASTM A479-Tp316/316L Ball seats PTFE+carbographite Antistatic device (ATEX) | 102 |  |  |  | FKM | Carbon steel from solid bar | Threaded Monoblock Valve | BW | SI | SI | SI |  |  |  |  | SI |  | White zinc-plated | Carbon steel
2 pcs solid bar | 709B0105 | 709B01 | 709 BW CL800 A105 CARB FS EX Z/B | DN20 | 3/4" | -20 | 160 | 138 | 2001 | Welded | 709 | MONOBLOC BALL VALVE CLASS 800 IN ZINC PLATED CARBON STEEL, BUTT WELD END CONNECTIONS, HAND LEVER - FIRE SAFE TESTED ACC. TO EN 10497 + ANTISTATIC DEVICE 2-way full bore ball valve, with BW end connections Body and end connection carbon steel ASTM A105 Ball and stem stainless steel ASTM A479-Tp316/316L Ball seats PTFE+carbographite Antistatic device (ATEX) | 118.5 |  |  |  | FKM | Carbon steel from solid bar | Threaded Monoblock Valve | BW | SI | SI | SI |  |  |  |  | SI |  | White zinc-plated | Carbon steel
2 pcs solid bar | 709B0106 | 709B01 | 709 BW CL800 A105 CARB FS EX Z/B | DN25 | 1" | -20 | 160 | 138 | 2001 | Welded | 709 | MONOBLOC BALL VALVE CLASS 800 IN ZINC PLATED CARBON STEEL, BUTT WELD END CONNECTIONS, HAND LEVER - FIRE SAFE TESTED ACC. TO EN 10497 + ANTISTATIC DEVICE 2-way full bore ball valve, with BW end connections Body and end connection carbon steel ASTM A105 Ball and stem stainless steel ASTM A479-Tp316/316L Ball seats PTFE+carbographite Antistatic device (ATEX) | 157.5 |  |  |  | FKM | Carbon steel from solid bar | Threaded Monoblock Valve | BW | SI | SI | SI |  |  |  |  | SI |  | White zinc-plated | Carbon steel
2 pcs solid bar | 709B0107 | 709B01 | 709 BW CL800 A105 CARB FS EX Z/B | DN32 | 1"1/4 | -20 | 160 | 138 | 2001 | Welded | 709 | MONOBLOC BALL VALVE CLASS 800 IN ZINC PLATED CARBON STEEL, BUTT WELD END CONNECTIONS, HAND LEVER - FIRE SAFE TESTED ACC. TO EN 10497 + ANTISTATIC DEVICE 2-way full bore ball valve, with BW end connections Body and end connection carbon steel ASTM A105 Ball and stem stainless steel ASTM A479-Tp316/316L Ball seats PTFE+carbographite Antistatic device (ATEX) | 190.5 |  |  |  | FKM | Carbon steel from solid bar | Threaded Monoblock Valve | BW | SI | SI | SI |  |  |  |  | SI |  | White zinc-plated | Carbon steel
2 pcs solid bar | 709B0108 | 709B01 | 709 BW CL800 A105 CARB FS EX Z/B | DN40 | 1"1/2 | -20 | 160 | 138 | 2001 | Welded | 709 | MONOBLOC BALL VALVE CLASS 800 IN ZINC PLATED CARBON STEEL, BUTT WELD END CONNECTIONS, HAND LEVER - FIRE SAFE TESTED ACC. TO EN 10497 + ANTISTATIC DEVICE 2-way full bore ball valve, with BW end connections Body and end connection carbon steel ASTM A105 Ball and stem stainless steel ASTM A479-Tp316/316L Ball seats PTFE+carbographite Antistatic device (ATEX) | 273.5 |  |  |  | FKM | Carbon steel from solid bar | Threaded Monoblock Valve | BW | SI | SI | SI |  |  |  |  | SI |  | White zinc-plated | Carbon steel
2 pcs solid bar | 709B0110 | 709B01 | 709 BW CL800 A105 CARB FS EX Z/B | DN50 | 2" | -20 | 160 | 138 | 2001 | Welded | 709 | MONOBLOC BALL VALVE CLASS 800 IN ZINC PLATED CARBON STEEL, BUTT WELD END CONNECTIONS, HAND LEVER - FIRE SAFE TESTED ACC. TO EN 10497 + ANTISTATIC DEVICE 2-way full bore ball valve, with BW end connections Body and end connection carbon steel ASTM A105 Ball and stem stainless steel ASTM A479-Tp316/316L Ball seats PTFE+carbographite Antistatic device (ATEX) | 359 |  |  |  | FKM | Carbon steel from solid bar | Threaded Monoblock Valve | BW | SI | SI | SI |  |  |  |  | SI |  | White zinc-plated | Carbon steel
2 pcs solid bar | 709G0002 | 709G00 | 709 GAS CL800 316L CARB FS EX | DN8 | 1/4" | -20 | 160 | 138 | 2001 | Threaded | 709 | MONOBLOC BALL VALVE class 800 IN STAINLESS STEEL, FF END CONNECTIONS, HAND LEVER - FIRE SAFE TESTED ACC. TO EN 10497 + ANTISTATIC DEVICE 2-way full bore ball valve, FF ISO 7/1-Rp end connections Body and end connection stainless steel ASTM A479-Tp316/316L Ball and stem stainless steel ASTM A479-Tp316/316L Ball seats PTFE+carbographite Antistatic device (ATEX) | 124 |  |  |  | FKM | Stainless steel from solid bar | Threaded Monoblock Valve | ISO 7/1 | SI | SI | SI |  |  |  |  | SI |  | No | Stainless steel
2 pcs solid bar | 709G0003 | 709G00 | 709 GAS CL800 316L CARB FS EX | DN10 | 3/8" | -20 | 160 | 138 | 2001 | Threaded | 709 | MONOBLOC BALL VALVE class 800 IN STAINLESS STEEL, FF END CONNECTIONS, HAND LEVER - FIRE SAFE TESTED ACC. TO EN 10497 + ANTISTATIC DEVICE 2-way full bore ball valve, FF ISO 7/1-Rp end connections Body and end connection stainless steel ASTM A479-Tp316/316L Ball and stem stainless steel ASTM A479-Tp316/316L Ball seats PTFE+carbographite Antistatic device (ATEX) | 124 |  |  |  | FKM | Stainless steel from solid bar | Threaded Monoblock Valve | ISO 7/1 | SI | SI | SI |  |  |  |  | SI |  | No | Stainless steel
2 pcs solid bar | 709G0004 | 709G00 | 709 GAS CL800 316L CARB FS EX | DN15 | 1/2" | -20 | 160 | 138 | 2001 | Threaded | 709 | MONOBLOC BALL VALVE class 800 IN STAINLESS STEEL, FF END CONNECTIONS, HAND LEVER - FIRE SAFE TESTED ACC. TO EN 10497 + ANTISTATIC DEVICE 2-way full bore ball valve, FF ISO 7/1-Rp end connections Body and end connection stainless steel ASTM A479-Tp316/316L Ball and stem stainless steel ASTM A479-Tp316/316L Ball seats PTFE+carbographite Antistatic device (ATEX) | 167 |  |  |  | FKM | Stainless steel from solid bar | Threaded Monoblock Valve | ISO 7/1 | SI | SI | SI |  |  |  |  | SI |  | No | Stainless steel
2 pcs solid bar | 709G0005 | 709G00 | 709 GAS CL800 316L CARB FS EX | DN20 | 3/4" | -20 | 160 | 138 | 2001 | Threaded | 709 | MONOBLOC BALL VALVE class 800 IN STAINLESS STEEL, FF END CONNECTIONS, HAND LEVER - FIRE SAFE TESTED ACC. TO EN 10497 + ANTISTATIC DEVICE 2-way full bore ball valve, FF ISO 7/1-Rp end connections Body and end connection stainless steel ASTM A479-Tp316/316L Ball and stem stainless steel ASTM A479-Tp316/316L Ball seats PTFE+carbographite Antistatic device (ATEX) | 216.5 |  |  |  | FKM | Stainless steel from solid bar | Threaded Monoblock Valve | ISO 7/1 | SI | SI | SI |  |  |  |  | SI |  | No | Stainless steel
2 pcs solid bar | 709G0006 | 709G00 | 709 GAS CL800 316L CARB FS EX | DN25 | 1" | -20 | 160 | 138 | 2001 | Threaded | 709 | MONOBLOC BALL VALVE class 800 IN STAINLESS STEEL, FF END CONNECTIONS, HAND LEVER - FIRE SAFE TESTED ACC. TO EN 10497 + ANTISTATIC DEVICE 2-way full bore ball valve, FF ISO 7/1-Rp end connections Body and end connection stainless steel ASTM A479-Tp316/316L Ball and stem stainless steel ASTM A479-Tp316/316L Ball seats PTFE+carbographite Antistatic device (ATEX) | 288.5 |  |  |  | FKM | Stainless steel from solid bar | Threaded Monoblock Valve | ISO 7/1 | SI | SI | SI |  |  |  |  | SI |  | No | Stainless steel
2 pcs solid bar | 709G0007 | 709G00 | 709 GAS CL800 316L CARB FS EX | DN32 | 1"1/4 | -20 | 160 | 138 | 2001 | Threaded | 709 | MONOBLOC BALL VALVE class 800 IN STAINLESS STEEL, FF END CONNECTIONS, HAND LEVER - FIRE SAFE TESTED ACC. TO EN 10497 + ANTISTATIC DEVICE 2-way full bore ball valve, FF ISO 7/1-Rp end connections Body and end connection stainless steel ASTM A479-Tp316/316L Ball and stem stainless steel ASTM A479-Tp316/316L Ball seats PTFE+carbographite Antistatic device (ATEX) | 402 |  |  |  | FKM | Stainless steel from solid bar | Threaded Monoblock Valve | ISO 7/1 | SI | SI | SI |  |  |  |  | SI |  | No | Stainless steel
2 pcs solid bar | 709G0008 | 709G00 | 709 GAS CL800 316L CARB FS EX | DN40 | 1"1/2 | -20 | 160 | 138 | 2001 | Threaded | 709 | MONOBLOC BALL VALVE class 800 IN STAINLESS STEEL, FF END CONNECTIONS, HAND LEVER - FIRE SAFE TESTED ACC. TO EN 10497 + ANTISTATIC DEVICE 2-way full bore ball valve, FF ISO 7/1-Rp end connections Body and end connection stainless steel ASTM A479-Tp316/316L Ball and stem stainless steel ASTM A479-Tp316/316L Ball seats PTFE+carbographite Antistatic device (ATEX) | 566 |  |  |  | FKM | Stainless steel from solid bar | Threaded Monoblock Valve | ISO 7/1 | SI | SI | SI |  |  |  |  | SI |  | No | Stainless steel
2 pcs solid bar | 709G0010 | 709G00 | 709 GAS CL800 316L CARB FS EX | DN50 | 2" | -20 | 160 | 138 | 2001 | Threaded | 709 | MONOBLOC BALL VALVE class 800 IN STAINLESS STEEL, FF END CONNECTIONS, HAND LEVER - FIRE SAFE TESTED ACC. TO EN 10497 + ANTISTATIC DEVICE 2-way full bore ball valve, FF ISO 7/1-Rp end connections Body and end connection stainless steel ASTM A479-Tp316/316L Ball and stem stainless steel ASTM A479-Tp316/316L Ball seats PTFE+carbographite Antistatic device (ATEX) | 818.5 |  |  |  | FKM | Stainless steel from solid bar | Threaded Monoblock Valve | ISO 7/1 | SI | SI | SI |  |  |  |  | SI |  | No | Stainless steel
2 pcs solid bar | 709G0102 | 709G01 | 709 GAS CL800 A105 CARB FS EX Z/B | DN8 | 1/4" | -20 | 160 | 138 | 2001 | Threaded | 709 | MONOBLOC BALL VALVE CLASS 800 IN ZINC PLATED CARBON STEEL, FF END CONNECTIONS, HAND LEVER - FIRE SAFE TESTED ACC. TO EN 10497 + ANTISTATIC DEVICE 2-way full bore ball valve, FF ISO 7/1-Rp end connections Body and end connection carbon steel ASTM A105 Ball and stem stainless steel ASTM A479-Tp316/316L Ball seats PTFE+carbographite Antistatic device (ATEX) | 79 |  |  |  | FKM | Carbon steel from solid bar | Threaded Monoblock Valve | ISO 7/1 | SI | SI | SI |  |  |  |  | SI |  | White zinc-plated | Carbon steel
2 pcs solid bar | 709G0103 | 709G01 | 709 GAS CL800 A105 CARB FS EX Z/B | DN10 | 3/8" | -20 | 160 | 138 | 2001 | Threaded | 709 | MONOBLOC BALL VALVE CLASS 800 IN ZINC PLATED CARBON STEEL, FF END CONNECTIONS, HAND LEVER - FIRE SAFE TESTED ACC. TO EN 10497 + ANTISTATIC DEVICE 2-way full bore ball valve, FF ISO 7/1-Rp end connections Body and end connection carbon steel ASTM A105 Ball and stem stainless steel ASTM A479-Tp316/316L Ball seats PTFE+carbographite Antistatic device (ATEX) | 79 |  |  |  | FKM | Carbon steel from solid bar | Threaded Monoblock Valve | ISO 7/1 | SI | SI | SI |  |  |  |  | SI |  | White zinc-plated | Carbon steel
2 pcs solid bar | 709G0104 | 709G01 | 709 GAS CL800 A105 CARB FS EX Z/B | DN15 | 1/2" | -20 | 160 | 138 | 2001 | Threaded | 709 | MONOBLOC BALL VALVE CLASS 800 IN ZINC PLATED CARBON STEEL, FF END CONNECTIONS, HAND LEVER - FIRE SAFE TESTED ACC. TO EN 10497 + ANTISTATIC DEVICE 2-way full bore ball valve, FF ISO 7/1-Rp end connections Body and end connection carbon steel ASTM A105 Ball and stem stainless steel ASTM A479-Tp316/316L Ball seats PTFE+carbographite Antistatic device (ATEX) | 88.5 |  |  |  | FKM | Carbon steel from solid bar | Threaded Monoblock Valve | ISO 7/1 | SI | SI | SI |  |  |  |  | SI |  | White zinc-plated | Carbon steel
2 pcs solid bar | 709G0105 | 709G01 | 709 GAS CL800 A105 CARB FS EX Z/B | DN20 | 3/4" | -20 | 160 | 138 | 2001 | Threaded | 709 | MONOBLOC BALL VALVE CLASS 800 IN ZINC PLATED CARBON STEEL, FF END CONNECTIONS, HAND LEVER - FIRE SAFE TESTED ACC. TO EN 10497 + ANTISTATIC DEVICE 2-way full bore ball valve, FF ISO 7/1-Rp end connections Body and end connection carbon steel ASTM A105 Ball and stem stainless steel ASTM A479-Tp316/316L Ball seats PTFE+carbographite Antistatic device (ATEX) | 103 |  |  |  | FKM | Carbon steel from solid bar | Threaded Monoblock Valve | ISO 7/1 | SI | SI | SI |  |  |  |  | SI |  | White zinc-plated | Carbon steel
2 pcs solid bar | 709G0106 | 709G01 | 709 GAS CL800 A105 CARB FS EX Z/B | DN25 | 1" | -20 | 160 | 138 | 2001 | Threaded | 709 | MONOBLOC BALL VALVE CLASS 800 IN ZINC PLATED CARBON STEEL, FF END CONNECTIONS, HAND LEVER - FIRE SAFE TESTED ACC. TO EN 10497 + ANTISTATIC DEVICE 2-way full bore ball valve, FF ISO 7/1-Rp end connections Body and end connection carbon steel ASTM A105 Ball and stem stainless steel ASTM A479-Tp316/316L Ball seats PTFE+carbographite Antistatic device (ATEX) | 137 |  |  |  | FKM | Carbon steel from solid bar | Threaded Monoblock Valve | ISO 7/1 | SI | SI | SI |  |  |  |  | SI |  | White zinc-plated | Carbon steel
2 pcs solid bar | 709G0107 | 709G01 | 709 GAS CL800 A105 CARB FS EX Z/B | DN32 | 1"1/4 | -20 | 160 | 138 | 2001 | Threaded | 709 | MONOBLOC BALL VALVE CLASS 800 IN ZINC PLATED CARBON STEEL, FF END CONNECTIONS, HAND LEVER - FIRE SAFE TESTED ACC. TO EN 10497 + ANTISTATIC DEVICE 2-way full bore ball valve, FF ISO 7/1-Rp end connections Body and end connection carbon steel ASTM A105 Ball and stem stainless steel ASTM A479-Tp316/316L Ball seats PTFE+carbographite Antistatic device (ATEX) | 165.5 |  |  |  | FKM | Carbon steel from solid bar | Threaded Monoblock Valve | ISO 7/1 | SI | SI | SI |  |  |  |  | SI |  | White zinc-plated | Carbon steel
2 pcs solid bar | 709G0108 | 709G01 | 709 GAS CL800 A105 CARB FS EX Z/B | DN40 | 1"1/2 | -20 | 160 | 138 | 2001 | Threaded | 709 | MONOBLOC BALL VALVE CLASS 800 IN ZINC PLATED CARBON STEEL, FF END CONNECTIONS, HAND LEVER - FIRE SAFE TESTED ACC. TO EN 10497 + ANTISTATIC DEVICE 2-way full bore ball valve, FF ISO 7/1-Rp end connections Body and end connection carbon steel ASTM A105 Ball and stem stainless steel ASTM A479-Tp316/316L Ball seats PTFE+carbographite Antistatic device (ATEX) | 238 |  |  |  | FKM | Carbon steel from solid bar | Threaded Monoblock Valve | ISO 7/1 | SI | SI | SI |  |  |  |  | SI |  | White zinc-plated | Carbon steel
2 pcs solid bar | 709G0110 | 709G01 | 709 GAS CL800 A105 CARB FS EX Z/B | DN50 | 2" | -20 | 160 | 138 | 2001 | Threaded | 709 | MONOBLOC BALL VALVE CLASS 800 IN ZINC PLATED CARBON STEEL, FF END CONNECTIONS, HAND LEVER - FIRE SAFE TESTED ACC. TO EN 10497 + ANTISTATIC DEVICE 2-way full bore ball valve, FF ISO 7/1-Rp end connections Body and end connection carbon steel ASTM A105 Ball and stem stainless steel ASTM A479-Tp316/316L Ball seats PTFE+carbographite Antistatic device (ATEX) | 312.5 |  |  |  | FKM | Carbon steel from solid bar | Threaded Monoblock Valve | ISO 7/1 | SI | SI | SI |  |  |  |  | SI |  | White zinc-plated | Carbon steel
2 pcs solid bar | 709N0002 | 709N00 | 709 NPT CL800 316L CARB FS EX | DN8 | 1/4" | -20 | 160 | 138 | 2001 | Threaded | 709 | MONOBLOC BALL VALVE CLASS 800 IN STAINLESS STEEL, FF END CONNECTIONS, HAND LEVER - FIRE SAFE TESTED ACC. TO EN 10497 + ANTISTATIC DEVICE 2-way full bore ball valve, FF NPT B.1.20.1 end connections Body and end connection stainless steel ASTM A479-Tp316/316L Ball and stem stainless steel ASTM A479-Tp316/316L Ball seats PTFE+carbographite Antistatic device (ATEX) | 124 |  |  |  | FKM | Stainless steel from solid bar | Threaded Monoblock Valve | NPT | SI | SI | SI |  |  |  |  | SI |  | No | Stainless steel
2 pcs solid bar | 709N0003 | 709N00 | 709 NPT CL800 316L CARB FS EX | DN10 | 3/8" | -20 | 160 | 138 | 2001 | Threaded | 709 | MONOBLOC BALL VALVE CLASS 800 IN STAINLESS STEEL, FF END CONNECTIONS, HAND LEVER - FIRE SAFE TESTED ACC. TO EN 10497 + ANTISTATIC DEVICE 2-way full bore ball valve, FF NPT B.1.20.1 end connections Body and end connection stainless steel ASTM A479-Tp316/316L Ball and stem stainless steel ASTM A479-Tp316/316L Ball seats PTFE+carbographite Antistatic device (ATEX) | 124 |  |  |  | FKM | Stainless steel from solid bar | Threaded Monoblock Valve | NPT | SI | SI | SI |  |  |  |  | SI |  | No | Stainless steel
2 pcs solid bar | 709N0004 | 709N00 | 709 NPT CL800 316L CARB FS EX | DN15 | 1/2" | -20 | 160 | 138 | 2001 | Threaded | 709 | MONOBLOC BALL VALVE CLASS 800 IN STAINLESS STEEL, FF END CONNECTIONS, HAND LEVER - FIRE SAFE TESTED ACC. TO EN 10497 + ANTISTATIC DEVICE 2-way full bore ball valve, FF NPT B.1.20.1 end connections Body and end connection stainless steel ASTM A479-Tp316/316L Ball and stem stainless steel ASTM A479-Tp316/316L Ball seats PTFE+carbographite Antistatic device (ATEX) | 167 |  |  |  | FKM | Stainless steel from solid bar | Threaded Monoblock Valve | NPT | SI | SI | SI |  |  |  |  | SI |  | No | Stainless steel
2 pcs solid bar | 709N0005 | 709N00 | 709 NPT CL800 316L CARB FS EX | DN20 | 3/4" | -20 | 160 | 138 | 2001 | Threaded | 709 | MONOBLOC BALL VALVE CLASS 800 IN STAINLESS STEEL, FF END CONNECTIONS, HAND LEVER - FIRE SAFE TESTED ACC. TO EN 10497 + ANTISTATIC DEVICE 2-way full bore ball valve, FF NPT B.1.20.1 end connections Body and end connection stainless steel ASTM A479-Tp316/316L Ball and stem stainless steel ASTM A479-Tp316/316L Ball seats PTFE+carbographite Antistatic device (ATEX) | 216.5 |  |  |  | FKM | Stainless steel from solid bar | Threaded Monoblock Valve | NPT | SI | SI | SI |  |  |  |  | SI |  | No | Stainless steel
2 pcs solid bar | 709N0006 | 709N00 | 709 NPT CL800 316L CARB FS EX | DN25 | 1" | -20 | 160 | 138 | 2001 | Threaded | 709 | MONOBLOC BALL VALVE CLASS 800 IN STAINLESS STEEL, FF END CONNECTIONS, HAND LEVER - FIRE SAFE TESTED ACC. TO EN 10497 + ANTISTATIC DEVICE 2-way full bore ball valve, FF NPT B.1.20.1 end connections Body and end connection stainless steel ASTM A479-Tp316/316L Ball and stem stainless steel ASTM A479-Tp316/316L Ball seats PTFE+carbographite Antistatic device (ATEX) | 288.5 |  |  |  | FKM | Stainless steel from solid bar | Threaded Monoblock Valve | NPT | SI | SI | SI |  |  |  |  | SI |  | No | Stainless steel
2 pcs solid bar | 709N0007 | 709N00 | 709 NPT CL800 316L CARB FS EX | DN32 | 1"1/4 | -20 | 160 | 138 | 2001 | Threaded | 709 | MONOBLOC BALL VALVE CLASS 800 IN STAINLESS STEEL, FF END CONNECTIONS, HAND LEVER - FIRE SAFE TESTED ACC. TO EN 10497 + ANTISTATIC DEVICE 2-way full bore ball valve, FF NPT B.1.20.1 end connections Body and end connection stainless steel ASTM A479-Tp316/316L Ball and stem stainless steel ASTM A479-Tp316/316L Ball seats PTFE+carbographite Antistatic device (ATEX) | 402 |  |  |  | FKM | Stainless steel from solid bar | Threaded Monoblock Valve | NPT | SI | SI | SI |  |  |  |  | SI |  | No | Stainless steel
2 pcs solid bar | 709N0008 | 709N00 | 709 NPT CL800 316L CARB FS EX | DN40 | 1"1/2 | -20 | 160 | 138 | 2001 | Threaded | 709 | MONOBLOC BALL VALVE CLASS 800 IN STAINLESS STEEL, FF END CONNECTIONS, HAND LEVER - FIRE SAFE TESTED ACC. TO EN 10497 + ANTISTATIC DEVICE 2-way full bore ball valve, FF NPT B.1.20.1 end connections Body and end connection stainless steel ASTM A479-Tp316/316L Ball and stem stainless steel ASTM A479-Tp316/316L Ball seats PTFE+carbographite Antistatic device (ATEX) | 566 |  |  |  | FKM | Stainless steel from solid bar | Threaded Monoblock Valve | NPT | SI | SI | SI |  |  |  |  | SI |  | No | Stainless steel
2 pcs solid bar | 709N0010 | 709N00 | 709 NPT CL800 316L CARB FS EX | DN50 | 2" | -20 | 160 | 138 | 2001 | Threaded | 709 | MONOBLOC BALL VALVE CLASS 800 IN STAINLESS STEEL, FF END CONNECTIONS, HAND LEVER - FIRE SAFE TESTED ACC. TO EN 10497 + ANTISTATIC DEVICE 2-way full bore ball valve, FF NPT B.1.20.1 end connections Body and end connection stainless steel ASTM A479-Tp316/316L Ball and stem stainless steel ASTM A479-Tp316/316L Ball seats PTFE+carbographite Antistatic device (ATEX) | 818.5 |  |  |  | FKM | Stainless steel from solid bar | Threaded Monoblock Valve | NPT | SI | SI | SI |  |  |  |  | SI |  | No | Stainless steel
2 pcs solid bar | 709N0102 | 709N01 | 709 NPT CL800 A105 CARB FS EX Z/B | DN8 | 1/4" | -20 | 160 | 138 | 2001 | Threaded | 709 | MONOBLOC BALL VALVE CLASS 800 IN ZINC PLATED CARBON STEEL, FF END CONNECTIONS, HAND LEVER - FIRE SAFE TESTED ACC. TO EN 10497 + ANTISTATIC DEVICE 2-way full bore ball valve, FF NPT B.1.20.1 end connections Body and end connection carbon steel ASTM A105 Ball and stem stainless steel ASTM A479-Tp316/316L Ball seats PTFE+carbographite Antistatic device (ATEX) | 79 |  |  |  | FKM | Carbon steel from solid bar | Threaded Monoblock Valve | NPT | SI | SI | SI |  |  |  |  | SI |  | White zinc-plated | Carbon steel
2 pcs solid bar | 709N0103 | 709N01 | 709 NPT CL800 A105 CARB FS EX Z/B | DN10 | 3/8" | -20 | 160 | 138 | 2001 | Threaded | 709 | MONOBLOC BALL VALVE CLASS 800 IN ZINC PLATED CARBON STEEL, FF END CONNECTIONS, HAND LEVER - FIRE SAFE TESTED ACC. TO EN 10497 + ANTISTATIC DEVICE 2-way full bore ball valve, FF NPT B.1.20.1 end connections Body and end connection carbon steel ASTM A105 Ball and stem stainless steel ASTM A479-Tp316/316L Ball seats PTFE+carbographite Antistatic device (ATEX) | 79 |  |  |  | FKM | Carbon steel from solid bar | Threaded Monoblock Valve | NPT | SI | SI | SI |  |  |  |  | SI |  | White zinc-plated | Carbon steel
2 pcs solid bar | 709N0104 | 709N01 | 709 NPT CL800 A105 CARB FS EX Z/B | DN15 | 1/2" | -20 | 160 | 138 | 2001 | Threaded | 709 | MONOBLOC BALL VALVE CLASS 800 IN ZINC PLATED CARBON STEEL, FF END CONNECTIONS, HAND LEVER - FIRE SAFE TESTED ACC. TO EN 10497 + ANTISTATIC DEVICE 2-way full bore ball valve, FF NPT B.1.20.1 end connections Body and end connection carbon steel ASTM A105 Ball and stem stainless steel ASTM A479-Tp316/316L Ball seats PTFE+carbographite Antistatic device (ATEX) | 88 |  |  |  | FKM | Carbon steel from solid bar | Threaded Monoblock Valve | NPT | SI | SI | SI |  |  |  |  | SI |  | White zinc-plated | Carbon steel
2 pcs solid bar | 709N0105 | 709N01 | 709 NPT CL800 A105 CARB FS EX Z/B | DN20 | 3/4" | -20 | 160 | 138 | 2001 | Threaded | 709 | MONOBLOC BALL VALVE CLASS 800 IN ZINC PLATED CARBON STEEL, FF END CONNECTIONS, HAND LEVER - FIRE SAFE TESTED ACC. TO EN 10497 + ANTISTATIC DEVICE 2-way full bore ball valve, FF NPT B.1.20.1 end connections Body and end connection carbon steel ASTM A105 Ball and stem stainless steel ASTM A479-Tp316/316L Ball seats PTFE+carbographite Antistatic device (ATEX) | 103 |  |  |  | FKM | Carbon steel from solid bar | Threaded Monoblock Valve | NPT | SI | SI | SI |  |  |  |  | SI |  | White zinc-plated | Carbon steel
2 pcs solid bar | 709N0106 | 709N01 | 709 NPT CL800 A105 CARB FS EX Z/B | DN25 | 1" | -20 | 160 | 138 | 2001 | Threaded | 709 | MONOBLOC BALL VALVE CLASS 800 IN ZINC PLATED CARBON STEEL, FF END CONNECTIONS, HAND LEVER - FIRE SAFE TESTED ACC. TO EN 10497 + ANTISTATIC DEVICE 2-way full bore ball valve, FF NPT B.1.20.1 end connections Body and end connection carbon steel ASTM A105 Ball and stem stainless steel ASTM A479-Tp316/316L Ball seats PTFE+carbographite Antistatic device (ATEX) | 136 |  |  |  | FKM | Carbon steel from solid bar | Threaded Monoblock Valve | NPT | SI | SI | SI |  |  |  |  | SI |  | White zinc-plated | Carbon steel
2 pcs solid bar | 709N0107 | 709N01 | 709 NPT CL800 A105 CARB FS EX Z/B | DN32 | 1"1/4 | -20 | 160 | 138 | 2001 | Threaded | 709 | MONOBLOC BALL VALVE CLASS 800 IN ZINC PLATED CARBON STEEL, FF END CONNECTIONS, HAND LEVER - FIRE SAFE TESTED ACC. TO EN 10497 + ANTISTATIC DEVICE 2-way full bore ball valve, FF NPT B.1.20.1 end connections Body and end connection carbon steel ASTM A105 Ball and stem stainless steel ASTM A479-Tp316/316L Ball seats PTFE+carbographite Antistatic device (ATEX) | 165.5 |  |  |  | FKM | Carbon steel from solid bar | Threaded Monoblock Valve | NPT | SI | SI | SI |  |  |  |  | SI |  | White zinc-plated | Carbon steel
2 pcs solid bar | 709N0108 | 709N01 | 709 NPT CL800 A105 CARB FS EX Z/B | DN40 | 1"1/2 | -20 | 160 | 138 | 2001 | Threaded | 709 | MONOBLOC BALL VALVE CLASS 800 IN ZINC PLATED CARBON STEEL, FF END CONNECTIONS, HAND LEVER - FIRE SAFE TESTED ACC. TO EN 10497 + ANTISTATIC DEVICE 2-way full bore ball valve, FF NPT B.1.20.1 end connections Body and end connection carbon steel ASTM A105 Ball and stem stainless steel ASTM A479-Tp316/316L Ball seats PTFE+carbographite Antistatic device (ATEX) | 238 |  |  |  | FKM | Carbon steel from solid bar | Threaded Monoblock Valve | NPT | SI | SI | SI |  |  |  |  | SI |  | White zinc-plated | Carbon steel
2 pcs solid bar | 709N0110 | 709N01 | 709 NPT CL800 A105 CARB FS EX Z/B | DN50 | 2" | -20 | 160 | 138 | 2001 | Threaded | 709 | MONOBLOC BALL VALVE CLASS 800 IN ZINC PLATED CARBON STEEL, FF END CONNECTIONS, HAND LEVER - FIRE SAFE TESTED ACC. TO EN 10497 + ANTISTATIC DEVICE 2-way full bore ball valve, FF NPT B.1.20.1 end connections Body and end connection carbon steel ASTM A105 Ball and stem stainless steel ASTM A479-Tp316/316L Ball seats PTFE+carbographite Antistatic device (ATEX) | 312.5 |  |  |  | FKM | Carbon steel from solid bar | Threaded Monoblock Valve | NPT | SI | SI | SI |  |  |  |  | SI |  | White zinc-plated | Carbon steel
2 pcs solid bar | 709S0002 | 709S00 | 709 SW CL800 316L CARB FS EX | DN8 | 1/4" | -20 | 160 | 138 | 2001 | Welded | 709 | MONOBLOC BALL VALVE CLASS 800 IN STAINLESS STEEL, SOCKET WELD END CONNECTIONS, HAND LEVER - FIRE SAFE TESTED ACC. TO EN 10497 + ANTISTATIC DEVICE 2-way full bore ball valve, with SW end connections Body and end connection stainless steel ASTM A479-Tp316/316L Ball and stem stainless steel ASTM A479-Tp316/316L Ball seats PTFE+carbographite Antistatic device (ATEX) | 124 |  |  |  | FKM | Stainless steel from solid bar | Threaded Monoblock Valve | SW | SI | SI | SI |  |  |  |  | SI |  | No | Stainless steel
2 pcs solid bar | 709S0003 | 709S00 | 709 SW CL800 316L CARB FS EX | DN10 | 3/8" | -20 | 160 | 138 | 2001 | Welded | 709 | MONOBLOC BALL VALVE CLASS 800 IN STAINLESS STEEL, SOCKET WELD END CONNECTIONS, HAND LEVER - FIRE SAFE TESTED ACC. TO EN 10497 + ANTISTATIC DEVICE 2-way full bore ball valve, with SW end connections Body and end connection stainless steel ASTM A479-Tp316/316L Ball and stem stainless steel ASTM A479-Tp316/316L Ball seats PTFE+carbographite Antistatic device (ATEX) | 124 |  |  |  | FKM | Stainless steel from solid bar | Threaded Monoblock Valve | SW | SI | SI | SI |  |  |  |  | SI |  | No | Stainless steel
2 pcs solid bar | 709S0004 | 709S00 | 709 SW CL800 316L CARB FS EX | DN15 | 1/2" | -20 | 160 | 138 | 2001 | Welded | 709 | MONOBLOC BALL VALVE CLASS 800 IN STAINLESS STEEL, SOCKET WELD END CONNECTIONS, HAND LEVER - FIRE SAFE TESTED ACC. TO EN 10497 + ANTISTATIC DEVICE 2-way full bore ball valve, with SW end connections Body and end connection stainless steel ASTM A479-Tp316/316L Ball and stem stainless steel ASTM A479-Tp316/316L Ball seats PTFE+carbographite Antistatic device (ATEX) | 167 |  |  |  | FKM | Stainless steel from solid bar | Threaded Monoblock Valve | SW | SI | SI | SI |  |  |  |  | SI |  | No | Stainless steel
2 pcs solid bar | 709S0005 | 709S00 | 709 SW CL800 316L CARB FS EX | DN20 | 3/4" | -20 | 160 | 138 | 2001 | Welded | 709 | MONOBLOC BALL VALVE CLASS 800 IN STAINLESS STEEL, SOCKET WELD END CONNECTIONS, HAND LEVER - FIRE SAFE TESTED ACC. TO EN 10497 + ANTISTATIC DEVICE 2-way full bore ball valve, with SW end connections Body and end connection stainless steel ASTM A479-Tp316/316L Ball and stem stainless steel ASTM A479-Tp316/316L Ball seats PTFE+carbographite Antistatic device (ATEX) | 216.5 |  |  |  | FKM | Stainless steel from solid bar | Threaded Monoblock Valve | SW | SI | SI | SI |  |  |  |  | SI |  | No | Stainless steel
2 pcs solid bar | 709S0006 | 709S00 | 709 SW CL800 316L CARB FS EX | DN25 | 1" | -20 | 160 | 138 | 2001 | Welded | 709 | MONOBLOC BALL VALVE CLASS 800 IN STAINLESS STEEL, SOCKET WELD END CONNECTIONS, HAND LEVER - FIRE SAFE TESTED ACC. TO EN 10497 + ANTISTATIC DEVICE 2-way full bore ball valve, with SW end connections Body and end connection stainless steel ASTM A479-Tp316/316L Ball and stem stainless steel ASTM A479-Tp316/316L Ball seats PTFE+carbographite Antistatic device (ATEX) | 288.5 |  |  |  | FKM | Stainless steel from solid bar | Threaded Monoblock Valve | SW | SI | SI | SI |  |  |  |  | SI |  | No | Stainless steel
2 pcs solid bar | 709S0007 | 709S00 | 709 SW CL800 316L CARB FS EX | DN32 | 1"1/4 | -20 | 160 | 138 | 2001 | Welded | 709 | MONOBLOC BALL VALVE CLASS 800 IN STAINLESS STEEL, SOCKET WELD END CONNECTIONS, HAND LEVER - FIRE SAFE TESTED ACC. TO EN 10497 + ANTISTATIC DEVICE 2-way full bore ball valve, with SW end connections Body and end connection stainless steel ASTM A479-Tp316/316L Ball and stem stainless steel ASTM A479-Tp316/316L Ball seats PTFE+carbographite Antistatic device (ATEX) | 402 |  |  |  | FKM | Stainless steel from solid bar | Threaded Monoblock Valve | SW | SI | SI | SI |  |  |  |  | SI |  | No | Stainless steel
2 pcs solid bar | 709S0008 | 709S00 | 709 SW CL800 316L CARB FS EX | DN40 | 1"1/2 | -20 | 160 | 138 | 2001 | Welded | 709 | MONOBLOC BALL VALVE CLASS 800 IN STAINLESS STEEL, SOCKET WELD END CONNECTIONS, HAND LEVER - FIRE SAFE TESTED ACC. TO EN 10497 + ANTISTATIC DEVICE 2-way full bore ball valve, with SW end connections Body and end connection stainless steel ASTM A479-Tp316/316L Ball and stem stainless steel ASTM A479-Tp316/316L Ball seats PTFE+carbographite Antistatic device (ATEX) | 566 |  |  |  | FKM | Stainless steel from solid bar | Threaded Monoblock Valve | SW | SI | SI | SI |  |  |  |  | SI |  | No | Stainless steel
2 pcs solid bar | 709S0010 | 709S00 | 709 SW CL800 316L CARB FS EX | DN50 | 2" | -20 | 160 | 138 | 2001 | Welded | 709 | MONOBLOC BALL VALVE CLASS 800 IN STAINLESS STEEL, SOCKET WELD END CONNECTIONS, HAND LEVER - FIRE SAFE TESTED ACC. TO EN 10497 + ANTISTATIC DEVICE 2-way full bore ball valve, with SW end connections Body and end connection stainless steel ASTM A479-Tp316/316L Ball and stem stainless steel ASTM A479-Tp316/316L Ball seats PTFE+carbographite Antistatic device (ATEX) | 818.5 |  |  |  | FKM | Stainless steel from solid bar | Threaded Monoblock Valve | SW | SI | SI | SI |  |  |  |  | SI |  | No | Stainless steel
2 pcs solid bar | 709S0102 | 709S01 | 709 SW CL800 A105 CARB FS EX Z/B | DN8 | 1/4" | -20 | 160 | 138 | 2001 | Welded | 709 | MONOBLOC BALL VALVE CLASS 800 IN ZINC PLATED CARBON STEEL, SOCKET WELD END CONNECTIONS, HAND LEVER - FIRE SAFE TESTED ACC. TO EN 10497 + ANTISTATIC DEVICE 2-way full bore ball valve, with SW end connections Body and end connection carbon steel ASTM A105 Ball and stem stainless steel ASTM A479-Tp316/316L Ball seats PTFE+carbographite Antistatic device (ATEX) | 79 |  |  |  | FKM | Carbon steel from solid bar | Threaded Monoblock Valve | SW | SI | SI | SI |  |  |  |  | SI |  | White zinc-plated | Carbon steel
2 pcs solid bar | 709S0103 | 709S01 | 709 SW CL800 A105 CARB FS EX Z/B | DN10 | 3/8" | -20 | 160 | 138 | 2001 | Welded | 709 | MONOBLOC BALL VALVE CLASS 800 IN ZINC PLATED CARBON STEEL, SOCKET WELD END CONNECTIONS, HAND LEVER - FIRE SAFE TESTED ACC. TO EN 10497 + ANTISTATIC DEVICE 2-way full bore ball valve, with SW end connections Body and end connection carbon steel ASTM A105 Ball and stem stainless steel ASTM A479-Tp316/316L Ball seats PTFE+carbographite Antistatic device (ATEX) | 79 |  |  |  | FKM | Carbon steel from solid bar | Threaded Monoblock Valve | SW | SI | SI | SI |  |  |  |  | SI |  | White zinc-plated | Carbon steel
2 pcs solid bar | 709S0104 | 709S01 | 709 SW CL800 A105 CARB FS EX Z/B | DN15 | 1/2" | -20 | 160 | 138 | 2001 | Welded | 709 | MONOBLOC BALL VALVE CLASS 800 IN ZINC PLATED CARBON STEEL, SOCKET WELD END CONNECTIONS, HAND LEVER - FIRE SAFE TESTED ACC. TO EN 10497 + ANTISTATIC DEVICE 2-way full bore ball valve, with SW end connections Body and end connection carbon steel ASTM A105 Ball and stem stainless steel ASTM A479-Tp316/316L Ball seats PTFE+carbographite Antistatic device (ATEX) | 88.5 |  |  |  | FKM | Carbon steel from solid bar | Threaded Monoblock Valve | SW | SI | SI | SI |  |  |  |  | SI |  | White zinc-plated | Carbon steel
2 pcs solid bar | 709S0105 | 709S01 | 709 SW CL800 A105 CARB FS EX Z/B | DN20 | 3/4" | -20 | 160 | 138 | 2001 | Welded | 709 | MONOBLOC BALL VALVE CLASS 800 IN ZINC PLATED CARBON STEEL, SOCKET WELD END CONNECTIONS, HAND LEVER - FIRE SAFE TESTED ACC. TO EN 10497 + ANTISTATIC DEVICE 2-way full bore ball valve, with SW end connections Body and end connection carbon steel ASTM A105 Ball and stem stainless steel ASTM A479-Tp316/316L Ball seats PTFE+carbographite Antistatic device (ATEX) | 103 |  |  |  | FKM | Carbon steel from solid bar | Threaded Monoblock Valve | SW | SI | SI | SI |  |  |  |  | SI |  | White zinc-plated | Carbon steel
2 pcs solid bar | 709S0106 | 709S01 | 709 SW CL800 A105 CARB FS EX Z/B | DN25 | 1" | -20 | 160 | 138 | 2001 | Welded | 709 | MONOBLOC BALL VALVE CLASS 800 IN ZINC PLATED CARBON STEEL, SOCKET WELD END CONNECTIONS, HAND LEVER - FIRE SAFE TESTED ACC. TO EN 10497 + ANTISTATIC DEVICE 2-way full bore ball valve, with SW end connections Body and end connection carbon steel ASTM A105 Ball and stem stainless steel ASTM A479-Tp316/316L Ball seats PTFE+carbographite Antistatic device (ATEX) | 137 |  |  |  | FKM | Carbon steel from solid bar | Threaded Monoblock Valve | SW | SI | SI | SI |  |  |  |  | SI |  | White zinc-plated | Carbon steel
2 pcs solid bar | 709S0107 | 709S01 | 709 SW CL800 A105 CARB FS EX Z/B | DN32 | 1"1/4 | -20 | 160 | 138 | 2001 | Welded | 709 | MONOBLOC BALL VALVE CLASS 800 IN ZINC PLATED CARBON STEEL, SOCKET WELD END CONNECTIONS, HAND LEVER - FIRE SAFE TESTED ACC. TO EN 10497 + ANTISTATIC DEVICE 2-way full bore ball valve, with SW end connections Body and end connection carbon steel ASTM A105 Ball and stem stainless steel ASTM A479-Tp316/316L Ball seats PTFE+carbographite Antistatic device (ATEX) | 165.5 |  |  |  | FKM | Carbon steel from solid bar | Threaded Monoblock Valve | SW | SI | SI | SI |  |  |  |  | SI |  | White zinc-plated | Carbon steel
2 pcs solid bar | 709S0108 | 709S01 | 709 SW CL800 A105 CARB FS EX Z/B | DN40 | 1"1/2 | -20 | 160 | 138 | 2001 | Welded | 709 | MONOBLOC BALL VALVE CLASS 800 IN ZINC PLATED CARBON STEEL, SOCKET WELD END CONNECTIONS, HAND LEVER - FIRE SAFE TESTED ACC. TO EN 10497 + ANTISTATIC DEVICE 2-way full bore ball valve, with SW end connections Body and end connection carbon steel ASTM A105 Ball and stem stainless steel ASTM A479-Tp316/316L Ball seats PTFE+carbographite Antistatic device (ATEX) | 238 |  |  |  | FKM | Carbon steel from solid bar | Threaded Monoblock Valve | SW | SI | SI | SI |  |  |  |  | SI |  | White zinc-plated | Carbon steel
2 pcs solid bar | 709S0110 | 709S01 | 709 SW CL800 A105 CARB FS EX Z/B | DN50 | 2" | -20 | 160 | 138 | 2001 | Welded | 709 | MONOBLOC BALL VALVE CLASS 800 IN ZINC PLATED CARBON STEEL, SOCKET WELD END CONNECTIONS, HAND LEVER - FIRE SAFE TESTED ACC. TO EN 10497 + ANTISTATIC DEVICE 2-way full bore ball valve, with SW end connections Body and end connection carbon steel ASTM A105 Ball and stem stainless steel ASTM A479-Tp316/316L Ball seats PTFE+carbographite Antistatic device (ATEX) | 312.5 |  |  |  | FKM | Carbon steel from solid bar | Threaded Monoblock Valve | SW | SI | SI | SI |  |  |  |  | SI |  | White zinc-plated | Carbon steel
3 pcs | 71000002 | 710000 | 710 GAS CF8M | DN8 | 1/4" | -20 | 160 | 64 | 928 | Threaded | 710 | 3-PIECE BALL VALVE FF THREADED STAINLESS STEEL AISI 316 3-PIECE 2-way full bore ball valve FF threaded Iso 7/1-Rp Body, end connection stainless steel ASTM A351-CF8M Ball in stainless steel ASTM A479-Tp316 / ASTM A351-CF8M Stem A479-Tp316/17-4-PH Bolts in stainless steel A2/70 (1/4" - 2"), in carbon steel 8.8 (2 1/2" - 4") Ball seats PTFE Stem o-ring FKM ISO pad according to ISO 5211 (from 1/2" and above) Low emission construction (T.A. Luft). | 73 |  |  |  | FKM | Stainless steel | Three-Piece Valve | ISO 7/1 |  |  |  | SI |  |  | SI |  |  | No | Stainless steel
3 pcs | 71000003 | 710000 | 710 GAS CF8M | DN10 | 3/8" | -20 | 160 | 64 | 928 | Threaded | 710 | 3-PIECE BALL VALVE FF THREADED STAINLESS STEEL AISI 316 3-PIECE 2-way full bore ball valve FF threaded Iso 7/1-Rp Body, end connection stainless steel ASTM A351-CF8M Ball in stainless steel ASTM A479-Tp316 / ASTM A351-CF8M Stem A479-Tp316/17-4-PH Bolts in stainless steel A2/70 (1/4" - 2"), in carbon steel 8.8 (2 1/2" - 4") Ball seats PTFE Stem o-ring FKM ISO pad according to ISO 5211 (from 1/2" and above) Low emission construction (T.A. Luft). | 73 |  |  |  | FKM | Stainless steel | Three-Piece Valve | ISO 7/1 |  |  |  | SI |  |  | SI |  |  | No | Stainless steel
3 pcs | 71000004 | 710000 | 710 GAS CF8M | DN15 | 1/2" | -20 | 160 | 64 | 928 | Threaded | 710 | 3-PIECE BALL VALVE FF THREADED STAINLESS STEEL AISI 316 3-PIECE 2-way full bore ball valve FF threaded Iso 7/1-Rp Body, end connection stainless steel ASTM A351-CF8M Ball in stainless steel ASTM A479-Tp316 / ASTM A351-CF8M Stem A479-Tp316/17-4-PH Bolts in stainless steel A2/70 (1/4" - 2"), in carbon steel 8.8 (2 1/2" - 4") Ball seats PTFE Stem o-ring FKM ISO pad according to ISO 5211 (from 1/2" and above) Low emission construction (T.A. Luft). | 86 |  |  |  | FKM | Stainless steel | Three-Piece Valve | ISO 7/1 |  |  |  | SI |  |  | SI |  |  | No | Stainless steel
3 pcs | 71000004SL | 710000 | 710 GAS CF8M | DN15 | 1/2" | -20 | 160 | 64 | 928 | Threaded | 710 | 3-PIECE BALL VALVE FF THREADED STAINLESS STEEL AISI 316 - WITHOUT LEVER 3-PIECE 2-way full bore ball valve FF threaded ISO 7/1-Rp Body, end connection stainless steel ASTM A351-CF8M Ball in stainless steel ASTM A479-Tp316 / ASTM A351-CF8M Stem A479-Tp316/17-4-PH Bolts in stainless steel A2/70 (1/4" - 2"), in carbon steel 8.8 (2 1/2" - 4") Ball seats PTFE Stem o-ring FKM ISO pad according to ISO 5211 (from 1/2" and above) Low emission construction (T.A. Luft). | 86 |  |  |  | FKM | Stainless steel | Three-Piece Valve | ISO 7/1 |  |  |  | SI |  |  | SI |  |  | No | Stainless steel
3 pcs | 71000005 | 710000 | 710 GAS CF8M | DN20 | 3/4" | -20 | 160 | 40 | 580 | Threaded | 710 | 3-PIECE BALL VALVE FF THREADED STAINLESS STEEL AISI 316 3-PIECE 2-way full bore ball valve FF threaded Iso 7/1-Rp Body, end connection stainless steel ASTM A351-CF8M Ball in stainless steel ASTM A479-Tp316 / ASTM A351-CF8M Stem A479-Tp316/17-4-PH Bolts in stainless steel A2/70 (1/4" - 2"), in carbon steel 8.8 (2 1/2" - 4") Ball seats PTFE Stem o-ring FKM ISO pad according to ISO 5211 (from 1/2" and above) Low emission construction (T.A. Luft). | 103 |  |  |  | FKM | Stainless steel | Three-Piece Valve | ISO 7/1 |  |  |  | SI |  |  | SI |  |  | No | Stainless steel
3 pcs | 71000006 | 710000 | 710 GAS CF8M | DN25 | 1" | -20 | 160 | 40 | 580 | Threaded | 710 | 3-PIECE BALL VALVE FF THREADED STAINLESS STEEL AISI 316 3-PIECE 2-way full bore ball valve FF threaded Iso 7/1-Rp Body, end connection stainless steel ASTM A351-CF8M Ball in stainless steel ASTM A479-Tp316 / ASTM A351-CF8M Stem A479-Tp316/17-4-PH Bolts in stainless steel A2/70 (1/4" - 2"), in carbon steel 8.8 (2 1/2" - 4") Ball seats PTFE Stem o-ring FKM ISO pad according to ISO 5211 (from 1/2" and above) Low emission construction (T.A. Luft). | 142 |  |  |  | FKM | Stainless steel | Three-Piece Valve | ISO 7/1 |  |  |  | SI |  |  | SI |  |  | No | Stainless steel
3 pcs | 71000006SL | 710000 | 710 GAS CF8M | DN25 | 1" | -20 | 160 | 40 | 580 | Threaded | 710 | 3-PIECE BALL VALVE FF THREADED STAINLESS STEEL AISI 316 - WITHOUT LEVER 3-PIECE 2-way full bore ball valve FF threaded ISO 7/1-Rp Body, end connection stainless steel ASTM A351-CF8M Ball in stainless steel ASTM A479-Tp316 / ASTM A351-CF8M Stem A479-Tp316/17-4-PH Bolts in stainless steel A2/70 (1/4" - 2"), in carbon steel 8.8 (2 1/2" - 4") Ball seats PTFE Stem o-ring FKM ISO pad according to ISO 5211 (from 1/2" and above) Low emission construction (T.A. Luft). | 142142 |  |  |  | FKM | Stainless steel | Three-Piece Valve | ISO 7/1 |  |  |  | SI |  |  | SI |  |  | No | Stainless steel
3 pcs | 71000007 | 710000 | 710 GAS CF8M | DN32 | 1"1/4 | -20 | 160 | 25 | 362.5 | Threaded | 710 | 3-PIECE BALL VALVE FF THREADED STAINLESS STEEL AISI 316 3-PIECE 2-way full bore ball valve FF threaded Iso 7/1-Rp Body, end connection stainless steel ASTM A351-CF8M Ball in stainless steel ASTM A479-Tp316 / ASTM A351-CF8M Stem A479-Tp316/17-4-PH Bolts in stainless steel A2/70 (1/4" - 2"), in carbon steel 8.8 (2 1/2" - 4") Ball seats PTFE Stem o-ring FKM ISO pad according to ISO 5211 (from 1/2" and above) Low emission construction (T.A. Luft). | 185 |  |  |  | FKM | Stainless steel | Three-Piece Valve | ISO 7/1 |  |  |  | SI |  |  | SI |  |  | No | Stainless steel
3 pcs | 71000008 | 710000 | 710 GAS CF8M | DN40 | 1"1/2 | -20 | 160 | 25 | 362.5 | Threaded | 710 | 3-PIECE BALL VALVE FF THREADED STAINLESS STEEL AISI 316 3-PIECE 2-way full bore ball valve FF threaded Iso 7/1-Rp Body, end connection stainless steel ASTM A351-CF8M Ball in stainless steel ASTM A479-Tp316 / ASTM A351-CF8M Stem A479-Tp316/17-4-PH Bolts in stainless steel A2/70 (1/4" - 2"), in carbon steel 8.8 (2 1/2" - 4") Ball seats PTFE Stem o-ring FKM ISO pad according to ISO 5211 (from 1/2" and above) Low emission construction (T.A. Luft). | 232 |  |  |  | FKM | Stainless steel | Three-Piece Valve | ISO 7/1 |  |  |  | SI |  |  | SI |  |  | No | Stainless steel
3 pcs | 71000010 | 710000 | 710 GAS CF8M | DN50 | 2" | -20 | 160 | 25 | 362.5 | Threaded | 710 | 3-PIECE BALL VALVE FF THREADED STAINLESS STEEL AISI 316 3-PIECE 2-way full bore ball valve FF threaded Iso 7/1-Rp Body, end connection stainless steel ASTM A351-CF8M Ball in stainless steel ASTM A479-Tp316 / ASTM A351-CF8M Stem A479-Tp316/17-4-PH Bolts in stainless steel A2/70 (1/4" - 2"), in carbon steel 8.8 (2 1/2" - 4") Ball seats PTFE Stem o-ring FKM ISO pad according to ISO 5211 (from 1/2" and above) Low emission construction (T.A. Luft). | 308 |  |  |  | FKM | Stainless steel | Three-Piece Valve | ISO 7/1 |  |  |  | SI |  |  | SI |  |  | No | Stainless steel
3 pcs | 71000012 | 710000 | 710 GAS CF8M | DN65 | 2"1/2 | -20 | 160 | 16 | 232 | Threaded | 710 | 3-PIECE BALL VALVE FF THREADED STAINLESS STEEL AISI 316 3-PIECE 2-way full bore ball valve FF threaded Iso 7/1-Rp Body, end connection stainless steel ASTM A351-CF8M Ball in stainless steel ASTM A479-Tp316 / ASTM A351-CF8M Stem A479-Tp316/17-4-PH Bolts in stainless steel A2/70 (1/4" - 2"), in carbon steel 8.8 (2 1/2" - 4") Ball seats PTFE Stem o-ring FKM ISO pad according to ISO 5211 (from 1/2" and above) Low emission construction (T.A. Luft). | 622.5 |  |  |  | FKM | Stainless steel | Three-Piece Valve | ISO 7/1 |  |  |  | SI |  |  | SI |  |  | No | Stainless steel
3 pcs | 71000014 | 710000 | 710 GAS CF8M | DN80 | 3" | -20 | 160 | 16 | 232 | Threaded | 710 | 3-PIECE BALL VALVE FF THREADED STAINLESS STEEL AISI 316 3-PIECE 2-way full bore ball valve FF threaded Iso 7/1-Rp Body, end connection stainless steel ASTM A351-CF8M Ball in stainless steel ASTM A479-Tp316 / ASTM A351-CF8M Stem A479-Tp316/17-4-PH Bolts in stainless steel A2/70 (1/4" - 2"), in carbon steel 8.8 (2 1/2" - 4") Ball seats PTFE Stem o-ring FKM ISO pad according to ISO 5211 (from 1/2" and above) Low emission construction (T.A. Luft). | 808.5 |  |  |  | FKM | Stainless steel | Three-Piece Valve | ISO 7/1 |  |  |  | SI |  |  | SI |  |  | No | Stainless steel
3 pcs | 71000018 | 710000 | 710 GAS CF8M | DN100 | 4" | -20 | 160 | 16 | 232 | Threaded | 710 | 3-PIECE BALL VALVE FF THREADED STAINLESS STEEL AISI 316 3-PIECE 2-way full bore ball valve FF threaded Iso 7/1-Rp Body, end connection stainless steel ASTM A351-CF8M Ball in stainless steel ASTM A479-Tp316 / ASTM A351-CF8M Stem A479-Tp316/17-4-PH Bolts in stainless steel A2/70 (1/4" - 2"), in carbon steel 8.8 (2 1/2" - 4") Ball seats PTFE Stem o-ring FKM ISO pad according to ISO 5211 (from 1/2" and above) Low emission construction (T.A. Luft). | 1432 |  |  |  | FKM | Stainless steel | Three-Piece Valve | ISO 7/1 |  |  |  | SI |  |  | SI |  |  | No | Stainless steel
3 pcs | 71000102 | 710001 | 710 NPT CF8M | DN8 | 1/4" | -20 | 160 | 64 | 928 | Threaded | 710 | 3-PIECE BALL VALVE FF THREADED STAINLESS STEEL AISI 316 3-PIECE 2-way full bore ball valve FF threaded NPT B.1.20.1 Body, end connection stainless steel ASTM A351-CF8M Ball in stainless steel ASTM A479-Tp316 / ASTM A351-CF8M Stem A479-Tp316/17-4-PH Bolts in stainless steel A2/70 (1/4" - 2"), in carbon steel 8.8 (2 1/2" - 4") Ball seats PTFE Stem o-ring FKM ISO pad according to ISO 5211 (from 1/2" and above) Low emission construction (T.A. Luft). | 73 |  |  |  | FKM | Stainless steel | Three-Piece Valve | NPT |  |  |  | SI |  |  | SI |  |  | No | Stainless steel
3 pcs | 71000103 | 710001 | 710 NPT CF8M | DN10 | 3/8" | -20 | 160 | 64 | 928 | Threaded | 710 | 3-PIECE BALL VALVE FF THREADED STAINLESS STEEL AISI 316 3-PIECE 2-way full bore ball valve FF threaded NPT B.1.20.1 Body, end connection stainless steel ASTM A351-CF8M Ball in stainless steel ASTM A479-Tp316 / ASTM A351-CF8M Stem A479-Tp316/17-4-PH Bolts in stainless steel A2/70 (1/4" - 2"), in carbon steel 8.8 (2 1/2" - 4") Ball seats PTFE Stem o-ring FKM ISO pad according to ISO 5211 (from 1/2" and above) Low emission construction (T.A. Luft). | 73 |  |  |  | FKM | Stainless steel | Three-Piece Valve | NPT |  |  |  | SI |  |  | SI |  |  | No | Stainless steel
3 pcs | 71000104 | 710001 | 710 NPT CF8M | DN15 | 1/2" | -20 | 160 | 64 | 928 | Threaded | 710 | 3-PIECE BALL VALVE FF THREADED STAINLESS STEEL AISI 316 3-PIECE 2-way full bore ball valve FF threaded NPT B.1.20.1 Body, end connection stainless steel ASTM A351-CF8M Ball in stainless steel ASTM A479-Tp316 / ASTM A351-CF8M Stem A479-Tp316/17-4-PH Bolts in stainless steel A2/70 (1/4" - 2"), in carbon steel 8.8 (2 1/2" - 4") Ball seats PTFE Stem o-ring FKM ISO pad according to ISO 5211 (from 1/2" and above) Low emission construction (T.A. Luft). | 86 |  |  |  | FKM | Stainless steel | Three-Piece Valve | NPT |  |  |  | SI |  |  | SI |  |  | No | Stainless steel
3 pcs | 71000105 | 710001 | 710 NPT CF8M | DN20 | 3/4" | -20 | 160 | 40 | 580 | Threaded | 710 | 3-PIECE BALL VALVE FF THREADED STAINLESS STEEL AISI 316 3-PIECE 2-way full bore ball valve FF threaded NPT B.1.20.1 Body, end connection stainless steel ASTM A351-CF8M Ball in stainless steel ASTM A479-Tp316 / ASTM A351-CF8M Stem A479-Tp316/17-4-PH Bolts in stainless steel A2/70 (1/4" - 2"), in carbon steel 8.8 (2 1/2" - 4") Ball seats PTFE Stem o-ring FKM ISO pad according to ISO 5211 (from 1/2" and above) Low emission construction (T.A. Luft). | 103 |  |  |  | FKM | Stainless steel | Three-Piece Valve | NPT |  |  |  | SI |  |  | SI |  |  | No | Stainless steel
3 pcs | 71000106 | 710001 | 710 NPT CF8M | DN25 | 1" | -20 | 160 | 40 | 580 | Threaded | 710 | 3-PIECE BALL VALVE FF THREADED STAINLESS STEEL AISI 316 3-PIECE 2-way full bore ball valve FF threaded NPT B.1.20.1 Body, end connection stainless steel ASTM A351-CF8M Ball in stainless steel ASTM A479-Tp316 / ASTM A351-CF8M Stem A479-Tp316/17-4-PH Bolts in stainless steel A2/70 (1/4" - 2"), in carbon steel 8.8 (2 1/2" - 4") Ball seats PTFE Stem o-ring FKM ISO pad according to ISO 5211 (from 1/2" and above) Low emission construction (T.A. Luft). | 142 |  |  |  | FKM | Stainless steel | Three-Piece Valve | NPT |  |  |  | SI |  |  | SI |  |  | No | Stainless steel
3 pcs | 71000107 | 710001 | 710 NPT CF8M | DN32 | 1"1/4 | -20 | 160 | 25 | 362.5 | Threaded | 710 | 3-PIECE BALL VALVE FF THREADED STAINLESS STEEL AISI 316 3-PIECE 2-way full bore ball valve FF threaded NPT B.1.20.1 Body, end connection stainless steel ASTM A351-CF8M Ball in stainless steel ASTM A479-Tp316 / ASTM A351-CF8M Stem A479-Tp316/17-4-PH Bolts in stainless steel A2/70 (1/4" - 2"), in carbon steel 8.8 (2 1/2" - 4") Ball seats PTFE Stem o-ring FKM ISO pad according to ISO 5211 (from 1/2" and above) Low emission construction (T.A. Luft). | 185 |  |  |  | FKM | Stainless steel | Three-Piece Valve | NPT |  |  |  | SI |  |  | SI |  |  | No | Stainless steel
3 pcs | 71000108 | 710001 | 710 NPT CF8M | DN40 | 1"1/2 | -20 | 160 | 25 | 362.5 | Threaded | 710 | 3-PIECE BALL VALVE FF THREADED STAINLESS STEEL AISI 316 3-PIECE 2-way full bore ball valve FF threaded NPT B.1.20.1 Body, end connection stainless steel ASTM A351-CF8M Ball in stainless steel ASTM A479-Tp316 / ASTM A351-CF8M Stem A479-Tp316/17-4-PH Bolts in stainless steel A2/70 (1/4" - 2"), in carbon steel 8.8 (2 1/2" - 4") Ball seats PTFE Stem o-ring FKM ISO pad according to ISO 5211 (from 1/2" and above) Low emission construction (T.A. Luft). | 232 |  |  |  | FKM | Stainless steel | Three-Piece Valve | NPT |  |  |  | SI |  |  | SI |  |  | No | Stainless steel
3 pcs | 71000110 | 710001 | 710 NPT CF8M | DN50 | 2" | -20 | 160 | 25 | 362.5 | Threaded | 710 | 3-PIECE BALL VALVE FF THREADED STAINLESS STEEL AISI 316 3-PIECE 2-way full bore ball valve FF threaded NPT B.1.20.1 Body, end connection stainless steel ASTM A351-CF8M Ball in stainless steel ASTM A479-Tp316 / ASTM A351-CF8M Stem A479-Tp316/17-4-PH Bolts in stainless steel A2/70 (1/4" - 2"), in carbon steel 8.8 (2 1/2" - 4") Ball seats PTFE Stem o-ring FKM ISO pad according to ISO 5211 (from 1/2" and above) Low emission construction (T.A. Luft). | 308 |  |  |  | FKM | Stainless steel | Three-Piece Valve | NPT |  |  |  | SI |  |  | SI |  |  | No | Stainless steel
3 pcs | 71000112 | 710001 | 710 NPT CF8M | DN65 | 2"1/2 | -20 | 160 | 16 | 232 | Threaded | 710 | 3-PIECE BALL VALVE FF THREADED STAINLESS STEEL AISI 316 3-PIECE 2-way full bore ball valve FF threaded NPT B.1.20.1 Body, end connection stainless steel ASTM A351-CF8M Ball in stainless steel ASTM A479-Tp316 / ASTM A351-CF8M Stem A479-Tp316/17-4-PH Bolts in stainless steel A2/70 (1/4" - 2"), in carbon steel 8.8 (2 1/2" - 4") Ball seats PTFE Stem o-ring FKM ISO pad according to ISO 5211 (from 1/2" and above) Low emission construction (T.A. Luft). | 622.5 |  |  |  | FKM | Stainless steel | Three-Piece Valve | NPT |  |  |  | SI |  |  | SI |  |  | No | Stainless steel
3 pcs | 71000114 | 710001 | 710 NPT CF8M | DN80 | 3" | -20 | 160 | 16 | 232 | Threaded | 710 | 3-PIECE BALL VALVE FF THREADED STAINLESS STEEL AISI 316 3-PIECE 2-way full bore ball valve FF threaded NPT B.1.20.1 Body, end connection stainless steel ASTM A351-CF8M Ball in stainless steel ASTM A479-Tp316 / ASTM A351-CF8M Stem A479-Tp316/17-4-PH Bolts in stainless steel A2/70 (1/4" - 2"), in carbon steel 8.8 (2 1/2" - 4") Ball seats PTFE Stem o-ring FKM ISO pad according to ISO 5211 (from 1/2" and above) Low emission construction (T.A. Luft). | 808.5 |  |  |  | FKM | Stainless steel | Three-Piece Valve | NPT |  |  |  | SI |  |  | SI |  |  | No | Stainless steel
3 pcs | 71000118 | 710001 | 710 NPT CF8M | DN100 | 4" | -20 | 160 | 16 | 232 | Threaded | 710 | 3-PIECE BALL VALVE FF THREADED STAINLESS STEEL AISI 316 3-PIECE 2-way full bore ball valve FF threaded NPT B.1.20.1 Body, end connection stainless steel ASTM A351-CF8M Ball in stainless steel ASTM A479-Tp316 / ASTM A351-CF8M Stem A479-Tp316/17-4-PH Bolts in stainless steel A2/70 (1/4" - 2"), in carbon steel 8.8 (2 1/2" - 4") Ball seats PTFE Stem o-ring FKM ISO pad according to ISO 5211 (from 1/2" and above) Low emission construction (T.A. Luft). | 1432 |  |  |  | FKM | Stainless steel | Three-Piece Valve | NPT |  |  |  | SI |  |  | SI |  |  | No | Stainless steel
3 pcs | 71000302 | 710003 | 713 NPT LCB | DN8 | 1/4" | -20 | 160 | 64 | 928 | Threaded | 713 | 3-PIECE BALL VALVE FF THREADED CARBON STEEL A352-LCB 3-PIECE 2-way full bore ball valve FF threaded NPT B.1.20.1 Body, end connection carbon steel ASTM A352-LCB Ball in stainless steel ASTM A479-Tp304 / ASTM A351-CF8 Stem A479-Tp304/17-4-PH Bolts in carbon steel 8.8 Ball seats PTFE Stem o-ring FKM ISO pad according to ISO 5211 (from 1/2" and above) Low emission construction (T.A. Luft). | 64 |  |  |  | FKM | Carbon steel | Three-Piece Valve | NPT |  |  |  | SI |  |  | SI |  |  | Blued | Carbon steel
3 pcs | 71000303 | 710003 | 713 NPT LCB | DN10 | 3/8" | -20 | 160 | 64 | 928 | Threaded | 713 | 3-PIECE BALL VALVE FF THREADED CARBON STEEL A352-LCB 3-PIECE 2-way full bore ball valve FF threaded NPT B.1.20.1 Body, end connection carbon steel ASTM A352-LCB Ball in stainless steel ASTM A479-Tp304 / ASTM A351-CF8 Stem A479-Tp304/17-4-PH Bolts in carbon steel 8.8 Ball seats PTFE Stem o-ring FKM ISO pad according to ISO 5211 (from 1/2" and above) Low emission construction (T.A. Luft). | 64 |  |  |  | FKM | Carbon steel | Three-Piece Valve | NPT |  |  |  | SI |  |  | SI |  |  | Blued | Carbon steel
3 pcs | 71000304 | 710003 | 713 NPT LCB | DN15 | 1/2" | -20 | 160 | 64 | 928 | Threaded | 713 | 3-PIECE BALL VALVE FF THREADED CARBON STEEL A352-LCB 3-PIECE 2-way full bore ball valve FF threaded NPT B.1.20.1 Body, end connection carbon steel ASTM A352-LCB Ball in stainless steel ASTM A479-Tp304 / ASTM A351-CF8 Stem A479-Tp304/17-4-PH Bolts in carbon steel 8.8 Ball seats PTFE Stem o-ring FKM ISO pad according to ISO 5211 (from 1/2" and above) Low emission construction (T.A. Luft). | 68 |  |  |  | FKM | Carbon steel | Three-Piece Valve | NPT |  |  |  | SI |  |  | SI |  |  | Blued | Carbon steel
3 pcs | 71000305 | 710003 | 713 NPT LCB | DN20 | 3/4" | -20 | 160 | 40 | 580 | Threaded | 713 | 3-PIECE BALL VALVE FF THREADED CARBON STEEL A352-LCB 3-PIECE 2-way full bore ball valve FF threaded NPT B.1.20.1 Body, end connection carbon steel ASTM A352-LCB Ball in stainless steel ASTM A479-Tp304 / ASTM A351-CF8 Stem A479-Tp304/17-4-PH Bolts in carbon steel 8.8 Ball seats PTFE Stem o-ring FKM ISO pad according to ISO 5211 (from 1/2" and above) Low emission construction (T.A. Luft). | 81.5 |  |  |  | FKM | Carbon steel | Three-Piece Valve | NPT |  |  |  | SI |  |  | SI |  |  | Blued | Carbon steel
3 pcs | 71000306 | 710003 | 713 NPT LCB | DN25 | 1" | -20 | 160 | 40 | 580 | Threaded | 713 | 3-PIECE BALL VALVE FF THREADED CARBON STEEL A352-LCB 3-PIECE 2-way full bore ball valve FF threaded NPT B.1.20.1 Body, end connection carbon steel ASTM A352-LCB Ball in stainless steel ASTM A479-Tp304 / ASTM A351-CF8 Stem A479-Tp304/17-4-PH Bolts in carbon steel 8.8 Ball seats PTFE Stem o-ring FKM ISO pad according to ISO 5211 (from 1/2" and above) Low emission construction (T.A. Luft). | 110.5 |  |  |  | FKM | Carbon steel | Three-Piece Valve | NPT |  |  |  | SI |  |  | SI |  |  | Blued | Carbon steel
3 pcs | 71000307 | 710003 | 713 NPT LCB | DN32 | 1"1/4 | -20 | 160 | 25 | 362.5 | Threaded | 713 | 3-PIECE BALL VALVE FF THREADED CARBON STEEL A352-LCB 3-PIECE 2-way full bore ball valve FF threaded NPT B.1.20.1 Body, end connection carbon steel ASTM A352-LCB Ball in stainless steel ASTM A479-Tp304 / ASTM A351-CF8 Stem A479-Tp304/17-4-PH Bolts in carbon steel 8.8 Ball seats PTFE Stem o-ring FKM ISO pad according to ISO 5211 (from 1/2" and above) Low emission construction (T.A. Luft). | 137 |  |  |  | FKM | Carbon steel | Three-Piece Valve | NPT |  |  |  | SI |  |  | SI |  |  | Blued | Carbon steel
3 pcs | 71000308 | 710003 | 713 NPT LCB | DN40 | 1"1/2 | -20 | 160 | 25 | 362.5 | Threaded | 713 | 3-PIECE BALL VALVE FF THREADED CARBON STEEL A352-LCB 3-PIECE 2-way full bore ball valve FF threaded NPT B.1.20.1 Body, end connection carbon steel ASTM A352-LCB Ball in stainless steel ASTM A479-Tp304 / ASTM A351-CF8 Stem A479-Tp304/17-4-PH Bolts in carbon steel 8.8 Ball seats PTFE Stem o-ring FKM ISO pad according to ISO 5211 (from 1/2" and above) Low emission construction (T.A. Luft). | 174.5 |  |  |  | FKM | Carbon steel | Three-Piece Valve | NPT |  |  |  | SI |  |  | SI |  |  | Blued | Carbon steel
3 pcs | 71000310 | 710003 | 713 NPT LCB | DN50 | 2" | -20 | 160 | 25 | 362.5 | Threaded | 713 | 3-PIECE BALL VALVE FF THREADED CARBON STEEL A352-LCB 3-PIECE 2-way full bore ball valve FF threaded NPT B.1.20.1 Body, end connection carbon steel ASTM A352-LCB Ball in stainless steel ASTM A479-Tp304 / ASTM A351-CF8 Stem A479-Tp304/17-4-PH Bolts in carbon steel 8.8 Ball seats PTFE Stem o-ring FKM ISO pad according to ISO 5211 (from 1/2" and above) Low emission construction (T.A. Luft). | 219.5 |  |  |  | FKM | Carbon steel | Three-Piece Valve | NPT |  |  |  | SI |  |  | SI |  |  | Blued | Carbon steel
3 pcs | 71000314 | 710003 | 713 NPT LCB | DN80 | 3" | -20 | 160 | 16 | 232 | Threaded | 713 | 3-PIECE BALL VALVE FF THREADED CARBON STEEL A352-LCB 3-PIECE 2-way full bore ball valve FF threaded NPT B.1.20.1 Body, end connection carbon steel ASTM A352-LCB Ball in stainless steel ASTM A479-Tp304 / ASTM A351-CF8 Stem A479-Tp304/17-4-PH Bolts in carbon steel 8.8 Ball seats PTFE Stem o-ring FKM ISO pad according to ISO 5211 (from 1/2" and above) Low emission construction (T.A. Luft). | 548.5 |  |  |  | FKM | Carbon steel | Three-Piece Valve | NPT |  |  |  | SI |  |  | SI |  |  | Blued | Carbon steel
3 pcs | 71000318 | 710003 | 713 NPT LCB | DN100 | 4" | -20 | 160 | 16 | 232 | Threaded | 713 | 3-PIECE BALL VALVE FF THREADED CARBON STEEL A352-LCB 3-PIECE 2-way full bore ball valve FF threaded NPT B.1.20.1 Body, end connection carbon steel ASTM A352-LCB Ball in stainless steel ASTM A479-Tp304 / ASTM A351-CF8 Stem A479-Tp304/17-4-PH Bolts in carbon steel 8.8 Ball seats PTFE Stem o-ring FKM ISO pad according to ISO 5211 (from 1/2" and above) Low emission construction (T.A. Luft). | 976.5 |  |  |  | FKM | Carbon steel | Three-Piece Valve | NPT |  |  |  | SI |  |  | SI |  |  | Blued | Carbon steel
3 pcs | 71000606 | 710006 | 713 GAS LCB VET | DN25 | 1" | -20 | 160 | 40 | 580 | Threaded | 713 | 3-PIECE BALL VALVE FF THREADED CARBON STEEL A352-LCB 3-PIECE 2-way full bore ball valve FF threaded Iso 7/1-Rp Body, end connection carbon steel ASTM A352-LCB Ball in stainless steel ASTM A479-Tp304 / ASTM A351-CF8 Stem A479-Tp304/17-4-PH Bolts in carbon steel 8.8 Ball seats PTFE+fiberglass Stem o-ring FKM ISO pad according to ISO 5211 (from 1/2" and above) Low emission construction (T.A. Luft). | 121.55 |  |  |  | FKM | Carbon steel | Three-Piece Valve | ISO 7/1 |  |  |  | SI |  |  | SI |  |  | Blued | Carbon steel
3 pcs | 71000704 | 710007 | 710 GAS CF8M VET | DN15 | 1/2" | -20 | 160 | 64 | 928 | Threaded | 710 | 3-PIECE BALL VALVE FF THREADED STAINLESS STEEL AISI 316 3-PIECE 2-way full bore ball valve FF threaded Iso 7/1-Rp Body, end connection stainless steel ASTM A351-CF8M Ball in stainless steel ASTM A479-Tp316 / ASTM A351-CF8M Stem A479-Tp316/17-4-PH Bolts in stainless steel A2/70 (1/4" - 2"), in carbon steel 8.8 (2 1/2" - 4") Ball seats PTFE + fiberglass Stem o-ring FKM ISO pad according to ISO 5211 (from 1/2" and above) Low emission construction (T.A. Luft). | 94.6 |  |  |  | FKM | Stainless steel | Three-Piece Valve | ISO 7/1 |  |  |  | SI |  |  | SI |  |  | No | Stainless steel
3 pcs | 71000904 | 710009 | 710 GAS CF8M TIA | DN15 | 1/2" | -20 | 160 | 64 | 928 | Threaded | 710 | 3-PIECE BALL VALVE FF THREADED STAINLESS STEEL AISI 316 3-PIECE 2-way full bore ball valve FF threaded Iso 7/1-Rp Body, end connection stainless steel ASTM A351-CF8M Ball in stainless steel ASTM A479-Tp316 / ASTM A351-CF8M Stem A479-Tp316/17-4-PH Bolts in stainless steel A2/70 (1/4" - 2"), in carbon steel 8.8 (2 1/2" - 4") Integral ball seats PTFE Stem o-ring FKM ISO pad according to ISO 5211 (from 1/2" and above) Low emission construction (T.A. Luft). | 129 |  |  |  | FKM | Stainless steel | Three-Piece Valve | ISO 7/1 |  |  |  | SI |  |  | SI |  |  | No | Stainless steel
3 pcs | 71000905 | 710009 | 710 GAS CF8M TIA | DN20 | 3/4" | -20 | 160 | 40 | 580 | Threaded | 710 | 3-PIECE BALL VALVE FF THREADED STAINLESS STEEL AISI 316 3-PIECE 2-way full bore ball valve FF threaded Iso 7/1-Rp Body, end connection stainless steel ASTM A351-CF8M Ball in stainless steel ASTM A479-Tp316 / ASTM A351-CF8M Stem A479-Tp316/17-4-PH Bolts in stainless steel A2/70 (1/4" - 2"), in carbon steel 8.8 (2 1/2" - 4") Integral ball seats PTFE Stem o-ring FKM ISO pad according to ISO 5211 (from 1/2" and above) Low emission construction (T.A. Luft). | 168.5 |  |  |  | FKM | Stainless steel | Three-Piece Valve | ISO 7/1 |  |  |  | SI |  |  | SI |  |  | No | Stainless steel
3 pcs | 71000908 | 710009 | 710 GAS CF8M TIA | DN40 | 1"1/2 | -20 | 160 | 25 | 362.5 | Threaded | 710 | 3-PIECE BALL VALVE FF THREADED STAINLESS STEEL AISI 316 3-PIECE 2-way full bore ball valve FF threaded Iso 7/1-Rp Body, end connection stainless steel ASTM A351-CF8M Ball in stainless steel ASTM A479-Tp316 / ASTM A351-CF8M Stem A479-Tp316/17-4-PH Bolts in stainless steel A2/70 (1/4" - 2"), in carbon steel 8.8 (2 1/2" - 4") Integral ball seats PTFE Stem o-ring FKM ISO pad according to ISO 5211 (from 1/2" and above) Low emission construction (T.A. Luft). | 332 |  |  |  | FKM | Stainless steel | Three-Piece Valve | ISO 7/1 |  |  |  | SI |  |  | SI |  |  | No | Stainless steel
3 pcs | 71000910 | 710009 | 710 GAS CF8M TIA | DN50 | 2" | -20 | 160 | 25 | 362.5 | Threaded | 710 | 3-PIECE BALL VALVE FF THREADED STAINLESS STEEL AISI 316 3-PIECE 2-way full bore ball valve FF threaded Iso 7/1-Rp Body, end connection stainless steel ASTM A351-CF8M Ball in stainless steel ASTM A479-Tp316 / ASTM A351-CF8M Stem A479-Tp316/17-4-PH Bolts in stainless steel A2/70 (1/4" - 2"), in carbon steel 8.8 (2 1/2" - 4") Integral ball seats PTFE Stem o-ring FKM ISO pad according to ISO 5211 (from 1/2" and above) Low emission construction (T.A. Luft). | 448.5 |  |  |  | FKM | Stainless steel | Three-Piece Valve | ISO 7/1 |  |  |  | SI |  |  | SI |  |  | No | Stainless steel
3 pcs | 71001114 | 710011 | 712 BW CF8M TIA | DN80 | 3" | -20 | 160 | 16 | 232 | Welded | 712 | 3-PIECE BALL VALVE BW STAINLESS STEEL AISI 316 3-PIECE 2-way full bore ball valve with socket weld end connections BW Body, end connection stainless steel ASTM A351-CF8M Ball in stainless steel ASTM A479-Tp316 / ASTM A351-CF8M Stem A479-Tp316/17-4-PH Bolts in stainless steel A2/70 (1/4" - 2"), in carbon steel 8.8 (2 1/2" - 4") Integral ball seats PTFE Stem o-ring FKM ISO pad according to ISO 5211 (from 1/2" and above) Low emission construction (T.A. Luft). | 1237 |  |  |  | FKM | Stainless steel | Three-Piece Valve | BW |  |  |  | SI |  |  | SI |  |  | No | Stainless steel
3 pcs | 71001212 | 710012 | 713 GAS LCB TIA | DN65 | 2"1/2 | -20 | 160 | 16 | 232 | Threaded | 713 | 3-PIECE BALL VALVE FF THREADED CARBON STEEL A352 - LCB 3-PIECE 2-way full bore ball valve FF threaded Iso 7/1-Rp Body, end connection carbon steel ASTM A352-LCB Ball in stainless steel ASTM A479-Tp304 / ASTM A351-CF8 Stem A479-Tp304/17-4-PH Bolts in carbon steel 8.8 Integral ball seats PTFE Stem o-ring FKM ISO pad according to ISO 5211 (from 1/2" and above) Low emission construction (T.A. Luft). | 651 |  |  |  | FKM | Carbon steel | Three-Piece Valve | ISO 7/1 |  |  |  | SI |  |  | SI |  |  | Blued | Carbon steel
3 pcs | 71004304 | 710043 | 713 GAS BW LCB VET | DN15 | 1/2" | -20 | 160 | 64 | 928 | Welded | 713 | 3-PIECE BALL VALVE FF THREADED CARBON STEEL A352-LCB - ONE END ISO 7/1 Rp + ONE END BW 3-PIECE 2-way full bore ball valve, one end threaded ISO 7/1 Rp + one end BW Body, end connection carbon steel ASTM A352-LCB Ball in stainless steel ASTM A479-Tp304 / ASTM A351-CF8 Stem A479-Tp304/17-4-PH Bolts in carbon steel 8.8 Ball seats PTFE + fiberglass Stem o-ring FKM ISO pad according to ISO 5211 (from 1/2" and above) Low emission construction (T.A. Luft). | 74.8 |  |  |  | FKM | Carbon steel | Three-Piece Valve | ISO 7/1 |  |  |  | SI |  |  | SI |  |  | Blued | Carbon steel
3 pcs | 71004605 | 710046 | 711 SW CF8M VET OX | DN20 | 3/4" | -20 | 160 | 40 | 580 | Welded | 711 | 3-PIECE BALL VALVE SW STAINLESS STEEL AISI 316 - FOR OXYGEN SERVICE 3-PIECE 2-way full bore ball valve with socket weld end connections SW Body, end connection stainless steel ASTM A351-CF8M Ball in stainless steel ASTM A479-Tp316 / ASTM A351-CF8M Stem A479-Tp316/17-4-PH Bolts in stainless steel A2/70 (1/4" - 2"), in carbon steel 8.8 (2 1/2" - 4") Ball seats PTFE+fiberglass Stem o-ring FKM ISO pad according to ISO 5211 (from 1/2" and above) Degreased for oxygen service Low emission construction (T.A. Luft). | 123.6 |  |  |  | FKM | Stainless steel | Three-Piece Valve | SW |  |  |  | SI |  |  | SI |  |  | No | Stainless steel
3 pcs | 71005105 | 710051 | 710 GAS CF8M CARB EX | DN20 | 3/4" | -20 | 160 | 40 | 580 | Threaded | 710 | 3-PIECE BALL VALVE FF THREADED STAINLESS STEEL AISI 316 - ANTISTATIC DEVICE 3-PIECE 2-way full bore ball valve FF threaded Iso 7/1-Rp Body, end connection stainless steel ASTM A351-CF8M Ball in stainless steel ASTM A479-Tp316 / ASTM A351-CF8M Stem A479-Tp316/17-4-PH Bolts in stainless steel A2/70 (1/4" - 2"), in carbon steel 8.8 (2 1/2" - 4") Ball seats PTFE+carbographite Stem o-ring FKM ISO pad according to ISO 5211 (from 1/2" and above) Antistatic device (ATEX) Low emission construction (T.A. Luft). | 113.3 |  |  |  | FKM | Stainless steel | Three-Piece Valve | ISO 7/1 | SI |  |  | SI |  |  | SI |  |  | No | Stainless steel
3 pcs | 71005202 | 710052 | 710 GAS CF8M OX | DN8 | 1/4" | -20 | 160 | 64 | 928 | Threaded | 710 | 3-PIECE BALL VALVE FF THREADED STAINLESS STEEL AISI 316 - FOR OXYGEN SERVICE 3-PIECE 2-way full bore ball valve FF threaded Iso 7/1-Rp Body, end connection stainless steel ASTM A351-CF8M Ball in stainless steel ASTM A479-Tp316 / ASTM A351-CF8M Stem A479-Tp316/17-4-PH Bolts in stainless steel A2/70 (1/4" - 2"), in carbon steel 8.8 (2 1/2" - 4") Ball seats PTFE Stem o-ring FKM ISO pad according to ISO 5211 (from 1/2" and above) Degreased for oxygen service Low emission construction (T.A. Luft). | 87.6 |  |  |  | FKM | Stainless steel | Three-Piece Valve | ISO 7/1 |  |  |  | SI |  |  | SI |  |  | No | Stainless steel
3 pcs | 71005204 | 710052 | 710 GAS CF8M OX | DN15 | 1/2" | -20 | 160 | 64 | 928 | Threaded | 710 | 3-PIECE BALL VALVE FF THREADED STAINLESS STEEL AISI 316 - FOR OXYGEN SERVICE 3-PIECE 2-way full bore ball valve FF threaded Iso 7/1-Rp Body, end connection stainless steel ASTM A351-CF8M Ball in stainless steel ASTM A479-Tp316 / ASTM A351-CF8M Stem A479-Tp316/17-4-PH Bolts in stainless steel A2/70 (1/4" - 2"), in carbon steel 8.8 (2 1/2" - 4") Ball seats PTFE Stem o-ring FKM ISO pad according to ISO 5211 (from 1/2" and above) Degreased for oxygen service Low emission construction (T.A. Luft). | 103.2 |  |  |  | FKM | Stainless steel | Three-Piece Valve | ISO 7/1 |  |  |  | SI |  |  | SI |  |  | No | Stainless steel
3 pcs | 71005205 | 710052 | 710 GAS CF8M OX | DN20 | 3/4" | -20 | 160 | 40 | 580 | Threaded | 710 | 3-PIECE BALL VALVE FF THREADED STAINLESS STEEL AISI 316 - FOR OXYGEN SERVICE 3-PIECE 2-way full bore ball valve FF threaded Iso 7/1-Rp Body, end connection stainless steel ASTM A351-CF8M Ball in stainless steel ASTM A479-Tp316 / ASTM A351-CF8M Stem A479-Tp316/17-4-PH Bolts in stainless steel A2/70 (1/4" - 2"), in carbon steel 8.8 (2 1/2" - 4") Ball seats PTFE Stem o-ring FKM ISO pad according to ISO 5211 (from 1/2" and above) Degreased for oxygen service Low emission construction (T.A. Luft). | 123.6 |  |  |  | FKM | Stainless steel | Three-Piece Valve | ISO 7/1 |  |  |  | SI |  |  | SI |  |  | No | Stainless steel
3 pcs | 71005206 | 710052 | 710 GAS CF8M OX | DN25 | 1" | -20 | 160 | 40 | 580 | Threaded | 710 | 3-PIECE BALL VALVE FF THREADED STAINLESS STEEL AISI 316 - FOR OXYGEN SERVICE 3-PIECE 2-way full bore ball valve FF threaded Iso 7/1-Rp Body, end connection stainless steel ASTM A351-CF8M Ball in stainless steel ASTM A479-Tp316 / ASTM A351-CF8M Stem A479-Tp316/17-4-PH Bolts in stainless steel A2/70 (1/4" - 2"), in carbon steel 8.8 (2 1/2" - 4") Ball seats PTFE Stem o-ring FKM ISO pad according to ISO 5211 (from 1/2" and above) Degreased for oxygen service Low emission construction (T.A. Luft). | 170.4 |  |  |  | FKM | Stainless steel | Three-Piece Valve | ISO 7/1 |  |  |  | SI |  |  | SI |  |  | No | Stainless steel
3 pcs | 71005304 | 710053 | 713 GAS LCB CARB EX | DN15 | 1/2" | -20 | 160 | 64 | 928 | Threaded | 713 | 3-PIECE BALL VALVE FF THREADED CARBON STEEL A352-LCB - ANTISTATIC DEVICE 3-PIECE 2-way full bore ball valve FF threaded Iso 7/1-Rp Body, end connection carbon steel ASTM A352-LCB Ball in stainless steel ASTM A479-Tp304 / ASTM A351-CF8 Stem A479-Tp304/17-4-PH Bolts in carbon steel 8.8 Ball seats PTFE+carbographite Stem o-ring FKM+carbographite ISO pad according to ISO 5211 (from 1/2" and above) Antistatic device (ATEX) Low emission construction (T.A. Luft). | 74.8 |  |  |  | FKM | Carbon steel | Three-Piece Valve | ISO 7/1 | SI |  |  | SI |  |  | SI |  |  | Blued | Carbon steel
3 pcs | 71005308 | 710053 | 713 GAS LCB CARB EX | DN40 | 1"1/2 | -20 | 160 | 25 | 362.5 | Threaded | 713 | 3-PIECE BALL VALVE FF THREADED CARBON STEEL A352-LCB - ANTISTATIC DEVICE 3-PIECE 2-way full bore ball valve FF threaded Iso 7/1-Rp Body, end connection carbon steel ASTM A352-LCB Ball in stainless steel ASTM A479-Tp304 / ASTM A351-CF8 Stem A479-Tp304/17-4-PH Bolts in carbon steel 8.8 Ball seats PTFE+carbographite Stem o-ring FKM+carbographite ISO pad according to ISO 5211 (from 1/2" and above) Antistatic device (ATEX) Low emission construction (T.A. Luft). | 191.95 |  |  |  | FKM | Carbon steel | Three-Piece Valve | ISO 7/1 | SI |  |  | SI |  |  | SI |  |  | Blued | Carbon steel
3 pcs | 71005310 | 710053 | 713 GAS LCB CARB EX | DN50 | 2" | -20 | 160 | 25 | 362.5 | Threaded | 713 | 3-PIECE BALL VALVE FF THREADED CARBON STEEL A352-LCB - ANTISTATIC DEVICE 3-PIECE 2-way full bore ball valve FF threaded Iso 7/1-Rp Body, end connection carbon steel ASTM A352-LCB Ball in stainless steel ASTM A479-Tp304 / ASTM A351-CF8 Stem A479-Tp304/17-4-PH Bolts in carbon steel 8.8 Ball seats PTFE+carbographite Stem o-ring FKM+carbographite ISO pad according to ISO 5211 (from 1/2" and above) Antistatic device (ATEX) Low emission construction (T.A. Luft). | 241.45 |  |  |  | FKM | Carbon steel | Three-Piece Valve | ISO 7/1 | SI |  |  | SI |  |  | SI |  |  | Blued | Carbon steel
3 pcs | 71005312 | 710053 | 713 GAS LCB CARB EX | DN65 | 2"1/2 | -20 | 160 | 16 | 232 | Threaded | 713 | 3-PIECE BALL VALVE FF THREADED CARBON STEEL A352-LCB - ANTISTATIC DEVICE 3-PIECE 2-way full bore ball valve FF threaded Iso 7/1-Rp Body, end connection carbon steel ASTM A352-LCB Ball in stainless steel ASTM A479-Tp304 / ASTM A351-CF8 Stem A479-Tp304/17-4-PH Bolts in carbon steel 8.8 Ball seats PTFE+carbographite Stem o-ring FKM+carbographite ISO pad according to ISO 5211 (from 1/2" and above) Antistatic device (ATEX) Low emission construction (T.A. Luft). | 451.55 |  |  |  | FKM | Carbon steel | Three-Piece Valve | ISO 7/1 | SI |  |  | SI |  |  | SI |  |  | Blued | Carbon steel
3 pcs | 71006002 | 710060 | 710 GAS CF8M CARB VAP | DN8 | 1/4" | -20 | 198 | 64 | 928 | Threaded | 710 | 3-PIECE BALL VALVE FF THREADED STAINLESS STEEL AISI 316 FOR SATURATED STEAM 3-PIECE 2-way full bore ball valve FF threaded Iso 7/1-Rp Body, end connection stainless steel ASTM A351-CF8M Ball in stainless steel ASTM A479-Tp316 / ASTM A351-CF8M Stem A479-Tp316/17-4-PH Bolts in stainless steel A2/70 (1/4" - 2"), in carbon steel 8.8 (2 1/2" - 4") Ball seats PTFE+CARBOGRAPHITE Stem o-ring FKM PEROX ISO pad according to ISO 5211 (from 1/2" and above) Low emission construction (T.A. Luft). | 77.5 |  |  |  | FKM Perox | Stainless steel | Three-Piece Valve | ISO 7/1 |  |  |  | SI |  |  | SI |  |  | No | Stainless steel
3 pcs | 71006003 | 710060 | 710 GAS CF8M CARB VAP | DN10 | 3/8" | -20 | 198 | 64 | 928 | Threaded | 710 | 3-PIECE BALL VALVE FF THREADED STAINLESS STEEL AISI 316 FOR SATURATED STEAM 3-PIECE 2-way full bore ball valve FF threaded Iso 7/1-Rp Body, end connection stainless steel ASTM A351-CF8M Ball in stainless steel ASTM A479-Tp316 / ASTM A351-CF8M Stem A479-Tp316/17-4-PH Bolts in stainless steel A2/70 (1/4" - 2"), in carbon steel 8.8 (2 1/2" - 4") Ball seats PTFE+CARBOGRAPHITE Stem o-ring FKM PEROX ISO pad according to ISO 5211 (from 1/2" and above) Low emission construction (T.A. Luft). | 77.5 |  |  |  | FKM Perox | Stainless steel | Three-Piece Valve | ISO 7/1 |  |  |  | SI |  |  | SI |  |  | No | Stainless steel
3 pcs | 71006004 | 710060 | 710 GAS CF8M CARB VAP | DN15 | 1/2" | -20 | 198 | 64 | 928 | Threaded | 710 | 3-PIECE BALL VALVE FF THREADED STAINLESS STEEL AISI 316 FOR SATURATED STEAM 3-PIECE 2-way full bore ball valve FF threaded Iso 7/1-Rp Body, end connection stainless steel ASTM A351-CF8M Ball in stainless steel ASTM A479-Tp316 / ASTM A351-CF8M Stem A479-Tp316/17-4-PH Bolts in stainless steel A2/70 (1/4" - 2"), in carbon steel 8.8 (2 1/2" - 4") Ball seats PTFE+CARBOGRAPHITE Stem o-ring FKM PEROX ISO pad according to ISO 5211 (from 1/2" and above) Low emission construction (T.A. Luft). | 92.5 |  |  |  | FKM Perox | Stainless steel | Three-Piece Valve | ISO 7/1 |  |  |  | SI |  |  | SI |  |  | No | Stainless steel
3 pcs | 71006005 | 710060 | 710 GAS CF8M CARB VAP | DN20 | 3/4" | -20 | 198 | 40 | 580 | Threaded | 710 | 3-PIECE BALL VALVE FF THREADED STAINLESS STEEL AISI 316 FOR SATURATED STEAM 3-PIECE 2-way full bore ball valve FF threaded Iso 7/1-Rp Body, end connection stainless steel ASTM A351-CF8M Ball in stainless steel ASTM A479-Tp316 / ASTM A351-CF8M Stem A479-Tp316/17-4-PH Bolts in stainless steel A2/70 (1/4" - 2"), in carbon steel 8.8 (2 1/2" - 4") Ball seats PTFE+CARBOGRAPHITE Stem o-ring FKM PEROX ISO pad according to ISO 5211 (from 1/2" and above) Low emission construction (T.A. Luft). | 113.5 |  |  |  | FKM Perox | Stainless steel | Three-Piece Valve | ISO 7/1 |  |  |  | SI |  |  | SI |  |  | No | Stainless steel
3 pcs | 71006006 | 710060 | 710 GAS CF8M CARB VAP | DN25 | 1" | -20 | 198 | 40 | 580 | Threaded | 710 | 3-PIECE BALL VALVE FF THREADED STAINLESS STEEL AISI 316 FOR SATURATED STEAM 3-PIECE 2-way full bore ball valve FF threaded Iso 7/1-Rp Body, end connection stainless steel ASTM A351-CF8M Ball in stainless steel ASTM A479-Tp316 / ASTM A351-CF8M Stem A479-Tp316/17-4-PH Bolts in stainless steel A2/70 (1/4" - 2"), in carbon steel 8.8 (2 1/2" - 4") Ball seats PTFE+CARBOGRAPHITE Stem o-ring FKM PEROX ISO pad according to ISO 5211 (from 1/2" and above) Low emission construction (T.A. Luft). | 160 |  |  |  | FKM Perox | Stainless steel | Three-Piece Valve | ISO 7/1 |  |  |  | SI |  |  | SI |  |  | No | Stainless steel
3 pcs | 71006007 | 710060 | 710 GAS CF8M CARB VAP | DN32 | 1"1/4 | -20 | 198 | 25 | 362.5 | Threaded | 710 | 3-PIECE BALL VALVE FF THREADED STAINLESS STEEL AISI 316 FOR SATURATED STEAM 3-PIECE 2-way full bore ball valve FF threaded Iso 7/1-Rp Body, end connection stainless steel ASTM A351-CF8M Ball in stainless steel ASTM A479-Tp316 / ASTM A351-CF8M Stem A479-Tp316/17-4-PH Bolts in stainless steel A2/70 (1/4" - 2"), in carbon steel 8.8 (2 1/2" - 4") Ball seats PTFE+CARBOGRAPHITE Stem o-ring FKM PEROX ISO pad according to ISO 5211 (from 1/2" and above) Low emission construction (T.A. Luft). | 205 |  |  |  | FKM Perox | Stainless steel | Three-Piece Valve | ISO 7/1 |  |  |  | SI |  |  | SI |  |  | No | Stainless steel
3 pcs | 71006008 | 710060 | 710 GAS CF8M CARB VAP | DN40 | 1"1/2 | -20 | 198 | 25 | 362.5 | Threaded | 710 | 3-PIECE BALL VALVE FF THREADED STAINLESS STEEL AISI 316 FOR SATURATED STEAM 3-PIECE 2-way full bore ball valve FF threaded Iso 7/1-Rp Body, end connection stainless steel ASTM A351-CF8M Ball in stainless steel ASTM A479-Tp316 / ASTM A351-CF8M Stem A479-Tp316/17-4-PH Bolts in stainless steel A2/70 (1/4" - 2"), in carbon steel 8.8 (2 1/2" - 4") Ball seats PTFE+CARBOGRAPHITE Stem o-ring FKM PEROX ISO pad according to ISO 5211 (from 1/2" and above) Low emission construction (T.A. Luft). | 260.5 |  |  |  | FKM Perox | Stainless steel | Three-Piece Valve | ISO 7/1 |  |  |  | SI |  |  | SI |  |  | No | Stainless steel
3 pcs | 71006010 | 710060 | 710 GAS CF8M CARB VAP | DN50 | 2" | -20 | 198 | 25 | 362.5 | Threaded | 710 | 3-PIECE BALL VALVE FF THREADED STAINLESS STEEL AISI 316 FOR SATURATED STEAM 3-PIECE 2-way full bore ball valve FF threaded Iso 7/1-Rp Body, end connection stainless steel ASTM A351-CF8M Ball in stainless steel ASTM A479-Tp316 / ASTM A351-CF8M Stem A479-Tp316/17-4-PH Bolts in stainless steel A2/70 (1/4" - 2"), in carbon steel 8.8 (2 1/2" - 4") Ball seats PTFE+CARBOGRAPHITE Stem o-ring FKM PEROX ISO pad according to ISO 5211 (from 1/2" and above) Low emission construction (T.A. Luft). | 341.5 |  |  |  | FKM Perox | Stainless steel | Three-Piece Valve | ISO 7/1 |  |  |  | SI |  |  | SI |  |  | No | Stainless steel
3 pcs | 71006012 | 710060 | 710 GAS CF8M CARB VAP | DN65 | 2"1/2 | -20 | 198 | 16 | 232 | Threaded | 710 | 3-PIECE BALL VALVE FF THREADED STAINLESS STEEL AISI 316 FOR SATURATED STEAM 3-PIECE 2-way full bore ball valve FF threaded Iso 7/1-Rp Body, end connection stainless steel ASTM A351-CF8M Ball in stainless steel ASTM A479-Tp316 / ASTM A351-CF8M Stem A479-Tp316/17-4-PH Bolts in stainless steel A2/70 (1/4" - 2"), in carbon steel 8.8 (2 1/2" - 4") Ball seats PTFE+CARBOGRAPHITE Stem o-ring FKM PEROX ISO pad according to ISO 5211 (from 1/2" and above) Low emission construction (T.A. Luft). | 668 |  |  |  | FKM Perox | Stainless steel | Three-Piece Valve | ISO 7/1 |  |  |  | SI |  |  | SI |  |  | No | Stainless steel
3 pcs | 71006014 | 710060 | 710 GAS CF8M CARB VAP | DN80 | 3" | -20 | 198 | 16 | 232 | Threaded | 710 | 3-PIECE BALL VALVE FF THREADED STAINLESS STEEL AISI 316 FOR SATURATED STEAM 3-PIECE 2-way full bore ball valve FF threaded Iso 7/1-Rp Body, end connection stainless steel ASTM A351-CF8M Ball in stainless steel ASTM A479-Tp316 / ASTM A351-CF8M Stem A479-Tp316/17-4-PH Bolts in stainless steel A2/70 (1/4" - 2"), in carbon steel 8.8 (2 1/2" - 4") Ball seats PTFE+CARBOGRAPHITE Stem o-ring FKM PEROX ISO pad according to ISO 5211 (from 1/2" and above) Low emission construction (T.A. Luft). | 896 |  |  |  | FKM Perox | Stainless steel | Three-Piece Valve | ISO 7/1 |  |  |  | SI |  |  | SI |  |  | No | Stainless steel
3 pcs | 71006018 | 710060 | 710 GAS CF8M CARB VAP | DN100 | 4" | -20 | 198 | 16 | 232 | Threaded | 710 | 3-PIECE BALL VALVE FF THREADED STAINLESS STEEL AISI 316 FOR SATURATED STEAM 3-PIECE 2-way full bore ball valve FF threaded Iso 7/1-Rp Body, end connection stainless steel ASTM A351-CF8M Ball in stainless steel ASTM A479-Tp316 / ASTM A351-CF8M Stem A479-Tp316/17-4-PH Bolts in stainless steel A2/70 (1/4" - 2"), in carbon steel 8.8 (2 1/2" - 4") Ball seats PTFE+CARBOGRAPHITE Stem o-ring FKM PEROX ISO pad according to ISO 5211 (from 1/2" and above) Low emission construction (T.A. Luft). | 1507 |  |  |  | FKM Perox | Stainless steel | Three-Piece Valve | ISO 7/1 |  |  |  | SI |  |  | SI |  |  | No | Stainless steel
3 pcs | 71006103 | 710061 | 711 SW CF8M CARB VAP | DN10 | 3/8" | -20 | 207.7 | 64 | 928 | Welded | 711 | 3-PIECE BALL VALVE SW STAINLESS STEEL AISI 316 FOR SATURATED STEAM 3-PIECE 2-way full bore ball valve with socket weld end connections SW Body, end connection stainless steel ASTM A351-CF8M Ball in stainless steel ASTM A479-Tp316 / ASTM A351-CF8M Stem A479-Tp316/17-4-PH Bolts in stainless steel A2/70 (1/4" - 2"), in carbon steel 8.8 (2 1/2" - 4") Ball seats PTFE+carbographite Stem o-ring FKM perox ISO pad according to ISO 5211 (from 1/2" and above) Low emission construction (T.A. Luft). | 77.5 |  |  |  | FKM Perox | Stainless steel | Three-Piece Valve | SW |  |  |  | SI |  |  | SI |  |  | No | Stainless steel
3 pcs | 71006104 | 710061 | 711 SW CF8M CARB VAP | DN15 | 1/2" | -20 | 207.7 | 64 | 928 | Welded | 711 | 3-PIECE BALL VALVE SW STAINLESS STEEL AISI 316 FOR SATURATED STEAM 3-PIECE 2-way full bore ball valve with socket weld end connections SW Body, end connection stainless steel ASTM A351-CF8M Ball in stainless steel ASTM A479-Tp316 / ASTM A351-CF8M Stem A479-Tp316/17-4-PH Bolts in stainless steel A2/70 (1/4" - 2"), in carbon steel 8.8 (2 1/2" - 4") Ball seats PTFE+carbographite Stem o-ring FKM perox ISO pad according to ISO 5211 (from 1/2" and above) Low emission construction (T.A. Luft). | 92.5 |  |  |  | FKM Perox | Stainless steel | Three-Piece Valve | SW |  |  |  | SI |  |  | SI |  |  | No | Stainless steel
3 pcs | 71006105 | 710061 | 711 SW CF8M CARB VAP | DN20 | 3/4" | -20 | 207.7 | 40 | 580 | Welded | 711 | 3-PIECE BALL VALVE SW STAINLESS STEEL AISI 316 FOR SATURATED STEAM 3-PIECE 2-way full bore ball valve with socket weld end connections SW Body, end connection stainless steel ASTM A351-CF8M Ball in stainless steel ASTM A479-Tp316 / ASTM A351-CF8M Stem A479-Tp316/17-4-PH Bolts in stainless steel A2/70 (1/4" - 2"), in carbon steel 8.8 (2 1/2" - 4") Ball seats PTFE+carbographite Stem o-ring FKM perox ISO pad according to ISO 5211 (from 1/2" and above) Low emission construction (T.A. Luft). | 113.5 |  |  |  | FKM Perox | Stainless steel | Three-Piece Valve | SW |  |  |  | SI |  |  | SI |  |  | No | Stainless steel
3 pcs | 71006106 | 710061 | 711 SW CF8M CARB VAP | DN25 | 1" | -20 | 207.7 | 40 | 580 | Welded | 711 | 3-PIECE BALL VALVE SW STAINLESS STEEL AISI 316 FOR SATURATED STEAM 3-PIECE 2-way full bore ball valve with socket weld end connections SW Body, end connection stainless steel ASTM A351-CF8M Ball in stainless steel ASTM A479-Tp316 / ASTM A351-CF8M Stem A479-Tp316/17-4-PH Bolts in stainless steel A2/70 (1/4" - 2"), in carbon steel 8.8 (2 1/2" - 4") Ball seats PTFE+carbographite Stem o-ring FKM perox ISO pad according to ISO 5211 (from 1/2" and above) Low emission construction (T.A. Luft). | 160 |  |  |  | FKM Perox | Stainless steel | Three-Piece Valve | SW |  |  |  | SI |  |  | SI |  |  | No | Stainless steel
3 pcs | 71006107 | 710061 | 711 SW CF8M CARB VAP | DN32 | 1"1/4 | -20 | 207.7 | 25 | 362.5 | Welded | 711 | 3-PIECE BALL VALVE SW STAINLESS STEEL AISI 316 FOR SATURATED STEAM 3-PIECE 2-way full bore ball valve with socket weld end connections SW Body, end connection stainless steel ASTM A351-CF8M Ball in stainless steel ASTM A479-Tp316 / ASTM A351-CF8M Stem A479-Tp316/17-4-PH Bolts in stainless steel A2/70 (1/4" - 2"), in carbon steel 8.8 (2 1/2" - 4") Ball seats PTFE+carbographite Stem o-ring FKM perox ISO pad according to ISO 5211 (from 1/2" and above) Low emission construction (T.A. Luft). | 205 |  |  |  | FKM Perox | Stainless steel | Three-Piece Valve | SW |  |  |  | SI |  |  | SI |  |  | No | Stainless steel
3 pcs | 71006108 | 710061 | 711 SW CF8M CARB VAP | DN40 | 1"1/2 | -20 | 207.7 | 25 | 362.5 | Welded | 711 | 3-PIECE BALL VALVE SW STAINLESS STEEL AISI 316 FOR SATURATED STEAM 3-PIECE 2-way full bore ball valve with socket weld end connections SW Body, end connection stainless steel ASTM A351-CF8M Ball in stainless steel ASTM A479-Tp316 / ASTM A351-CF8M Stem A479-Tp316/17-4-PH Bolts in stainless steel A2/70 (1/4" - 2"), in carbon steel 8.8 (2 1/2" - 4") Ball seats PTFE+carbographite Stem o-ring FKM perox ISO pad according to ISO 5211 (from 1/2" and above) Low emission construction (T.A. Luft). | 260.5 |  |  |  | FKM Perox | Stainless steel | Three-Piece Valve | SW |  |  |  | SI |  |  | SI |  |  | No | Stainless steel
3 pcs | 71006110 | 710061 | 711 SW CF8M CARB VAP | DN50 | 2" | -20 | 207.7 | 25 | 362.5 | Welded | 711 | 3-PIECE BALL VALVE SW STAINLESS STEEL AISI 316 FOR SATURATED STEAM 3-PIECE 2-way full bore ball valve with socket weld end connections SW Body, end connection stainless steel ASTM A351-CF8M Ball in stainless steel ASTM A479-Tp316 / ASTM A351-CF8M Stem A479-Tp316/17-4-PH Bolts in stainless steel A2/70 (1/4" - 2"), in carbon steel 8.8 (2 1/2" - 4") Ball seats PTFE+carbographite Stem o-ring FKM perox ISO pad according to ISO 5211 (from 1/2" and above) Low emission construction (T.A. Luft). | 341.5 |  |  |  | FKM Perox | Stainless steel | Three-Piece Valve | SW |  |  |  | SI |  |  | SI |  |  | No | Stainless steel
3 pcs | 71006112 | 710061 | 711 SW CF8M CARB VAP | DN65 | 2"1/2 | -20 | 207.7 | 16 | 232 | Welded | 711 | 3-PIECE BALL VALVE SW STAINLESS STEEL AISI 316 FOR SATURATED STEAM 3-PIECE 2-way full bore ball valve with socket weld end connections SW Body, end connection stainless steel ASTM A351-CF8M Ball in stainless steel ASTM A479-Tp316 / ASTM A351-CF8M Stem A479-Tp316/17-4-PH Bolts in stainless steel A2/70 (1/4" - 2"), in carbon steel 8.8 (2 1/2" - 4") Ball seats PTFE+carbographite Stem o-ring FKM perox ISO pad according to ISO 5211 (from 1/2" and above) Low emission construction (T.A. Luft). | 668 |  |  |  | FKM Perox | Stainless steel | Three-Piece Valve | SW |  |  |  | SI |  |  | SI |  |  | No | Stainless steel
3 pcs | 71006114 | 710061 | 711 SW CF8M CARB VAP | DN80 | 3" | -20 | 207.7 | 16 | 232 | Welded | 711 | 3-PIECE BALL VALVE SW STAINLESS STEEL AISI 316 FOR SATURATED STEAM 3-PIECE 2-way full bore ball valve with socket weld end connections SW Body, end connection stainless steel ASTM A351-CF8M Ball in stainless steel ASTM A479-Tp316 / ASTM A351-CF8M Stem A479-Tp316/17-4-PH Bolts in stainless steel A2/70 (1/4" - 2"), in carbon steel 8.8 (2 1/2" - 4") Ball seats PTFE+carbographite Stem o-ring FKM perox ISO pad according to ISO 5211 (from 1/2" and above) Low emission construction (T.A. Luft). | 896 |  |  |  | FKM Perox | Stainless steel | Three-Piece Valve | SW |  |  |  | SI |  |  | SI |  |  | No | Stainless steel
3 pcs | 71006118 | 710061 | 711 SW CF8M CARB VAP | DN100 | 4" | -20 | 207.7 | 16 | 232 | Welded | 711 | 3-PIECE BALL VALVE SW STAINLESS STEEL AISI 316 FOR SATURATED STEAM 3-PIECE 2-way full bore ball valve with socket weld end connections SW Body, end connection stainless steel ASTM A351-CF8M Ball in stainless steel ASTM A479-Tp316 / ASTM A351-CF8M Stem A479-Tp316/17-4-PH Bolts in stainless steel A2/70 (1/4" - 2"), in carbon steel 8.8 (2 1/2" - 4") Ball seats PTFE+carbographite Stem o-ring FKM perox ISO pad according to ISO 5211 (from 1/2" and above) Low emission construction (T.A. Luft). | 1507 |  |  |  | FKM Perox | Stainless steel | Three-Piece Valve | SW |  |  |  | SI |  |  | SI |  |  | No | Stainless steel
3 pcs | 71006203 | 710062 | 712 BW CF8M CARB VAP | DN10 | 3/8" | -20 | 207.7 | 64 | 928 | Welded | 712 | 3-PIECE BALL VALVE BW STAINLESS STEEL AISI 316 FOR SATURATED STEAM 3-PIECE 2-way full bore ball valve with socket weld end connections BW Body, end connection stainless steel ASTM A351-CF8M Ball in stainless steel ASTM A479-Tp316 / ASTM A351-CF8M Stem A479-Tp316/17-4-PH Bolts in stainless steel A2/70 (1/4" - 2"), in carbon steel 8.8 (2 1/2" - 4") Ball seats PTFE+carbographite Stem o-ring FKM perox ISO pad according to ISO 5211 (from 1/2" and above) Low emission construction (T.A. Luft). | 77.5 |  |  |  | FKM Perox | Stainless steel | Three-Piece Valve | BW |  |  |  | SI |  |  | SI |  |  | No | Stainless steel
3 pcs | 71006204 | 710062 | 712 BW CF8M CARB VAP | DN15 | 1/2" | -20 | 207.7 | 64 | 928 | Welded | 712 | 3-PIECE BALL VALVE BW STAINLESS STEEL AISI 316 FOR SATURATED STEAM 3-PIECE 2-way full bore ball valve with socket weld end connections BW Body, end connection stainless steel ASTM A351-CF8M Ball in stainless steel ASTM A479-Tp316 / ASTM A351-CF8M Stem A479-Tp316/17-4-PH Bolts in stainless steel A2/70 (1/4" - 2"), in carbon steel 8.8 (2 1/2" - 4") Ball seats PTFE+carbographite Stem o-ring FKM perox ISO pad according to ISO 5211 (from 1/2" and above) Low emission construction (T.A. Luft). | 92.5 |  |  |  | FKM Perox | Stainless steel | Three-Piece Valve | BW |  |  |  | SI |  |  | SI |  |  | No | Stainless steel
3 pcs | 71006205 | 710062 | 712 BW CF8M CARB VAP | DN20 | 3/4" | -20 | 207.7 | 40 | 580 | Welded | 712 | 3-PIECE BALL VALVE BW STAINLESS STEEL AISI 316 FOR SATURATED STEAM 3-PIECE 2-way full bore ball valve with socket weld end connections BW Body, end connection stainless steel ASTM A351-CF8M Ball in stainless steel ASTM A479-Tp316 / ASTM A351-CF8M Stem A479-Tp316/17-4-PH Bolts in stainless steel A2/70 (1/4" - 2"), in carbon steel 8.8 (2 1/2" - 4") Ball seats PTFE+carbographite Stem o-ring FKM perox ISO pad according to ISO 5211 (from 1/2" and above) Low emission construction (T.A. Luft). | 113.5 |  |  |  | FKM Perox | Stainless steel | Three-Piece Valve | BW |  |  |  | SI |  |  | SI |  |  | No | Stainless steel
3 pcs | 71006206 | 710062 | 712 BW CF8M CARB VAP | DN25 | 1" | -20 | 207.7 | 40 | 580 | Welded | 712 | 3-PIECE BALL VALVE BW STAINLESS STEEL AISI 316 FOR SATURATED STEAM 3-PIECE 2-way full bore ball valve with socket weld end connections BW Body, end connection stainless steel ASTM A351-CF8M Ball in stainless steel ASTM A479-Tp316 / ASTM A351-CF8M Stem A479-Tp316/17-4-PH Bolts in stainless steel A2/70 (1/4" - 2"), in carbon steel 8.8 (2 1/2" - 4") Ball seats PTFE+carbographite Stem o-ring FKM perox ISO pad according to ISO 5211 (from 1/2" and above) Low emission construction (T.A. Luft). | 160 |  |  |  | FKM Perox | Stainless steel | Three-Piece Valve | BW |  |  |  | SI |  |  | SI |  |  | No | Stainless steel
3 pcs | 71006207 | 710062 | 712 BW CF8M CARB VAP | DN32 | 1"1/4 | -20 | 207.7 | 25 | 362.5 | Welded | 712 | 3-PIECE BALL VALVE BW STAINLESS STEEL AISI 316 FOR SATURATED STEAM 3-PIECE 2-way full bore ball valve with socket weld end connections BW Body, end connection stainless steel ASTM A351-CF8M Ball in stainless steel ASTM A479-Tp316 / ASTM A351-CF8M Stem A479-Tp316/17-4-PH Bolts in stainless steel A2/70 (1/4" - 2"), in carbon steel 8.8 (2 1/2" - 4") Ball seats PTFE+carbographite Stem o-ring FKM perox ISO pad according to ISO 5211 (from 1/2" and above) Low emission construction (T.A. Luft). | 205 |  |  |  | FKM Perox | Stainless steel | Three-Piece Valve | BW |  |  |  | SI |  |  | SI |  |  | No | Stainless steel
3 pcs | 71006208 | 710062 | 712 BW CF8M CARB VAP | DN40 | 1"1/2 | -20 | 207.7 | 25 | 362.5 | Welded | 712 | 3-PIECE BALL VALVE BW STAINLESS STEEL AISI 316 FOR SATURATED STEAM 3-PIECE 2-way full bore ball valve with socket weld end connections BW Body, end connection stainless steel ASTM A351-CF8M Ball in stainless steel ASTM A479-Tp316 / ASTM A351-CF8M Stem A479-Tp316/17-4-PH Bolts in stainless steel A2/70 (1/4" - 2"), in carbon steel 8.8 (2 1/2" - 4") Ball seats PTFE+carbographite Stem o-ring FKM perox ISO pad according to ISO 5211 (from 1/2" and above) Low emission construction (T.A. Luft). | 260.5 |  |  |  | FKM Perox | Stainless steel | Three-Piece Valve | BW |  |  |  | SI |  |  | SI |  |  | No | Stainless steel
3 pcs | 71006210 | 710062 | 712 BW CF8M CARB VAP | DN50 | 2" | -20 | 207.7 | 25 | 362.5 | Welded | 712 | 3-PIECE BALL VALVE BW STAINLESS STEEL AISI 316 FOR SATURATED STEAM 3-PIECE 2-way full bore ball valve with socket weld end connections BW Body, end connection stainless steel ASTM A351-CF8M Ball in stainless steel ASTM A479-Tp316 / ASTM A351-CF8M Stem A479-Tp316/17-4-PH Bolts in stainless steel A2/70 (1/4" - 2"), in carbon steel 8.8 (2 1/2" - 4") Ball seats PTFE+carbographite Stem o-ring FKM perox ISO pad according to ISO 5211 (from 1/2" and above) Low emission construction (T.A. Luft). | 341.5 |  |  |  | FKM Perox | Stainless steel | Three-Piece Valve | BW |  |  |  | SI |  |  | SI |  |  | No | Stainless steel
3 pcs | 71006212 | 710062 | 712 BW CF8M CARB VAP | DN65 | 2"1/2 | -20 | 207.7 | 16 | 232 | Welded | 712 | 3-PIECE BALL VALVE BW STAINLESS STEEL AISI 316 FOR SATURATED STEAM 3-PIECE 2-way full bore ball valve with socket weld end connections BW Body, end connection stainless steel ASTM A351-CF8M Ball in stainless steel ASTM A479-Tp316 / ASTM A351-CF8M Stem A479-Tp316/17-4-PH Bolts in stainless steel A2/70 (1/4" - 2"), in carbon steel 8.8 (2 1/2" - 4") Ball seats PTFE+carbographite Stem o-ring FKM perox ISO pad according to ISO 5211 (from 1/2" and above) Low emission construction (T.A. Luft). | 668 |  |  |  | FKM Perox | Stainless steel | Three-Piece Valve | BW |  |  |  | SI |  |  | SI |  |  | No | Stainless steel
3 pcs | 71006214 | 710062 | 712 BW CF8M CARB VAP | DN80 | 3" | -20 | 207.7 | 16 | 232 | Welded | 712 | 3-PIECE BALL VALVE BW STAINLESS STEEL AISI 316 FOR SATURATED STEAM 3-PIECE 2-way full bore ball valve with socket weld end connections BW Body, end connection stainless steel ASTM A351-CF8M Ball in stainless steel ASTM A479-Tp316 / ASTM A351-CF8M Stem A479-Tp316/17-4-PH Bolts in stainless steel A2/70 (1/4" - 2"), in carbon steel 8.8 (2 1/2" - 4") Ball seats PTFE+carbographite Stem o-ring FKM perox ISO pad according to ISO 5211 (from 1/2" and above) Low emission construction (T.A. Luft). | 896 |  |  |  | FKM Perox | Stainless steel | Three-Piece Valve | BW |  |  |  | SI |  |  | SI |  |  | No | Stainless steel
3 pcs | 71006218 | 710062 | 712 BW CF8M CARB VAP | DN100 | 4" | -20 | 207.7 | 16 | 232 | Welded | 712 | 3-PIECE BALL VALVE BW STAINLESS STEEL AISI 316 FOR SATURATED STEAM 3-PIECE 2-way full bore ball valve with socket weld end connections BW Body, end connection stainless steel ASTM A351-CF8M Ball in stainless steel ASTM A479-Tp316 / ASTM A351-CF8M Stem A479-Tp316/17-4-PH Bolts in stainless steel A2/70 (1/4" - 2"), in carbon steel 8.8 (2 1/2" - 4") Ball seats PTFE+carbographite Stem o-ring FKM perox ISO pad according to ISO 5211 (from 1/2" and above) Low emission construction (T.A. Luft). | 1507 |  |  |  | FKM Perox | Stainless steel | Three-Piece Valve | BW |  |  |  | SI |  |  | SI |  |  | No | Stainless steel
3 pcs | 71006302 | 710063 | 713 GAS LCB CARB VAP | DN8 | 1/4" | -20 | 198 | 64 | 928 | Threaded | 713 | 3-PIECE BALL VALVE FF THREADED BLUED CARBON STEEL A352-LCB FOR SATURATED STEAM 3-PIECE 2-way full bore ball valve FF threaded Iso 7/1-Rp Body, end connection carbon steel ASTM A352-LCB Ball in stainless steel ASTM A479-Tp304 / ASTM A351-CF8 Stem A479-Tp304/17-4-PH Bolts in carbon steel 8.8 Ball seats PTFE+carbographite Stem o-ring FKM perox ISO pad according to ISO 5211 (from 1/2" and above) Low emission construction (T.A. Luft). | 68.5 |  |  |  | FKM Perox | Carbon steel | Three-Piece Valve | ISO 7/1 |  |  |  | SI |  |  | SI |  |  | Blued | Carbon steel
3 pcs | 71006303 | 710063 | 713 GAS LCB CARB VAP | DN10 | 3/8" | -20 | 198 | 64 | 928 | Threaded | 713 | 3-PIECE BALL VALVE FF THREADED BLUED CARBON STEEL A352-LCB FOR SATURATED STEAM 3-PIECE 2-way full bore ball valve FF threaded Iso 7/1-Rp Body, end connection carbon steel ASTM A352-LCB Ball in stainless steel ASTM A479-Tp304 / ASTM A351-CF8 Stem A479-Tp304/17-4-PH Bolts in carbon steel 8.8 Ball seats PTFE+carbographite Stem o-ring FKM perox ISO pad according to ISO 5211 (from 1/2" and above) Low emission construction (T.A. Luft). | 68.5 |  |  |  | FKM Perox | Carbon steel | Three-Piece Valve | ISO 7/1 |  |  |  | SI |  |  | SI |  |  | Blued | Carbon steel
3 pcs | 71006304 | 710063 | 713 GAS LCB CARB VAP | DN15 | 1/2" | -20 | 198 | 64 | 928 | Threaded | 713 | 3-PIECE BALL VALVE FF THREADED BLUED CARBON STEEL A352-LCB FOR SATURATED STEAM 3-PIECE 2-way full bore ball valve FF threaded Iso 7/1-Rp Body, end connection carbon steel ASTM A352-LCB Ball in stainless steel ASTM A479-Tp304 / ASTM A351-CF8 Stem A479-Tp304/17-4-PH Bolts in carbon steel 8.8 Ball seats PTFE+carbographite Stem o-ring FKM perox ISO pad according to ISO 5211 (from 1/2" and above) Low emission construction (T.A. Luft). | 73.5 |  |  |  | FKM Perox | Carbon steel | Three-Piece Valve | ISO 7/1 |  |  |  | SI |  |  | SI |  |  | Blued | Carbon steel
3 pcs | 71006305 | 710063 | 713 GAS LCB CARB VAP | DN20 | 3/4" | -20 | 198 | 40 | 580 | Threaded | 713 | 3-PIECE BALL VALVE FF THREADED BLUED CARBON STEEL A352-LCB FOR SATURATED STEAM 3-PIECE 2-way full bore ball valve FF threaded Iso 7/1-Rp Body, end connection carbon steel ASTM A352-LCB Ball in stainless steel ASTM A479-Tp304 / ASTM A351-CF8 Stem A479-Tp304/17-4-PH Bolts in carbon steel 8.8 Ball seats PTFE+carbographite Stem o-ring FKM perox ISO pad according to ISO 5211 (from 1/2" and above) Low emission construction (T.A. Luft). | 86 |  |  |  | FKM Perox | Carbon steel | Three-Piece Valve | ISO 7/1 |  |  |  | SI |  |  | SI |  |  | Blued | Carbon steel
3 pcs | 71006306 | 710063 | 713 GAS LCB CARB VAP | DN25 | 1" | -20 | 198 | 40 | 580 | Threaded | 713 | 3-PIECE BALL VALVE FF THREADED BLUED CARBON STEEL A352-LCB FOR SATURATED STEAM 3-PIECE 2-way full bore ball valve FF threaded Iso 7/1-Rp Body, end connection carbon steel ASTM A352-LCB Ball in stainless steel ASTM A479-Tp304 / ASTM A351-CF8 Stem A479-Tp304/17-4-PH Bolts in carbon steel 8.8 Ball seats PTFE+carbographite Stem o-ring FKM perox ISO pad according to ISO 5211 (from 1/2" and above) Low emission construction (T.A. Luft). | 117.5 |  |  |  | FKM Perox | Carbon steel | Three-Piece Valve | ISO 7/1 |  |  |  | SI |  |  | SI |  |  | Blued | Carbon steel
3 pcs | 71006307 | 710063 | 713 GAS LCB CARB VAP | DN32 | 1"1/4 | -20 | 198 | 25 | 362.5 | Threaded | 713 | 3-PIECE BALL VALVE FF THREADED BLUED CARBON STEEL A352-LCB FOR SATURATED STEAM 3-PIECE 2-way full bore ball valve FF threaded Iso 7/1-Rp Body, end connection carbon steel ASTM A352-LCB Ball in stainless steel ASTM A479-Tp304 / ASTM A351-CF8 Stem A479-Tp304/17-4-PH Bolts in carbon steel 8.8 Ball seats PTFE+carbographite Stem o-ring FKM perox ISO pad according to ISO 5211 (from 1/2" and above) Low emission construction (T.A. Luft). | 157 |  |  |  | FKM Perox | Carbon steel | Three-Piece Valve | ISO 7/1 |  |  |  | SI |  |  | SI |  |  | Blued | Carbon steel
3 pcs | 71006307SL | 710063 | 713 GAS LCB CARB VAP | DN32 | 1"1/4 | -20 | 198 | 25 | 362.5 | Threaded | 713 | 3-PIECE BALL VALVE FF THREADED BLUED CARBON STEEL A352-LCB FOR SATURATED STEAM - WITHOUT LEVER 3-PIECE 2-way full bore ball valve FF threaded ISO 7/1-Rp Body, end connection carbon steel ASTM A352-LCB Ball in stainless steel ASTM A479-Tp304 / ASTM A351-CF8 Stem A479-Tp304 / 17-4-PH Bolts in carbon steel 8.8 Ball seats PTFE+carbographite Stem o-ring FKM perox ISO pad according to ISO 5211 (from 1/2" and above) Low emission construction (T.A. Luft). | 157 |  |  |  | FKM Perox | Carbon steel | Three-Piece Valve | ISO 7/1 |  |  |  | SI |  |  | SI |  |  | Blued | Carbon steel
3 pcs | 71006308 | 710063 | 713 GAS LCB CARB VAP | DN40 | 1"1/2 | -20 | 198 | 25 | 362.5 | Threaded | 713 | 3-PIECE BALL VALVE FF THREADED BLUED CARBON STEEL A352-LCB FOR SATURATED STEAM 3-PIECE 2-way full bore ball valve FF threaded Iso 7/1-Rp Body, end connection carbon steel ASTM A352-LCB Ball in stainless steel ASTM A479-Tp304 / ASTM A351-CF8 Stem A479-Tp304/17-4-PH Bolts in carbon steel 8.8 Ball seats PTFE+carbographite Stem o-ring FKM perox ISO pad according to ISO 5211 (from 1/2" and above) Low emission construction (T.A. Luft). | 203 |  |  |  | FKM Perox | Carbon steel | Three-Piece Valve | ISO 7/1 |  |  |  | SI |  |  | SI |  |  | Blued | Carbon steel
3 pcs | 71006308SL | 710063 | 713 GAS LCB CARB VAP | DN40 | 1"1/2 | -20 | 198 | 25 | 362.5 | Threaded | 713 | 3-PIECE BALL VALVE FF THREADED BLUED CARBON STEEL A352-LCB FOR SATURATED STEAM - WITHOUT LEVER 3-PIECE 2-way full bore ball valve FF threaded ISO 7/1-Rp Body, end connection carbon steel ASTM A352-LCB Ball in stainless steel ASTM A479-Tp304 / ASTM A351-CF8 Stem A479-Tp304 / 17-4-PH Bolts in carbon steel 8.8 Ball seats PTFE+carbographite Stem o-ring FKM perox ISO pad according to ISO 5211 (from 1/2" and above) Low emission construction (T.A. Luft). | 203 |  |  |  | FKM Perox | Carbon steel | Three-Piece Valve | ISO 7/1 |  |  |  | SI |  |  | SI |  |  | Blued | Carbon steel
3 pcs | 71006310 | 710063 | 713 GAS LCB CARB VAP | DN50 | 2" | -20 | 198 | 25 | 362.5 | Threaded | 713 | 3-PIECE BALL VALVE FF THREADED BLUED CARBON STEEL A352-LCB FOR SATURATED STEAM 3-PIECE 2-way full bore ball valve FF threaded Iso 7/1-Rp Body, end connection carbon steel ASTM A352-LCB Ball in stainless steel ASTM A479-Tp304 / ASTM A351-CF8 Stem A479-Tp304/17-4-PH Bolts in carbon steel 8.8 Ball seats PTFE+carbographite Stem o-ring FKM perox ISO pad according to ISO 5211 (from 1/2" and above) Low emission construction (T.A. Luft). | 256.5 |  |  |  | FKM Perox | Carbon steel | Three-Piece Valve | ISO 7/1 |  |  |  | SI |  |  | SI |  |  | Blued | Carbon steel
3 pcs | 71006312 | 710063 | 713 GAS LCB CARB VAP | DN65 | 2"1/2 | -20 | 198 | 16 | 232 | Threaded | 713 | 3-PIECE BALL VALVE FF THREADED BLUED CARBON STEEL A352-LCB FOR SATURATED STEAM 3-PIECE 2-way full bore ball valve FF threaded Iso 7/1-Rp Body, end connection carbon steel ASTM A352-LCB Ball in stainless steel ASTM A479-Tp304 / ASTM A351-CF8 Stem A479-Tp304/17-4-PH Bolts in carbon steel 8.8 Ball seats PTFE+carbographite Stem o-ring FKM perox ISO pad according to ISO 5211 (from 1/2" and above) Low emission construction (T.A. Luft). | 463 |  |  |  | FKM Perox | Carbon steel | Three-Piece Valve | ISO 7/1 |  |  |  | SI |  |  | SI |  |  | Blued | Carbon steel
3 pcs | 71006314 | 710063 | 713 GAS LCB CARB VAP | DN80 | 3" | -20 | 198 | 16 | 232 | Threaded | 713 | 3-PIECE BALL VALVE FF THREADED BLUED CARBON STEEL A352-LCB FOR SATURATED STEAM 3-PIECE 2-way full bore ball valve FF threaded Iso 7/1-Rp Body, end connection carbon steel ASTM A352-LCB Ball in stainless steel ASTM A479-Tp304 / ASTM A351-CF8 Stem A479-Tp304/17-4-PH Bolts in carbon steel 8.8 Ball seats PTFE+carbographite Stem o-ring FKM perox ISO pad according to ISO 5211 (from 1/2" and above) Low emission construction (T.A. Luft). | 640.5 |  |  |  | FKM Perox | Carbon steel | Three-Piece Valve | ISO 7/1 |  |  |  | SI |  |  | SI |  |  | Blued | Carbon steel
3 pcs | 71006318 | 710063 | 713 GAS LCB CARB VAP | DN100 | 4" | -20 | 198 | 16 | 232 | Threaded | 713 | 3-PIECE BALL VALVE FF THREADED BLUED CARBON STEEL A352-LCB FOR SATURATED STEAM 3-PIECE 2-way full bore ball valve FF threaded Iso 7/1-Rp Body, end connection carbon steel ASTM A352-LCB Ball in stainless steel ASTM A479-Tp304 / ASTM A351-CF8 Stem A479-Tp304/17-4-PH Bolts in carbon steel 8.8 Ball seats PTFE+carbographite Stem o-ring FKM perox ISO pad according to ISO 5211 (from 1/2" and above) Low emission construction (T.A. Luft). | 1103 |  |  |  | FKM Perox | Carbon steel | Three-Piece Valve | ISO 7/1 |  |  |  | SI |  |  | SI |  |  | Blued | Carbon steel
3 pcs | 71006403 | 710064 | 714 SW LCB CARB VAP | DN10 | 3/8" | -20 | 207.5 | 64 | 928 | Welded | 714 | 3-PIECE BALL VALVE SW STAINLESS CARBON STEEL A352-LCB FOR SATURATED STEAM 3-PIECE 2-way full bore ball valve with socket weld end connections SW Body, end connection carbon steel ASTM A352-LCB Ball in stainless steel ASTM A479-Tp304 / ASTM A351-CF8 Stem A479-Tp304/17-4-PH Bolts in stainless steel A2/70 (1/4" - 2"), in carbon steel 8.8 (2 1/2" - 4") Ball seats PTFE+carbographite Stem o-ring FKM perox ISO pad according to ISO 5211 (from 1/2" and above) Low emission construction (T.A. Luft). | 68.5 |  |  |  | FKM Perox | Carbon steel | Three-Piece Valve | SW |  |  |  | SI |  |  | SI |  |  | Blued | Carbon steel
3 pcs | 71006404 | 710064 | 714 SW LCB CARB VAP | DN15 | 1/2" | -20 | 207.5 | 64 | 928 | Welded | 714 | 3-PIECE BALL VALVE SW STAINLESS CARBON STEEL A352-LCB FOR SATURATED STEAM 3-PIECE 2-way full bore ball valve with socket weld end connections SW Body, end connection carbon steel ASTM A352-LCB Ball in stainless steel ASTM A479-Tp304 / ASTM A351-CF8 Stem A479-Tp304/17-4-PH Bolts in stainless steel A2/70 (1/4" - 2"), in carbon steel 8.8 (2 1/2" - 4") Ball seats PTFE+carbographite Stem o-ring FKM perox ISO pad according to ISO 5211 (from 1/2" and above) Low emission construction (T.A. Luft). | 73.5 |  |  |  | FKM Perox | Carbon steel | Three-Piece Valve | SW |  |  |  | SI |  |  | SI |  |  | Blued | Carbon steel
3 pcs | 71006405 | 710064 | 714 SW LCB CARB VAP | DN20 | 3/4" | -20 | 207.5 | 40 | 580 | Welded | 714 | 3-PIECE BALL VALVE SW STAINLESS CARBON STEEL A352-LCB FOR SATURATED STEAM 3-PIECE 2-way full bore ball valve with socket weld end connections SW Body, end connection carbon steel ASTM A352-LCB Ball in stainless steel ASTM A479-Tp304 / ASTM A351-CF8 Stem A479-Tp304/17-4-PH Bolts in stainless steel A2/70 (1/4" - 2"), in carbon steel 8.8 (2 1/2" - 4") Ball seats PTFE+carbographite Stem o-ring FKM perox ISO pad according to ISO 5211 (from 1/2" and above) Low emission construction (T.A. Luft). | 86 |  |  |  | FKM Perox | Carbon steel | Three-Piece Valve | SW |  |  |  | SI |  |  | SI |  |  | Blued | Carbon steel
3 pcs | 71006406 | 710064 | 714 SW LCB CARB VAP | DN25 | 1" | -20 | 207.5 | 40 | 580 | Welded | 714 | 3-PIECE BALL VALVE SW STAINLESS CARBON STEEL A352-LCB FOR SATURATED STEAM 3-PIECE 2-way full bore ball valve with socket weld end connections SW Body, end connection carbon steel ASTM A352-LCB Ball in stainless steel ASTM A479-Tp304 / ASTM A351-CF8 Stem A479-Tp304/17-4-PH Bolts in stainless steel A2/70 (1/4" - 2"), in carbon steel 8.8 (2 1/2" - 4") Ball seats PTFE+carbographite Stem o-ring FKM perox ISO pad according to ISO 5211 (from 1/2" and above) Low emission construction (T.A. Luft). | 117.5 |  |  |  | FKM Perox | Carbon steel | Three-Piece Valve | SW |  |  |  | SI |  |  | SI |  |  | Blued | Carbon steel
3 pcs | 71006407 | 710064 | 714 SW LCB CARB VAP | DN32 | 1"1/4 | -20 | 207.5 | 25 | 362.5 | Welded | 714 | 3-PIECE BALL VALVE SW STAINLESS CARBON STEEL A352-LCB FOR SATURATED STEAM 3-PIECE 2-way full bore ball valve with socket weld end connections SW Body, end connection carbon steel ASTM A352-LCB Ball in stainless steel ASTM A479-Tp304 / ASTM A351-CF8 Stem A479-Tp304/17-4-PH Bolts in stainless steel A2/70 (1/4" - 2"), in carbon steel 8.8 (2 1/2" - 4") Ball seats PTFE+carbographite Stem o-ring FKM perox ISO pad according to ISO 5211 (from 1/2" and above) Low emission construction (T.A. Luft). | 157 |  |  |  | FKM | Carbon steel | Three-Piece Valve | SW |  |  |  | SI |  |  | SI |  |  | Blued | Carbon steel
3 pcs | 71006408 | 710064 | 714 SW LCB CARB VAP | DN40 | 1"1/2 | -20 | 207.5 | 25 | 362.5 | Welded | 714 | 3-PIECE BALL VALVE SW STAINLESS CARBON STEEL A352-LCB FOR SATURATED STEAM 3-PIECE 2-way full bore ball valve with socket weld end connections SW Body, end connection carbon steel ASTM A352-LCB Ball in stainless steel ASTM A479-Tp304 / ASTM A351-CF8 Stem A479-Tp304/17-4-PH Bolts in stainless steel A2/70 (1/4" - 2"), in carbon steel 8.8 (2 1/2" - 4") Ball seats PTFE+carbographite Stem o-ring FKM perox ISO pad according to ISO 5211 (from 1/2" and above) Low emission construction (T.A. Luft). | 203 |  |  |  | FKM Perox | Carbon steel | Three-Piece Valve | SW |  |  |  | SI |  |  | SI |  |  | Blued | Carbon steel
3 pcs | 71006410 | 710064 | 714 SW LCB CARB VAP | DN50 | 2" | -20 | 207.5 | 25 | 362.5 | Welded | 714 | 3-PIECE BALL VALVE SW STAINLESS CARBON STEEL A352-LCB FOR SATURATED STEAM 3-PIECE 2-way full bore ball valve with socket weld end connections SW Body, end connection carbon steel ASTM A352-LCB Ball in stainless steel ASTM A479-Tp304 / ASTM A351-CF8 Stem A479-Tp304/17-4-PH Bolts in stainless steel A2/70 (1/4" - 2"), in carbon steel 8.8 (2 1/2" - 4") Ball seats PTFE+carbographite Stem o-ring FKM perox ISO pad according to ISO 5211 (from 1/2" and above) Low emission construction (T.A. Luft). | 256.5 |  |  |  | FKM Perox | Carbon steel | Three-Piece Valve | SW |  |  |  | SI |  |  | SI |  |  | Blued | Carbon steel
3 pcs | 71006412 | 710064 | 714 SW LCB CARB VAP | DN65 | 2"1/2 | -20 | 207.5 | 16 | 232 | Welded | 714 | 3-PIECE BALL VALVE SW STAINLESS CARBON STEEL A352-LCB FOR SATURATED STEAM 3-PIECE 2-way full bore ball valve with socket weld end connections SW Body, end connection carbon steel ASTM A352-LCB Ball in stainless steel ASTM A479-Tp304 / ASTM A351-CF8 Stem A479-Tp304/17-4-PH Bolts in stainless steel A2/70 (1/4" - 2"), in carbon steel 8.8 (2 1/2" - 4") Ball seats PTFE+carbographite Stem o-ring FKM perox ISO pad according to ISO 5211 (from 1/2" and above) Low emission construction (T.A. Luft). | 463 |  |  |  | FKM Perox | Carbon steel | Three-Piece Valve | SW |  |  |  | SI |  |  | SI |  |  | Blued | Carbon steel
3 pcs | 71006414 | 710064 | 714 SW LCB CARB VAP | DN80 | 3" | -20 | 207.5 | 16 | 232 | Welded | 714 | 3-PIECE BALL VALVE SW STAINLESS CARBON STEEL A352-LCB FOR SATURATED STEAM 3-PIECE 2-way full bore ball valve with socket weld end connections SW Body, end connection carbon steel ASTM A352-LCB Ball in stainless steel ASTM A479-Tp304 / ASTM A351-CF8 Stem A479-Tp304/17-4-PH Bolts in stainless steel A2/70 (1/4" - 2"), in carbon steel 8.8 (2 1/2" - 4") Ball seats PTFE+carbographite Stem o-ring FKM perox ISO pad according to ISO 5211 (from 1/2" and above) Low emission construction (T.A. Luft). | 640.5 |  |  |  | FKM Perox | Carbon steel | Three-Piece Valve | SW |  |  |  | SI |  |  | SI |  |  | Blued | Carbon steel
3 pcs | 71006418 | 710064 | 714 SW LCB CARB VAP | DN100 | 4" | -20 | 207.5 | 16 | 232 | Welded | 714 | 3-PIECE BALL VALVE SW STAINLESS CARBON STEEL A352-LCB FOR SATURATED STEAM 3-PIECE 2-way full bore ball valve with socket weld end connections SW Body, end connection carbon steel ASTM A352-LCB Ball in stainless steel ASTM A479-Tp304 / ASTM A351-CF8 Stem A479-Tp304/17-4-PH Bolts in stainless steel A2/70 (1/4" - 2"), in carbon steel 8.8 (2 1/2" - 4") Ball seats PTFE+carbographite Stem o-ring FKM perox ISO pad according to ISO 5211 (from 1/2" and above) Low emission construction (T.A. Luft). | 1103 |  |  |  | FKM Perox | Carbon steel | Three-Piece Valve | SW |  |  |  | SI |  |  | SI |  |  | Blued | Carbon steel
3 pcs | 71006503 | 710065 | 715 BW LCB CARB VAP | DN10 | 3/8" | -20 | 207.7 | 64 | 928 | Welded | 715 | 3-PIECE BALL VALVE BW STAINLESS CARBON STEEL A352-LCB FOR SATURATED STEAM 3-PIECE 2-way full bore ball valve with butt weld end connections BW Body, end connection carbon steel ASTM A352-LCB Ball in stainless steel ASTM A479-Tp304 / ASTM A351-CF8 Stem A479-Tp304/17-4-PH Bolts in stainless steel A2/70 (1/4" - 2"), in carbon steel 8.8 (2 1/2" - 4") Ball seats PTFE+carbographite Stem o-ring FKM perox ISO pad according to ISO 5211 (from 1/2"" and above) Low emission construction (T.A. Luft). | 68.5 |  |  |  | FKM Perox | Carbon steel | Three-Piece Valve | BW |  |  |  | SI |  |  | SI |  |  | Blued | Carbon steel
3 pcs | 71006504 | 710065 | 715 BW LCB CARB VAP | DN15 | 1/2" | -20 | 207.7 | 64 | 928 | Welded | 715 | 3-PIECE BALL VALVE BW STAINLESS CARBON STEEL A352-LCB FOR SATURATED STEAM 3-PIECE 2-way full bore ball valve with butt weld end connections BW Body, end connection carbon steel ASTM A352-LCB Ball in stainless steel ASTM A479-Tp304 / ASTM A351-CF8 Stem A479-Tp304/17-4-PH Bolts in stainless steel A2/70 (1/4" - 2"), in carbon steel 8.8 (2 1/2" - 4") Ball seats PTFE+carbographite Stem o-ring FKM perox ISO pad according to ISO 5211 (from 1/2"" and above) Low emission construction (T.A. Luft). | 73.5 |  |  |  | FKM Perox | Carbon steel | Three-Piece Valve | BW |  |  |  | SI |  |  | SI |  |  | Blued | Carbon steel
3 pcs | 71006505 | 710065 | 715 BW LCB CARB VAP | DN20 | 3/4" | -20 | 207.7 | 40 | 580 | Welded | 715 | 3-PIECE BALL VALVE BW STAINLESS CARBON STEEL A352-LCB FOR SATURATED STEAM 3-PIECE 2-way full bore ball valve with butt weld end connections BW Body, end connection carbon steel ASTM A352-LCB Ball in stainless steel ASTM A479-Tp304 / ASTM A351-CF8 Stem A479-Tp304/17-4-PH Bolts in stainless steel A2/70 (1/4" - 2"), in carbon steel 8.8 (2 1/2" - 4") Ball seats PTFE+carbographite Stem o-ring FKM perox ISO pad according to ISO 5211 (from 1/2"" and above) Low emission construction (T.A. Luft). | 86 |  |  |  | FKM Perox | Carbon steel | Three-Piece Valve | BW |  |  |  | SI |  |  | SI |  |  | Blued | Carbon steel
3 pcs | 71006506 | 710065 | 715 BW LCB CARB VAP | DN25 | 1" | -20 | 207.7 | 40 | 580 | Welded | 715 | 3-PIECE BALL VALVE BW STAINLESS CARBON STEEL A352-LCB FOR SATURATED STEAM 3-PIECE 2-way full bore ball valve with butt weld end connections BW Body, end connection carbon steel ASTM A352-LCB Ball in stainless steel ASTM A479-Tp304 / ASTM A351-CF8 Stem A479-Tp304/17-4-PH Bolts in stainless steel A2/70 (1/4" - 2"), in carbon steel 8.8 (2 1/2" - 4") Ball seats PTFE+carbographite Stem o-ring FKM perox ISO pad according to ISO 5211 (from 1/2"" and above) Low emission construction (T.A. Luft). | 117.5 |  |  |  | FKM Perox | Carbon steel | Three-Piece Valve | BW |  |  |  | SI |  |  | SI |  |  | Blued | Carbon steel
3 pcs | 71006507 | 710065 | 715 BW LCB CARB VAP | DN32 | 1"1/4 | -20 | 207.7 | 25 | 362.5 | Welded | 715 | 3-PIECE BALL VALVE BW STAINLESS CARBON STEEL A352-LCB FOR SATURATED STEAM 3-PIECE 2-way full bore ball valve with butt weld end connections BW Body, end connection carbon steel ASTM A352-LCB Ball in stainless steel ASTM A479-Tp304 / ASTM A351-CF8 Stem A479-Tp304/17-4-PH Bolts in stainless steel A2/70 (1/4" - 2"), in carbon steel 8.8 (2 1/2" - 4") Ball seats PTFE+carbographite Stem o-ring FKM perox ISO pad according to ISO 5211 (from 1/2"" and above) Low emission construction (T.A. Luft). | 157 |  |  |  | FKM Perox | Carbon steel | Three-Piece Valve | BW |  |  |  | SI |  |  | SI |  |  | Blued | Carbon steel
3 pcs | 71006508 | 710065 | 715 BW LCB CARB VAP | DN40 | 1"1/2 | -10 | 207.7 | 25 | 362.5 | Welded | 715 | 3-PIECE BALL VALVE BW STAINLESS CARBON STEEL A352-LCB FOR SATURATED STEAM 3-PIECE 2-way full bore ball valve with butt weld end connections BW Body, end connection carbon steel ASTM A352-LCB Ball in stainless steel ASTM A479-Tp304 / ASTM A351-CF8 Stem A479-Tp304/17-4-PH Bolts in stainless steel A2/70 (1/4" - 2"), in carbon steel 8.8 (2 1/2" - 4") Ball seats PTFE+carbographite Stem o-ring FKM perox ISO pad according to ISO 5211 (from 1/2"" and above) Low emission construction (T.A. Luft). | 203 |  |  |  | FKM Perox | Carbon steel | Three-Piece Valve | BW |  |  |  | SI |  |  | SI |  |  | Blued | Carbon steel
3 pcs | 71006510 | 710065 | 715 BW LCB CARB VAP | DN50 | 2" | -20 | 207.7 | 25 | 362.5 | Welded | 715 | 3-PIECE BALL VALVE BW STAINLESS CARBON STEEL A352-LCB FOR SATURATED STEAM 3-PIECE 2-way full bore ball valve with butt weld end connections BW Body, end connection carbon steel ASTM A352-LCB Ball in stainless steel ASTM A479-Tp304 / ASTM A351-CF8 Stem A479-Tp304/17-4-PH Bolts in stainless steel A2/70 (1/4" - 2"), in carbon steel 8.8 (2 1/2" - 4") Ball seats PTFE+carbographite Stem o-ring FKM perox ISO pad according to ISO 5211 (from 1/2"" and above) Low emission construction (T.A. Luft). | 256.5 |  |  |  | FKM Perox | Carbon steel | Three-Piece Valve | BW |  |  |  | SI |  |  | SI |  |  | Blued | Carbon steel
3 pcs | 71006512 | 710065 | 715 BW LCB CARB VAP | DN65 | 2"1/2 | -20 | 207.7 | 16 | 232 | Welded | 715 | 3-PIECE BALL VALVE BW STAINLESS CARBON STEEL A352-LCB FOR SATURATED STEAM 3-PIECE 2-way full bore ball valve with butt weld end connections BW Body, end connection carbon steel ASTM A352-LCB Ball in stainless steel ASTM A479-Tp304 / ASTM A351-CF8 Stem A479-Tp304/17-4-PH Bolts in stainless steel A2/70 (1/4" - 2"), in carbon steel 8.8 (2 1/2" - 4") Ball seats PTFE+carbographite Stem o-ring FKM perox ISO pad according to ISO 5211 (from 1/2"" and above) Low emission construction (T.A. Luft). | 463 |  |  |  | FKM Perox | Carbon steel | Three-Piece Valve | BW |  |  |  | SI |  |  | SI |  |  | Blued | Carbon steel
3 pcs | 71006514 | 710065 | 715 BW LCB CARB VAP | DN80 | 3" | -20 | 207.7 | 16 | 232 | Welded | 715 | 3-PIECE BALL VALVE BW STAINLESS CARBON STEEL A352-LCB FOR SATURATED STEAM 3-PIECE 2-way full bore ball valve with butt weld end connections BW Body, end connection carbon steel ASTM A352-LCB Ball in stainless steel ASTM A479-Tp304 / ASTM A351-CF8 Stem A479-Tp304/17-4-PH Bolts in stainless steel A2/70 (1/4" - 2"), in carbon steel 8.8 (2 1/2" - 4") Ball seats PTFE+carbographite Stem o-ring FKM perox ISO pad according to ISO 5211 (from 1/2"" and above) Low emission construction (T.A. Luft). | 640.5 |  |  |  | FKM Perox | Carbon steel | Three-Piece Valve | BW |  |  |  | SI |  |  | SI |  |  | Blued | Carbon steel
3 pcs | 71006518 | 710065 | 715 BW LCB CARB VAP | DN100 | 4" | -20 | 207.7 | 16 | 232 | Welded | 715 | 3-PIECE BALL VALVE BW STAINLESS CARBON STEEL A352-LCB FOR SATURATED STEAM 3-PIECE 2-way full bore ball valve with butt weld end connections BW Body, end connection carbon steel ASTM A352-LCB Ball in stainless steel ASTM A479-Tp304 / ASTM A351-CF8 Stem A479-Tp304/17-4-PH Bolts in stainless steel A2/70 (1/4" - 2"), in carbon steel 8.8 (2 1/2" - 4") Ball seats PTFE+carbographite Stem o-ring FKM perox ISO pad according to ISO 5211 (from 1/2"" and above) Low emission construction (T.A. Luft). | 1103 |  |  |  | FKM Perox | Carbon steel | Three-Piece Valve | BW |  |  |  | SI |  |  | SI |  |  | Blued | Carbon steel
3 pcs | 71008502 | 710085 | 713 NPT LCB CARB VAP | DN8 | 1/4" | -20 | 207.5 | 64 | 928 | Threaded | 713 | 3-PIECE BALL VALVE FF THREADED CARBON STEEL A352-LCB FOR SATURATED STEAM 3-PIECE 2-way full bore ball valve FF threaded NPT B.1.20.1 Body, end connection carbon steel ASTM A352-LCB Ball in stainless steel ASTM A479-Tp304 / ASTM A351-CF8 Stem A479-Tp304/17-4-PH Bolts in carbon steel 8.8 Ball seats PTFE+carbographite Stem o-ring FKM perox ISO pad according to ISO 5211 (from 1/2" and above) Low emission construction (T.A. Luft). | 68.5 |  |  |  | FKM Perox | Carbon steel | Three-Piece Valve | NPT |  |  |  | SI |  |  | SI |  |  | Blued | Carbon steel
3 pcs | 71008503 | 710085 | 713 NPT LCB CARB VAP | DN10 | 3/8" | -20 | 207.5 | 64 | 928 | Threaded | 713 | 3-PIECE BALL VALVE FF THREADED CARBON STEEL A352-LCB FOR SATURATED STEAM 3-PIECE 2-way full bore ball valve FF threaded NPT B.1.20.1 Body, end connection carbon steel ASTM A352-LCB Ball in stainless steel ASTM A479-Tp304 / ASTM A351-CF8 Stem A479-Tp304/17-4-PH Bolts in carbon steel 8.8 Ball seats PTFE+carbographite Stem o-ring FKM perox ISO pad according to ISO 5211 (from 1/2" and above) Low emission construction (T.A. Luft). | 68.5 |  |  |  | FKM Perox | Carbon steel | Three-Piece Valve | NPT |  |  |  | SI |  |  | SI |  |  | Blued | Carbon steel
3 pcs | 71008504 | 710085 | 713 NPT LCB CARB VAP | DN15 | 1/2" | -20 | 207.5 | 64 | 928 | Threaded | 713 | 3-PIECE BALL VALVE FF THREADED CARBON STEEL A352-LCB FOR SATURATED STEAM 3-PIECE 2-way full bore ball valve FF threaded NPT B.1.20.1 Body, end connection carbon steel ASTM A352-LCB Ball in stainless steel ASTM A479-Tp304 / ASTM A351-CF8 Stem A479-Tp304/17-4-PH Bolts in carbon steel 8.8 Ball seats PTFE+carbographite Stem o-ring FKM perox ISO pad according to ISO 5211 (from 1/2" and above) Low emission construction (T.A. Luft). | 73.5 |  |  |  | FKM Perox | Carbon steel | Three-Piece Valve | NPT |  |  |  | SI |  |  | SI |  |  | Blued | Carbon steel
3 pcs | 71008505 | 710085 | 713 NPT LCB CARB VAP | DN20 | 3/4" | -20 | 207.5 | 40 | 580 | Threaded | 713 | 3-PIECE BALL VALVE FF THREADED CARBON STEEL A352-LCB FOR SATURATED STEAM 3-PIECE 2-way full bore ball valve FF threaded NPT B.1.20.1 Body, end connection carbon steel ASTM A352-LCB Ball in stainless steel ASTM A479-Tp304 / ASTM A351-CF8 Stem A479-Tp304/17-4-PH Bolts in carbon steel 8.8 Ball seats PTFE+carbographite Stem o-ring FKM perox ISO pad according to ISO 5211 (from 1/2" and above) Low emission construction (T.A. Luft). | 86 |  |  |  | FKM Perox | Carbon steel | Three-Piece Valve | NPT |  |  |  | SI |  |  | SI |  |  | Blued | Carbon steel
3 pcs | 71008506 | 710085 | 713 NPT LCB CARB VAP | DN25 | 1" | -20 | 207.5 | 40 | 580 | Threaded | 713 | 3-PIECE BALL VALVE FF THREADED CARBON STEEL A352-LCB FOR SATURATED STEAM 3-PIECE 2-way full bore ball valve FF threaded NPT B.1.20.1 Body, end connection carbon steel ASTM A352-LCB Ball in stainless steel ASTM A479-Tp304 / ASTM A351-CF8 Stem A479-Tp304/17-4-PH Bolts in carbon steel 8.8 Ball seats PTFE+carbographite Stem o-ring FKM perox ISO pad according to ISO 5211 (from 1/2" and above) Low emission construction (T.A. Luft). | 117.5 |  |  |  | FKM Perox | Carbon steel | Three-Piece Valve | NPT |  |  |  | SI |  |  | SI |  |  | Blued | Carbon steel
3 pcs | 71008508 | 710085 | 713 NPT WCB CARB VAP | DN40 | 1"1/2 | -20 | 207.5 | 25 | 362.5 | Threaded | 713 | 3-PIECE BALL VALVE FF THREADED CARBON STEEL A352-LCB FOR SATURATED STEAM 3-PIECE 2-way full bore ball valve FF threaded NPT B.1.20.1 Body, end connection carbon steel ASTM A352-LCB Ball in stainless steel ASTM A479-Tp304 / ASTM A351-CF8 Stem A479-Tp304/17-4-PH Bolts in carbon steel 8.8 Ball seats PTFE+carbographite Stem o-ring FKM perox ISO pad according to ISO 5211 (from 1/2" and above) Low emission construction (T.A. Luft). | 203 |  |  |  | FKM Perox | Carbon steel | Three-Piece Valve | NPT |  |  |  | SI |  |  | SI |  |  | Blued | Carbon steel
3 pcs | 71008510 | 710085 | 713 NPT LCB CARB VAP | DN50 | 2" | -20 | 207.5 | 25 | 362.5 | Threaded | 713 | 3-PIECE BALL VALVE FF THREADED CARBON STEEL A352-LCB FOR SATURATED STEAM 3-PIECE 2-way full bore ball valve FF threaded NPT B.1.20.1 Body, end connection carbon steel ASTM A352-LCB Ball in stainless steel ASTM A479-Tp304 / ASTM A351-CF8 Stem A479-Tp304/17-4-PH Bolts in carbon steel 8.8 Ball seats PTFE+carbographite Stem o-ring FKM perox ISO pad according to ISO 5211 (from 1/2" and above) Low emission construction (T.A. Luft). | 256.5 |  |  |  | FKM Perox | Carbon steel | Three-Piece Valve | NPT |  |  |  | SI |  |  | SI |  |  | Blued | Carbon steel
3 pcs | 71008512 | 710085 | 713 NPT LCB CARB VAP | DN65 | 2"1/2 | -20 | 207.5 | 16 | 232 | Threaded | 713 | 3-PIECE BALL VALVE FF THREADED CARBON STEEL A352-LCB FOR SATURATED STEAM 3-PIECE 2-way full bore ball valve FF threaded NPT B.1.20.1 Body, end connection carbon steel ASTM A352-LCB Ball in stainless steel ASTM A479-Tp304 / ASTM A351-CF8 Stem A479-Tp304/17-4-PH Bolts in carbon steel 8.8 Ball seats PTFE+carbographite Stem o-ring FKM perox ISO pad according to ISO 5211 (from 1/2" and above) Low emission construction (T.A. Luft). | 463 |  |  |  | FKM Perox | Carbon steel | Three-Piece Valve | NPT |  |  |  | SI |  |  | SI |  |  | Blued | Carbon steel
3 pcs | 71008514 | 710085 | 713 NPT LCB CARB VAP | DN80 | 3" | -20 | 207.5 | 16 | 232 | Threaded | 713 | 3-PIECE BALL VALVE FF THREADED CARBON STEEL A352-LCB FOR SATURATED STEAM 3-PIECE 2-way full bore ball valve FF threaded NPT B.1.20.1 Body, end connection carbon steel ASTM A352-LCB Ball in stainless steel ASTM A479-Tp304 / ASTM A351-CF8 Stem A479-Tp304/17-4-PH Bolts in carbon steel 8.8 Ball seats PTFE+carbographite Stem o-ring FKM perox ISO pad according to ISO 5211 (from 1/2" and above) Low emission construction (T.A. Luft). | 640.5 |  |  |  | FKM Perox | Carbon steel | Three-Piece Valve | NPT |  |  |  | SI |  |  | SI |  |  | Blued | Carbon steel
3 pcs | 71008518 | 710085 | 713 NPT LCB CARB VAP | DN100 | 4" | -20 | 207.5 | 16 | 232 | Threaded | 713 | 3-PIECE BALL VALVE FF THREADED CARBON STEEL A352-LCB FOR SATURATED STEAM 3-PIECE 2-way full bore ball valve FF threaded NPT B.1.20.1 Body, end connection carbon steel ASTM A352-LCB Ball in stainless steel ASTM A479-Tp304 / ASTM A351-CF8 Stem A479-Tp304/17-4-PH Bolts in carbon steel 8.8 Ball seats PTFE+carbographite Stem o-ring FKM perox ISO pad according to ISO 5211 (from 1/2" and above) Low emission construction (T.A. Luft). | 1103 |  |  |  | FKM Perox | Carbon steel | Three-Piece Valve | NPT |  |  |  | SI |  |  | SI |  |  | Blued | Carbon steel
3 pcs | 71014408 | 710144 | 712 BW CF8M VET OX | DN40 | 1"1/2 | -20 | 160 | 25 | 362.5 | Welded | 712 | 3-PIECE BALL VALVE BW STAINLESS STEEL AISI 316 - FOR OXYGEN SERVICE 3-PIECE 2-way full bore ball valve with socket weld end connections BW Body, end connection stainless steel ASTM A351-CF8M Ball in stainless steel ASTM A479-Tp316 / ASTM A351-CF8M Stem A479-Tp316/17-4-PH Bolts in stainless steel A2/70 (1/4" - 2"), in carbon steel 8.8 (2 1/2" - 4") Ball seats PTFE+fiberglass Stem o-ring FKM ISO pad according to ISO 5211 (from 1/2" and above) Degreased for oxygen service Low emission construction (T.A. Luft). | 278.4 |  |  |  | FKM | Stainless steel | Three-Piece Valve | BW |  |  |  | SI |  |  | SI |  |  | No | Stainless steel
3 pcs | 71014804 | 710148 | 713 GAS LCB EX | DN15 | 1/2" | -20 | 160 | 64 | 928 | Threaded | 713 | 3-PIECE BALL VALVE FF THREADED CARBON STEEL A352-LCB - ANTISTATIC DEVICE 3-PIECE 2-way full bore ball valve FF threaded Iso 7/1-Rp Body, end connection carbon steel ASTM A352-LCB Ball in stainless steel ASTM A479-Tp304 / ASTM A351-CF8 Stem A479-Tp304/17-4-PH Bolts in carbon steel 8.8 Ball seats PTFE Stem o-ring FKM ISO pad according to ISO 5211 (from 1/2" and above) Antistatic device (ATEX) Low emission construction (T.A. Luft). | 74.8 |  |  |  | FKM | Carbon steel | Three-Piece Valve | ISO 7/1 | SI |  |  | SI |  |  | SI |  |  | Blued | Carbon steel
3 pcs | 71014805 | 710148 | 713 GAS LCB EX | DN20 | 3/4" | -20 | 160 | 40 | 580 | Threaded | 713 | 3-PIECE BALL VALVE FF THREADED CARBON STEEL A352-LCB - ANTISTATIC DEVICE 3-PIECE 2-way full bore ball valve FF threaded Iso 7/1-Rp Body, end connection carbon steel ASTM A352-LCB Ball in stainless steel ASTM A479-Tp304 / ASTM A351-CF8 Stem A479-Tp304/17-4-PH Bolts in carbon steel 8.8 Ball seats PTFE Stem o-ring FKM ISO pad according to ISO 5211 (from 1/2" and above) Antistatic device (ATEX) Low emission construction (T.A. Luft). | 89.65 |  |  |  | FKM | Carbon steel | Three-Piece Valve | ISO 7/1 | SI |  |  | SI |  |  | SI |  |  | Blued | Carbon steel
3 pcs | 71014806 | 710148 | 713 GAS LCB EX | DN25 | 1" | -20 | 160 | 40 | 580 | Threaded | 713 | 3-PIECE BALL VALVE FF THREADED CARBON STEEL A352-LCB - ANTISTATIC DEVICE 3-PIECE 2-way full bore ball valve FF threaded Iso 7/1-Rp Body, end connection carbon steel ASTM A352-LCB Ball in stainless steel ASTM A479-Tp304 / ASTM A351-CF8 Stem A479-Tp304/17-4-PH Bolts in carbon steel 8.8 Ball seats PTFE Stem o-ring FKM ISO pad according to ISO 5211 (from 1/2" and above) Antistatic device (ATEX) Low emission construction (T.A. Luft). | 121.55 |  |  |  | FKM | Carbon steel | Three-Piece Valve | ISO 7/1 | SI |  |  | SI |  |  | SI |  |  | Blued | Carbon steel
3 pcs | 71014807 | 710148 | 713 GAS LCB EX | DN32 | 1"1/4 | -20 | 160 | 25 | 362.5 | Threaded | 713 | 3-PIECE BALL VALVE FF THREADED CARBON STEEL A352-LCB - ANTISTATIC DEVICE 3-PIECE 2-way full bore ball valve FF threaded Iso 7/1-Rp Body, end connection carbon steel ASTM A352-LCB Ball in stainless steel ASTM A479-Tp304 / ASTM A351-CF8 Stem A479-Tp304/17-4-PH Bolts in carbon steel 8.8 Ball seats PTFE Stem o-ring FKM ISO pad according to ISO 5211 (from 1/2" and above) Antistatic device (ATEX) Low emission construction (T.A. Luft). | 150.7 |  |  |  | FKM | Carbon steel | Three-Piece Valve | ISO 7/1 | SI |  |  | SI |  |  | SI |  |  | Blued | Carbon steel
3 pcs | 71014808 | 710148 | 713 GAS LCB EX | DN40 | 1"1/2 | -20 | 160 | 25 | 362.5 | Threaded | 713 | 3-PIECE BALL VALVE FF THREADED CARBON STEEL A352-LCB - ANTISTATIC DEVICE 3-PIECE 2-way full bore ball valve FF threaded Iso 7/1-Rp Body, end connection carbon steel ASTM A352-LCB Ball in stainless steel ASTM A479-Tp304 / ASTM A351-CF8 Stem A479-Tp304/17-4-PH Bolts in carbon steel 8.8 Ball seats PTFE Stem o-ring FKM ISO pad according to ISO 5211 (from 1/2" and above) Antistatic device (ATEX) Low emission construction (T.A. Luft). | 191.95 |  |  |  | FKM | Carbon steel | Three-Piece Valve | ISO 7/1 | SI |  |  | SI |  |  | SI |  |  | Blued | Carbon steel
3 pcs | 71014810 | 710148 | 713 GAS LCB EX | DN50 | 2" | -20 | 160 | 25 | 362.5 | Threaded | 713 | 3-PIECE BALL VALVE FF THREADED CARBON STEEL A352-LCB - ANTISTATIC DEVICE 3-PIECE 2-way full bore ball valve FF threaded Iso 7/1-Rp Body, end connection carbon steel ASTM A352-LCB Ball in stainless steel ASTM A479-Tp304 / ASTM A351-CF8 Stem A479-Tp304/17-4-PH Bolts in carbon steel 8.8 Ball seats PTFE Stem o-ring FKM ISO pad according to ISO 5211 (from 1/2" and above) Antistatic device (ATEX) Low emission construction (T.A. Luft). | 241.45 |  |  |  | FKM | Carbon steel | Three-Piece Valve | ISO 7/1 | SI |  |  | SI |  |  | SI |  |  | Blued | Carbon steel
3 pcs | 71014814 | 710148 | 713 GAS LCB EX | DN80 | 3" | -20 | 160 | 16 | 232 | Threaded | 713 | 3-PIECE BALL VALVE FF THREADED CARBON STEEL A352-LCB - ANTISTATIC DEVICE 3-PIECE 2-way full bore ball valve FF threaded Iso 7/1-Rp Body, end connection carbon steel ASTM A352-LCB Ball in stainless steel ASTM A479-Tp304 / ASTM A351-CF8 Stem A479-Tp304/17-4-PH Bolts in carbon steel 8.8 Ball seats PTFE Stem o-ring FKM ISO pad according to ISO 5211 (from 1/2" and above) Antistatic device (ATEX) Low emission construction (T.A. Luft). | 603.35 |  |  |  | FKM | Carbon steel | Three-Piece Valve | ISO 7/1 | SI |  |  | SI |  |  | SI |  |  | Blued | Carbon steel
3 pcs | 71016008 | 710160 | 712 BW CF8M CARB VAP PI | DN40 | 1"1/2 | -20 | 198 | 25 | 362.5 | Welded | 712 | 3-PIECE BALL VALVE BW STAINLESS STEEL AISI 316 FOR SATURATED STEAM 3-PIECE 2-way full bore ball valve with socket weld end connections BW Body, end connection stainless steel ASTM A351-CF8M Ball in stainless steel ASTM A479-Tp316 / ASTM A351-CF8M Stem A479-Tp316/17-4-PH Bolts in stainless steel A2/70 (1/4" - 2"), in carbon steel 8.8 (2 1/2" - 4") Ball seats PTFE+carbographite Stem o-ring FKM perox ISO pad according to ISO 5211 (from 1/2" and above) Stem, lever, bolts and nuts in stainless steel Low emission construction (T.A. Luft). | 312.6 |  |  |  | FKM Perox | Stainless steel | Three-Piece Valve | BW |  |  |  | SI |  |  | SI |  |  | No | Stainless steel
3 pcs | 71016802 | 710168 | 710 GAS CF8M EX | DN8 | 1/4" | -20 | 160 | 64 | 928 | Threaded | 710 | 3-PIECE BALL VALVE FF THREADED STAINLESS STEEL AISI 316 - ANTISTATIC DEVICE 3-PIECE 2-way full bore ball valve FF threaded Iso 7/1-Rp Body, end connection stainless steel ASTM A351-CF8M Ball in stainless steel ASTM A479-Tp316 / ASTM A351-CF8M Stem A479-Tp316/17-4-PH Bolts in stainless steel A2/70 (1/4" - 2"), in carbon steel 8.8 (2 1/2" - 4") Ball seats PTFE Stem o-ring FKM ISO pad according to ISO 5211 (from 1/2" and above) Antistatic device (ATEX) Low emission construction (T.A. Luft). | 80.3 |  |  |  | FKM | Stainless steel | Three-Piece Valve | ISO 7/1 | SI |  |  | SI |  |  | SI |  |  | No | Stainless steel
3 pcs | 71016803 | 710168 | 710 GAS CF8M EX | DN10 | 3/8" | -20 | 160 | 64 | 928 | Threaded | 710 | 3-PIECE BALL VALVE FF THREADED STAINLESS STEEL AISI 316 - ANTISTATIC DEVICE 3-PIECE 2-way full bore ball valve FF threaded Iso 7/1-Rp Body, end connection stainless steel ASTM A351-CF8M Ball in stainless steel ASTM A479-Tp316 / ASTM A351-CF8M Stem A479-Tp316/17-4-PH Bolts in stainless steel A2/70 (1/4" - 2"), in carbon steel 8.8 (2 1/2" - 4") Ball seats PTFE Stem o-ring FKM ISO pad according to ISO 5211 (from 1/2" and above) Antistatic device (ATEX) Low emission construction (T.A. Luft). | 80.3 |  |  |  | FKM | Stainless steel | Three-Piece Valve | ISO 7/1 | SI |  |  | SI |  |  | SI |  |  | No | Stainless steel
3 pcs | 71016804 | 710168 | 710 GAS CF8M EX | DN15 | 1/2" | -20 | 160 | 64 | 928 | Threaded | 710 | 3-PIECE BALL VALVE FF THREADED STAINLESS STEEL AISI 316 - ANTISTATIC DEVICE 3-PIECE 2-way full bore ball valve FF threaded Iso 7/1-Rp Body, end connection stainless steel ASTM A351-CF8M Ball in stainless steel ASTM A479-Tp316 / ASTM A351-CF8M Stem A479-Tp316/17-4-PH Bolts in stainless steel A2/70 (1/4" - 2"), in carbon steel 8.8 (2 1/2" - 4") Ball seats PTFE Stem o-ring FKM ISO pad according to ISO 5211 (from 1/2" and above) Antistatic device (ATEX) Low emission construction (T.A. Luft). | 94.6 |  |  |  | FKM | Stainless steel | Three-Piece Valve | ISO 7/1 | SI |  |  | SI |  |  | SI |  |  | No | Stainless steel
3 pcs | 71016805 | 710168 | 710 GAS CF8M EX | DN20 | 3/4" | -20 | 160 | 40 | 580 | Threaded | 710 | 3-PIECE BALL VALVE FF THREADED STAINLESS STEEL AISI 316 - ANTISTATIC DEVICE 3-PIECE 2-way full bore ball valve FF threaded Iso 7/1-Rp Body, end connection stainless steel ASTM A351-CF8M Ball in stainless steel ASTM A479-Tp316 / ASTM A351-CF8M Stem A479-Tp316/17-4-PH Bolts in stainless steel A2/70 (1/4" - 2"), in carbon steel 8.8 (2 1/2" - 4") Ball seats PTFE Stem o-ring FKM ISO pad according to ISO 5211 (from 1/2" and above) Antistatic device (ATEX) Low emission construction (T.A. Luft). | 113.3 |  |  |  | FKM | Stainless steel | Three-Piece Valve | ISO 7/1 | SI |  |  | SI |  |  | SI |  |  | No | Stainless steel
3 pcs | 71016806 | 710168 | 710 GAS CF8M EX | DN25 | 1" | -20 | 160 | 40 | 580 | Threaded | 710 | 3-PIECE BALL VALVE FF THREADED STAINLESS STEEL AISI 316 - ANTISTATIC DEVICE 3-PIECE 2-way full bore ball valve FF threaded Iso 7/1-Rp Body, end connection stainless steel ASTM A351-CF8M Ball in stainless steel ASTM A479-Tp316 / ASTM A351-CF8M Stem A479-Tp316/17-4-PH Bolts in stainless steel A2/70 (1/4" - 2"), in carbon steel 8.8 (2 1/2" - 4") Ball seats PTFE Stem o-ring FKM ISO pad according to ISO 5211 (from 1/2" and above) Antistatic device (ATEX) Low emission construction (T.A. Luft). | 156.2 |  |  |  | FKM | Stainless steel | Three-Piece Valve | ISO 7/1 | SI |  |  | SI |  |  | SI |  |  | No | Stainless steel
3 pcs | 71016808 | 710168 | 710 GAS CF8M EX | DN40 | 1"1/2 | -20 | 160 | 25 | 362.5 | Threaded | 710 | 3-PIECE BALL VALVE FF THREADED STAINLESS STEEL AISI 316 - ANTISTATIC DEVICE 3-PIECE 2-way full bore ball valve FF threaded Iso 7/1-Rp Body, end connection stainless steel ASTM A351-CF8M Ball in stainless steel ASTM A479-Tp316 / ASTM A351-CF8M Stem A479-Tp316/17-4-PH Bolts in stainless steel A2/70 (1/4" - 2"), in carbon steel 8.8 (2 1/2" - 4") Ball seats PTFE Stem o-ring FKM ISO pad according to ISO 5211 (from 1/2" and above) Antistatic device (ATEX) Low emission construction (T.A. Luft). | 255.2 |  |  |  | FKM | Stainless steel | Three-Piece Valve | ISO 7/1 | SI |  |  | SI |  |  | SI |  |  | No | Stainless steel
3 pcs | 71016810 | 710168 | 710 GAS CF8M EX | DN50 | 2" | -20 | 160 | 25 | 362.5 | Threaded | 710 | 3-PIECE BALL VALVE FF THREADED STAINLESS STEEL AISI 316 - ANTISTATIC DEVICE 3-PIECE 2-way full bore ball valve FF threaded Iso 7/1-Rp Body, end connection stainless steel ASTM A351-CF8M Ball in stainless steel ASTM A479-Tp316 / ASTM A351-CF8M Stem A479-Tp316/17-4-PH Bolts in stainless steel A2/70 (1/4" - 2"), in carbon steel 8.8 (2 1/2" - 4") Ball seats PTFE Stem o-ring FKM ISO pad according to ISO 5211 (from 1/2" and above) Antistatic device (ATEX) Low emission construction (T.A. Luft). | 338.8 |  |  |  | FKM | Stainless steel | Three-Piece Valve | ISO 7/1 | SI |  |  | SI |  |  | SI |  |  | No | Stainless steel
3 pcs | 71016904 | 710169 | 712 BW CF8M VET EX | DN15 | 1/2" | -20 | 160 | 64 | 928 | Welded | 712 | 3-PIECE BALL VALVE BW STAINLESS STEEL AISI 316 - ANTISTATIC DEVICE 3-PIECE 2-way full bore ball valve with socket weld end connections BW Body, end connection stainless steel ASTM A351-CF8M Ball in stainless steel ASTM A479-Tp316 / ASTM A351-CF8M Stem A479-Tp316/17-4-PH Bolts in stainless steel A2/70 (1/4" - 2"), in carbon steel 8.8 (2 1/2" - 4") Ball seats PTFE+fiberglass Stem o-ring FKM ISO pad according to ISO 5211 (from 1/2" and above) Antistatic device (ATEX) Low emission construction (T.A. Luft). | 94.6 |  |  |  | FKM | Stainless steel | Three-Piece Valve | BW | SI |  |  | SI |  |  | SI |  |  | No | Stainless steel
3 pcs | 71016904SL | 710169 | 712 BW CF8M VET EX | DN15 | 1/2" | -20 | 160 | 64 | 928 | Welded | 712 | 3-PIECE BALL VALVE BW STAINLESS STEEL AISI 316 - ANTISTATIC DEVICE - WITHOUT LEVER 3-PIECE 2-way full bore ball valve with socket weld end connections BW Body, end connection stainless steel ASTM A351-CF8M Ball in stainless steel ASTM A479-Tp316 / ASTM A351-CF8M Stem A479-Tp316/17-4-PH Bolts in stainless steel A2/70 (1/4" - 2"), in carbon steel 8.8 (2 1/2" - 4") Ball seats PTFE+fiberglass Stem o-ring FKM ISO pad according to ISO 5211 (from 1/2" and above) Antistatic device (ATEX) Low emission construction (T.A. Luft). | 94.6 |  |  |  | FKM | Stainless steel | Three-Piece Valve | BW | SI |  |  | SI |  |  | SI |  |  | No | Stainless steel
3 pcs | 71016905 | 710169 | 712 BW CF8M VET EX | DN20 | 3/4" | -20 | 160 | 40 | 580 | Welded | 712 | 3-PIECE BALL VALVE BW STAINLESS STEEL AISI 316 - ANTISTATIC DEVICE 3-PIECE 2-way full bore ball valve with socket weld end connections BW Body, end connection stainless steel ASTM A351-CF8M Ball in stainless steel ASTM A479-Tp316 / ASTM A351-CF8M Stem A479-Tp316/17-4-PH Bolts in stainless steel A2/70 (1/4" - 2"), in carbon steel 8.8 (2 1/2" - 4") Ball seats PTFE+fiberglass Stem o-ring FKM ISO pad according to ISO 5211 (from 1/2" and above) Antistatic device (ATEX) Low emission construction (T.A. Luft). | 113.3 |  |  |  | FKM | Stainless steel | Three-Piece Valve | BW | SI |  |  | SI |  |  | SI |  |  | No | Stainless steel
3 pcs | 71016905SL | 710169 | 712 BW CF8M VET EX | DN20 | 3/4" | -20 | 160 | 40 | 580 | Welded | 712 | 3-PIECE BALL VALVE BW STAINLESS STEEL AISI 316 - ANTISTATIC DEVICE - WITHOUT LEVER 3-PIECE 2-way full bore ball valve with socket weld end connections BW Body, end connection stainless steel ASTM A351-CF8M Ball in stainless steel ASTM A479-Tp316 / ASTM A351-CF8M Stem A479-Tp316/17-4-PH Bolts in stainless steel A2/70 (1/4" - 2"), in carbon steel 8.8 (2 1/2" - 4") Ball seats PTFE+fiberglass Stem o-ring FKM ISO pad according to ISO 5211 (from 1/2" and above) Antistatic device (ATEX) Low emission construction (T.A. Luft). | 113.3 |  |  |  | FKM | Stainless steel | Three-Piece Valve | BW | SI |  |  | SI |  |  | SI |  |  | No | Stainless steel
3 pcs | 71016906 | 710169 | 712 BW CF8M VET EX | DN25 | 1" | -20 | 160 | 40 | 580 | Welded | 712 | 3-PIECE BALL VALVE BW STAINLESS STEEL AISI 316 - ANTISTATIC DEVICE 3-PIECE 2-way full bore ball valve with socket weld end connections BW Body, end connection stainless steel ASTM A351-CF8M Ball in stainless steel ASTM A479-Tp316 / ASTM A351-CF8M Stem A479-Tp316/17-4-PH Bolts in stainless steel A2/70 (1/4" - 2"), in carbon steel 8.8 (2 1/2" - 4") Ball seats PTFE+fiberglass Stem o-ring FKM ISO pad according to ISO 5211 (from 1/2" and above) Antistatic device (ATEX) Low emission construction (T.A. Luft). | 156.2 |  |  |  | FKM | Stainless steel | Three-Piece Valve | BW | SI |  |  | SI |  |  | SI |  |  | No | Stainless steel
3 pcs | 71016906SL | 710169 | 712 BW CF8M VET EX | DN25 | 1" | -20 | 160 | 40 | 580 | Welded | 712 | 3-PIECE BALL VALVE BW STAINLESS STEEL AISI 316 - ANTISTATIC DEVICE - WITHOUT LEVER 3-PIECE 2-way full bore ball valve with socket weld end connections BW Body, end connection stainless steel ASTM A351-CF8M Ball in stainless steel ASTM A479-Tp316 / ASTM A351-CF8M Stem A479-Tp316/17-4-PH Bolts in stainless steel A2/70 (1/4" - 2"), in carbon steel 8.8 (2 1/2" - 4") Ball seats PTFE+fiberglass Stem o-ring FKM ISO pad according to ISO 5211 (from 1/2" and above) Antistatic device (ATEX) Low emission construction (T.A. Luft). | 156.2 |  |  |  | FKM | Stainless steel | Three-Piece Valve | BW | SI |  |  | SI |  |  | SI |  |  | No | Stainless steel
3 pcs | 71016907 | 710169 | 712 BW CF8M VET EX | DN32 | 1"1/4 | -20 | 160 | 25 | 362.5 | Welded | 712 | 3-PIECE BALL VALVE BW STAINLESS STEEL AISI 316 - ANTISTATIC DEVICE 3-PIECE 2-way full bore ball valve with socket weld end connections BW Body, end connection stainless steel ASTM A351-CF8M Ball in stainless steel ASTM A479-Tp316 / ASTM A351-CF8M Stem A479-Tp316/17-4-PH Bolts in stainless steel A2/70 (1/4" - 2"), in carbon steel 8.8 (2 1/2" - 4") Ball seats PTFE+fiberglass Stem o-ring FKM ISO pad according to ISO 5211 (from 1/2" and above) Antistatic device (ATEX) Low emission construction (T.A. Luft). | 203.5 |  |  |  | FKM | Stainless steel | Three-Piece Valve | BW | SI |  |  | SI |  |  | SI |  |  | No | Stainless steel
3 pcs | 71016907SL | 710169 | 712 BW CF8M VET EX | DN32 | 1"1/4 | -20 | 160 | 25 | 362.5 | Welded | 712 | 3-PIECE BALL VALVE BW STAINLESS STEEL AISI 316 - ANTISTATIC DEVICE - WITHOUT LEVER 3-PIECE 2-way full bore ball valve with socket weld end connections BW Body, end connection stainless steel ASTM A351-CF8M Ball in stainless steel ASTM A479-Tp316 / ASTM A351-CF8M Stem A479-Tp316/17-4-PH Bolts in stainless steel A2/70 (1/4" - 2"), in carbon steel 8.8 (2 1/2" - 4") Ball seats PTFE+fiberglass Stem o-ring FKM ISO pad according to ISO 5211 (from 1/2" and above) Antistatic device (ATEX) Low emission construction (T.A. Luft). | 203.5 |  |  |  | FKM | Stainless steel | Three-Piece Valve | BW | SI |  |  | SI |  |  | SI |  |  | No | Stainless steel
3 pcs | 71016908 | 710169 | 712 BW CF8M VET EX | DN40 | 1"1/2 | -20 | 160 | 25 | 362.5 | Welded | 712 | 3-PIECE BALL VALVE BW STAINLESS STEEL AISI 316 - ANTISTATIC DEVICE 3-PIECE 2-way full bore ball valve with socket weld end connections BW Body, end connection stainless steel ASTM A351-CF8M Ball in stainless steel ASTM A479-Tp316 / ASTM A351-CF8M Stem A479-Tp316/17-4-PH Bolts in stainless steel A2/70 (1/4" - 2"), in carbon steel 8.8 (2 1/2" - 4") Ball seats PTFE+fiberglass Stem o-ring FKM ISO pad according to ISO 5211 (from 1/2" and above) Antistatic device (ATEX) Low emission construction (T.A. Luft). | 255.2 |  |  |  | FKM | Stainless steel | Three-Piece Valve | BW | SI |  |  | SI |  |  | SI |  |  | No | Stainless steel
3 pcs | 71016910 | 710169 | 712 BW CF8M VET EX | DN50 | 2" | -20 | 160 | 25 | 362.5 | Welded | 712 | 3-PIECE BALL VALVE BW STAINLESS STEEL AISI 316 - ANTISTATIC DEVICE 3-PIECE 2-way full bore ball valve with socket weld end connections BW Body, end connection stainless steel ASTM A351-CF8M Ball in stainless steel ASTM A479-Tp316 / ASTM A351-CF8M Stem A479-Tp316/17-4-PH Bolts in stainless steel A2/70 (1/4" - 2"), in carbon steel 8.8 (2 1/2" - 4") Ball seats PTFE+fiberglass Stem o-ring FKM ISO pad according to ISO 5211 (from 1/2" and above) Antistatic device (ATEX) Low emission construction (T.A. Luft). | 338.8 |  |  |  | FKM | Stainless steel | Three-Piece Valve | BW | SI |  |  | SI |  |  | SI |  |  | No | Stainless steel
3 pcs | 71016912 | 710169 | 712 BW CF8M VET EX | DN65 | 2"1/2 | -20 | 160 | 16 | 232 | Welded | 712 | 3-PIECE BALL VALVE BW STAINLESS STEEL AISI 316 - ANTISTATIC DEVICE 3-PIECE 2-way full bore ball valve with socket weld end connections BW Body, end connection stainless steel ASTM A351-CF8M Ball in stainless steel ASTM A479-Tp316 / ASTM A351-CF8M Stem A479-Tp316/17-4-PH Bolts in stainless steel A2/70 (1/4" - 2"), in carbon steel 8.8 (2 1/2" - 4") Ball seats PTFE+fiberglass Stem o-ring FKM ISO pad according to ISO 5211 (from 1/2" and above) Antistatic device (ATEX) Low emission construction (T.A. Luft). | 684.75 |  |  |  | FKM | Stainless steel | Three-Piece Valve | BW | SI |  |  | SI |  |  | SI |  |  | No | Stainless steel
3 pcs | 71016918 | 710169 | 712 BW CF8M VET EX | DN100 | 4" | -20 | 160 | 16 | 232 | Welded | 712 | 3-PIECE BALL VALVE BW STAINLESS STEEL AISI 316 - ANTISTATIC DEVICE 3-PIECE 2-way full bore ball valve with socket weld end connections BW Body, end connection stainless steel ASTM A351-CF8M Ball in stainless steel ASTM A479-Tp316 / ASTM A351-CF8M Stem A479-Tp316/17-4-PH Bolts in stainless steel A2/70 (1/4" - 2"), in carbon steel 8.8 (2 1/2" - 4") Ball seats PTFE+fiberglass Stem o-ring FKM ISO pad according to ISO 5211 (from 1/2" and above) Antistatic device (ATEX) Low emission construction (T.A. Luft). | 1575.2 |  |  |  | FKM | Stainless steel | Three-Piece Valve | BW | SI |  |  | SI |  |  | SI |  |  | No | Stainless steel
3 pcs | 71017506 | 710175 | 710 NPT CF8M CARB EX | DN25 | 1" | -20 | 160 | 40 | 580 | Threaded | 710 | 3-PIECE BALL VALVE FF THREADED STAINLESS STEEL AISI 316 - ANTISTATIC DEVICE 3-PIECE 2-way full bore ball valve FF threaded NPT B.1.20.1 Body, end connection stainless steel ASTM A351-CF8M Ball in stainless steel ASTM A479-Tp316 / ASTM A351-CF8M Stem A479-Tp316/17-4-PH Bolts in stainless steel A2/70 (1/4" - 2"), in carbon steel 8.8 (2 1/2" - 4") Ball seats PTFE + carbographite Stem o-ring FKM ISO pad according to ISO 5211 (from 1/2" and above) Antistatic device (ATEX) Low emission construction (T.A. Luft). | 156.2 |  |  |  | FKM | Stainless steel | Three-Piece Valve | NPT | SI |  |  | SI |  |  | SI |  |  | No | Stainless steel
3 pcs | 71017604 | 710176 | 713 NPT LCB CARB EX | DN15 | 1/2" | -20 | 160 | 64 | 928 | Threaded | 713 | 3-PIECE BALL VALVE FF THREADED CARBON STEEL A352-LCB - ANTISTATIC DEVICE 3-PIECE 2-way full bore ball valve FF threaded NPT B.1.20.1 Body, end connection carbon steel ASTM A352-LCB Ball in stainless steel ASTM A479-Tp304 / ASTM A351-CF8 Stem A479-Tp304/17-4-PH Bolts in carbon steel 8.8 Ball seats PTFE+carbographite Stem o-ring FKM perox ISO pad according to ISO 5211 (from 1/2" and above) Antistatic device (ATEX) Low emission construction (T.A. Luft). | 74.8 |  |  |  | FKM | Carbon steel | Three-Piece Valve | NPT | SI |  |  | SI |  |  | SI |  |  | Blued | Carbon steel
3 pcs | 71017710 | 710177 | 712 BW CF8M CARB EX | DN50 | 2" | -20 | 160 | 25 | 362.5 | Welded | 712 | 3-PIECE BALL VALVE BW STAINLESS STEEL AISI 316 - ANTISTATIC DEVICE 3-PIECE 2-way full bore ball valve with socket weld end connections BW Body, end connection stainless steel ASTM A351-CF8M Ball in stainless steel ASTM A479-Tp316 / ASTM A351-CF8M Stem A479-Tp316/17-4-PH Bolts in stainless steel A2/70 (1/4" - 2"), in carbon steel 8.8 (2 1/2" - 4") Ball seats PTFE+carbographite Stem o-ring FKM ISO pad according to ISO 5211 (from 1/2" and above) Antistatic device (ATEX) Low emission construction (T.A. Luft). | 338.8 |  |  |  | FKM | Stainless steel | Three-Piece Valve | BW | SI |  |  | SI |  |  | SI |  |  | No | Stainless steel
3 pcs | 71017714 | 710177 | 712 BW CF8M CARB EX | DN80 | 3" | -20 | 160 | 16 | 232 | Welded | 712 | 3-PIECE BALL VALVE BW STAINLESS STEEL AISI 316 - ANTISTATIC DEVICE 3-PIECE 2-way full bore ball valve with socket weld end connections BW Body, end connection stainless steel ASTM A351-CF8M Ball in stainless steel ASTM A479-Tp316 / ASTM A351-CF8M Stem A479-Tp316/17-4-PH Bolts in stainless steel A2/70 (1/4" - 2"), in carbon steel 8.8 (2 1/2" - 4") Ball seats PTFE+carbographite Stem o-ring FKM ISO pad according to ISO 5211 (from 1/2" and above) Antistatic device (ATEX) Low emission construction (T.A. Luft). | 889.35 |  |  |  | FKM | Stainless steel | Three-Piece Valve | BW | SI |  |  | SI |  |  | SI |  |  | No | Stainless steel
3 pcs | 71017904 | 710179 | 711 SW CF8M CARB EX | DN15 | 1/2" | -20 | 160 | 64 | 928 | Welded | 711 | 3-PIECE BALL VALVE SW STAINLESS STEEL AISI 316 - ANTISTATIC DEVICE 3-PIECE 2-way full bore ball valve with socket weld end connections SW Body, end connection stainless steel ASTM A351-CF8M Ball in stainless steel ASTM A479-Tp316 / ASTM A351-CF8M Stem A479-Tp316/17-4-PH Bolts in stainless steel A2/70 (1/4" - 2"), in carbon steel 8.8 (2 1/2" - 4") Ball seats PTFE+carbographite Stem o-ring FKM ISO pad according to ISO 5211 (from 1/2" and above) Antistatic device (ATEX) Low emission construction (T.A. Luft). | 94.6 |  |  |  | FKM | Stainless steel | Three-Piece Valve | SW | SI |  |  | SI |  |  | SI |  |  | No | Stainless steel
3 pcs | 71017905 | 710179 | 711 SW CF8M CARB EX | DN20 | 3/4" | -20 | 160 | 40 | 580 | Welded | 711 | 3-PIECE BALL VALVE SW STAINLESS STEEL AISI 316 - ANTISTATIC DEVICE 3-PIECE 2-way full bore ball valve with socket weld end connections SW Body, end connection stainless steel ASTM A351-CF8M Ball in stainless steel ASTM A479-Tp316 / ASTM A351-CF8M Stem A479-Tp316/17-4-PH Bolts in stainless steel A2/70 (1/4" - 2"), in carbon steel 8.8 (2 1/2" - 4") Ball seats PTFE+carbographite Stem o-ring FKM ISO pad according to ISO 5211 (from 1/2" and above) Antistatic device (ATEX) Low emission construction (T.A. Luft). | 113.3 |  |  |  | FKM | Stainless steel | Three-Piece Valve | SW | SI |  |  | SI |  |  | SI |  |  | No | Stainless steel
3 pcs | 71017906 | 710179 | 711 SW CF8M CARB EX | DN25 | 1" | -20 | 160 | 40 | 580 | Welded | 711 | 3-PIECE BALL VALVE SW STAINLESS STEEL AISI 316 - ANTISTATIC DEVICE 3-PIECE 2-way full bore ball valve with socket weld end connections SW Body, end connection stainless steel ASTM A351-CF8M Ball in stainless steel ASTM A479-Tp316 / ASTM A351-CF8M Stem A479-Tp316/17-4-PH Bolts in stainless steel A2/70 (1/4" - 2"), in carbon steel 8.8 (2 1/2" - 4") Ball seats PTFE+carbographite Stem o-ring FKM ISO pad according to ISO 5211 (from 1/2" and above) Antistatic device (ATEX) Low emission construction (T.A. Luft). | 156.2 |  |  |  | FKM | Stainless steel | Three-Piece Valve | SW | SI |  |  | SI |  |  | SI |  |  | No | Stainless steel
3 pcs | 71018004 | 710180 | 714 SW LCB CARB EX | DN15 | 1/2" | -20 | 160 | 64 | 928 | Welded | 714 | 3-PIECE BALL VALVE SW STAINLESS CARBON STEEL A352-LCB - ANTISTATIC DEVICE 3-PIECE 2-way full bore ball valve with socket weld end connections SW Body, end connection carbon steel ASTM A352-LCB Ball in stainless steel ASTM A479-Tp304 / ASTM A351-CF8 Stem A479-Tp304/17-4-PH Bolts in stainless steel A2/70 (1/4" - 2"), in carbon steel 8.8 (2 1/2" - 4") Ball seats PTFE+carbographite Stem o-ring FKM ISO pad according to ISO 5211 (from 1/2"" and above) Antistatic device (ATEX) Low emission construction (T.A. Luft). | 74.8 |  |  |  | FKM | Carbon steel | Three-Piece Valve | SW | SI |  |  | SI |  |  | SI |  |  | Blued | Carbon steel
3 pcs | 71018005 | 710180 | 714 SW LCB CARB EX | DN20 | 3/4" | -20 | 160 | 40 | 580 | Welded | 714 | 3-PIECE BALL VALVE SW STAINLESS CARBON STEEL A352-LCB - ANTISTATIC DEVICE 3-PIECE 2-way full bore ball valve with socket weld end connections SW Body, end connection carbon steel ASTM A352-LCB Ball in stainless steel ASTM A479-Tp304 / ASTM A351-CF8 Stem A479-Tp304/17-4-PH Bolts in stainless steel A2/70 (1/4" - 2"), in carbon steel 8.8 (2 1/2" - 4") Ball seats PTFE+carbographite Stem o-ring FKM ISO pad according to ISO 5211 (from 1/2"" and above) Antistatic device (ATEX) Low emission construction (T.A. Luft). | 89.65 |  |  |  | FKM | Carbon steel | Three-Piece Valve | SW | SI |  |  | SI |  |  | SI |  |  | Blued | Carbon steel
3 pcs | 71018006 | 710180 | 714 SW LCB CARB EX | DN25 | 1" | -20 | 160 | 40 | 580 | Welded | 714 | 3-PIECE BALL VALVE SW STAINLESS CARBON STEEL A352-LCB - ANTISTATIC DEVICE 3-PIECE 2-way full bore ball valve with socket weld end connections SW Body, end connection carbon steel ASTM A352-LCB Ball in stainless steel ASTM A479-Tp304 / ASTM A351-CF8 Stem A479-Tp304/17-4-PH Bolts in stainless steel A2/70 (1/4" - 2"), in carbon steel 8.8 (2 1/2" - 4") Ball seats PTFE+carbographite Stem o-ring FKM ISO pad according to ISO 5211 (from 1/2"" and above) Antistatic device (ATEX) Low emission construction (T.A. Luft). | 121.55 |  |  |  | FKM | Carbon steel | Three-Piece Valve | SW | SI |  |  | SI |  |  | SI |  |  | Blued | Carbon steel
3 pcs | 71018007 | 710180 | 714 SW LCB CARB EX | DN32 | 1"1/4 | -20 | 160 | 25 | 362.5 | Welded | 714 | 3-PIECE BALL VALVE SW STAINLESS CARBON STEEL A352-LCB - ANTISTATIC DEVICE 3-PIECE 2-way full bore ball valve with socket weld end connections SW Body, end connection carbon steel ASTM A352-LCB Ball in stainless steel ASTM A479-Tp304 / ASTM A351-CF8 Stem A479-Tp304/17-4-PH Bolts in stainless steel A2/70 (1/4" - 2"), in carbon steel 8.8 (2 1/2" - 4") Ball seats PTFE+carbographite Stem o-ring FKM ISO pad according to ISO 5211 (from 1/2"" and above) Antistatic device (ATEX) Low emission construction (T.A. Luft). | 150.7 |  |  |  | FKM | Carbon steel | Three-Piece Valve | SW | SI |  |  | SI |  |  | SI |  |  | Blued | Carbon steel
3 pcs | 71018008 | 710180 | 714 SW LCB CARB EX | DN40 | 1"1/2 | -20 | 160 | 25 | 362.5 | Welded | 714 | 3-PIECE BALL VALVE SW STAINLESS CARBON STEEL A352-LCB - ANTISTATIC DEVICE 3-PIECE 2-way full bore ball valve with socket weld end connections SW Body, end connection carbon steel ASTM A352-LCB Ball in stainless steel ASTM A479-Tp304 / ASTM A351-CF8 Stem A479-Tp304/17-4-PH Bolts in stainless steel A2/70 (1/4" - 2"), in carbon steel 8.8 (2 1/2" - 4") Ball seats PTFE+carbographite Stem o-ring FKM ISO pad according to ISO 5211 (from 1/2"" and above) Antistatic device (ATEX) Low emission construction (T.A. Luft). | 191.95 |  |  |  | FKM | Carbon steel | Three-Piece Valve | SW | SI |  |  | SI |  |  | SI |  |  | Blued | Carbon steel
3 pcs | 71018304 | 710183 | 712 BW CF8M VET EPDM | DN15 | 1/2" | -40 | 160 | 64 | 928 | Welded | 712 | 3-PIECE BALL VALVE BW STAINLESS STEEL AISI 316 3-PIECE 2-way full bore ball valve with socket weld end connections BW Body, end connection stainless steel ASTM A351-CF8M Ball in stainless steel ASTM A479-Tp316 / ASTM A351-CF8M Stem A479-Tp316/17-4-PH Bolts in stainless steel A2/70 (1/4" - 2"), in carbon steel 8.8 (2 1/2" - 4") Ball seats PTFE+fiberglass Stem o-ring EPDM perox ISO pad according to ISO 5211 (from 1/2" and above) Low emission construction (T.A. Luft). | 94.6 |  |  |  | EPDM | Stainless steel | Three-Piece Valve | BW |  |  |  | SI |  |  | SI |  |  | No | Stainless steel
3 pcs | 71018305 | 710183 | 712 BW CF8M VET EPDM | DN20 | 3/4" | -40 | 160 | 40 | 580 | Welded | 712 | 3-PIECE BALL VALVE BW STAINLESS STEEL AISI 316 3-PIECE 2-way full bore ball valve with socket weld end connections BW Body, end connection stainless steel ASTM A351-CF8M Ball in stainless steel ASTM A479-Tp316 / ASTM A351-CF8M Stem A479-Tp316/17-4-PH Bolts in stainless steel A2/70 (1/4" - 2"), in carbon steel 8.8 (2 1/2" - 4") Ball seats PTFE+fiberglass Stem o-ring EPDM perox ISO pad according to ISO 5211 (from 1/2" and above) Low emission construction (T.A. Luft). | 113.3 |  |  |  | EPDM | Stainless steel | Three-Piece Valve | BW |  |  |  | SI |  |  | SI |  |  | No | Stainless steel
3 pcs | 71018306 | 710183 | 712 BW CF8M VET EPDM | DN25 | 1" | -40 | 160 | 40 | 580 | Welded | 712 | 3-PIECE BALL VALVE BW STAINLESS STEEL AISI 316 3-PIECE 2-way full bore ball valve with socket weld end connections BW Body, end connection stainless steel ASTM A351-CF8M Ball in stainless steel ASTM A479-Tp316 / ASTM A351-CF8M Stem A479-Tp316/17-4-PH Bolts in stainless steel A2/70 (1/4" - 2"), in carbon steel 8.8 (2 1/2" - 4") Ball seats PTFE+fiberglass Stem o-ring EPDM perox ISO pad according to ISO 5211 (from 1/2" and above) Low emission construction (T.A. Luft). | 156.2 |  |  |  | EPDM | Stainless steel | Three-Piece Valve | BW |  |  |  | SI |  |  | SI |  |  | No | Stainless steel
3 pcs | 71018808 | 710188 | 710 GAS CF8M VET PI | DN40 | 1"1/2 | -20 | 160 | 25 | 362.5 | Threaded | 710 | 3-PIECE BALL VALVE FF THREADED STAINLESS STEEL AISI 316 3-PIECE 2-way full bore ball valve FF threaded ISO 7/1-Rp Body, end connection stainless steel ASTM A351-CF8M Ball in stainless steel ASTM A479-Tp316 / ASTM A351-CF8M Stem A479-Tp316/17-4-PH Bolts in stainless steel A2/70 (1/4" - 2"), in carbon steel 8.8 (2 1/2" - 4") Ball seats PTFE + fiberglass Stem o-ring FKM ISO pad according to ISO 5211 (from 1/2" and above) Stem, lever, bolts and nuts in stainless steel Low emission construction (T.A. Luft). | 301.6 |  |  |  | FKM | Stainless steel | Three-Piece Valve | ISO 7/1 |  |  |  | SI |  |  | SI |  |  | No | Stainless steel
3 pcs | 71019002 | 710190 | 710 NPT CF8M CARB VAP | DN8 | 1/4" | -20 | 207.7 | 64 | 928 | Threaded | 710 | 3-PIECE BALL VALVE FF THREADED STAINLESS STEEL AISI 316 FOR SATURATED STEAM 3-PIECE 2-way full bore ball valve FF threaded NPT B.1.20.1 Body, end connection stainless steel ASTM A351-CF8M Ball in stainless steel ASTM A479-Tp316 / ASTM A351-CF8M Stem A479-Tp316/17-4-PH Bolts in stainless steel A2/70 (1/4" - 2"), in carbon steel 8.8 (2 1/2" - 4") Ball seats PTFE + carbographite Stem o-ring FKM perox ISO pad according to ISO 5211 (from 1/2" and above) Low emission construction (T.A. Luft). | 77.5 |  |  |  | FKM Perox | Stainless steel | Three-Piece Valve | NPT |  |  |  | SI |  |  | SI |  |  | No | Stainless steel
3 pcs | 71019003 | 710190 | 710 NPT CF8M CARB VAP | DN10 | 3/8" | -20 | 207.7 | 64 | 928 | Threaded | 710 | 3-PIECE BALL VALVE FF THREADED STAINLESS STEEL AISI 316 FOR SATURATED STEAM 3-PIECE 2-way full bore ball valve FF threaded NPT B.1.20.1 Body, end connection stainless steel ASTM A351-CF8M Ball in stainless steel ASTM A479-Tp316 / ASTM A351-CF8M Stem A479-Tp316/17-4-PH Bolts in stainless steel A2/70 (1/4" - 2"), in carbon steel 8.8 (2 1/2" - 4") Ball seats PTFE + carbographite Stem o-ring FKM perox ISO pad according to ISO 5211 (from 1/2" and above) Low emission construction (T.A. Luft). | 77.5 |  |  |  | FKM Perox | Stainless steel | Three-Piece Valve | NPT |  |  |  | SI |  |  | SI |  |  | No | Stainless steel
3 pcs | 71019004 | 710190 | 710 NPT CF8M CARB VAP | DN15 | 1/2" | -20 | 207.7 | 64 | 928 | Threaded | 710 | 3-PIECE BALL VALVE FF THREADED STAINLESS STEEL AISI 316 FOR SATURATED STEAM 3-PIECE 2-way full bore ball valve FF threaded NPT B.1.20.1 Body, end connection stainless steel ASTM A351-CF8M Ball in stainless steel ASTM A479-Tp316 / ASTM A351-CF8M Stem A479-Tp316/17-4-PH Bolts in stainless steel A2/70 (1/4" - 2"), in carbon steel 8.8 (2 1/2" - 4") Ball seats PTFE + carbographite Stem o-ring FKM perox ISO pad according to ISO 5211 (from 1/2" and above) Low emission construction (T.A. Luft). | 92.5 |  |  |  | FKM Perox | Stainless steel | Three-Piece Valve | NPT |  |  |  | SI |  |  | SI |  |  | No | Stainless steel
3 pcs | 71019005 | 710190 | 710 NPT CF8M CARB VAP | DN20 | 3/4" | -20 | 207.7 | 40 | 580 | Threaded | 710 | 3-PIECE BALL VALVE FF THREADED STAINLESS STEEL AISI 316 FOR SATURATED STEAM 3-PIECE 2-way full bore ball valve FF threaded NPT B.1.20.1 Body, end connection stainless steel ASTM A351-CF8M Ball in stainless steel ASTM A479-Tp316 / ASTM A351-CF8M Stem A479-Tp316/17-4-PH Bolts in stainless steel A2/70 (1/4" - 2"), in carbon steel 8.8 (2 1/2" - 4") Ball seats PTFE + carbographite Stem o-ring FKM perox ISO pad according to ISO 5211 (from 1/2" and above) Low emission construction (T.A. Luft). | 113.5 |  |  |  | FKM Perox | Stainless steel | Three-Piece Valve | NPT |  |  |  | SI |  |  | SI |  |  | No | Stainless steel
3 pcs | 71019006 | 710190 | 710 NPT CF8M CARB VAP | DN25 | 1" | -20 | 207.7 | 40 | 580 | Threaded | 710 | 3-PIECE BALL VALVE FF THREADED STAINLESS STEEL AISI 316 FOR SATURATED STEAM 3-PIECE 2-way full bore ball valve FF threaded NPT B.1.20.1 Body, end connection stainless steel ASTM A351-CF8M Ball in stainless steel ASTM A479-Tp316 / ASTM A351-CF8M Stem A479-Tp316/17-4-PH Bolts in stainless steel A2/70 (1/4" - 2"), in carbon steel 8.8 (2 1/2" - 4") Ball seats PTFE + carbographite Stem o-ring FKM perox ISO pad according to ISO 5211 (from 1/2" and above) Low emission construction (T.A. Luft). | 160 |  |  |  | FKM Perox | Stainless steel | Three-Piece Valve | NPT |  |  |  | SI |  |  | SI |  |  | No | Stainless steel
3 pcs | 71019007 | 710190 | 710 NPT CF8M CARB VAP | DN32 | 1"1/4 | -20 | 207.7 | 25 | 362.5 | Threaded | 710 | 3-PIECE BALL VALVE FF THREADED STAINLESS STEEL AISI 316 FOR SATURATED STEAM 3-PIECE 2-way full bore ball valve FF threaded NPT B.1.20.1 Body, end connection stainless steel ASTM A351-CF8M Ball in stainless steel ASTM A479-Tp316 / ASTM A351-CF8M Stem A479-Tp316/17-4-PH Bolts in stainless steel A2/70 (1/4" - 2"), in carbon steel 8.8 (2 1/2" - 4") Ball seats PTFE + carbographite Stem o-ring FKM perox ISO pad according to ISO 5211 (from 1/2" and above) Low emission construction (T.A. Luft). | 205 |  |  |  | FKM Perox | Stainless steel | Three-Piece Valve | NPT |  |  |  | SI |  |  | SI |  |  | No | Stainless steel
3 pcs | 71019008 | 710190 | 710 NPT CF8M CARB VAP | DN40 | 1"1/2 | -20 | 207.7 | 25 | 362.5 | Threaded | 710 | 3-PIECE BALL VALVE FF THREADED STAINLESS STEEL AISI 316 FOR SATURATED STEAM 3-PIECE 2-way full bore ball valve FF threaded NPT B.1.20.1 Body, end connection stainless steel ASTM A351-CF8M Ball in stainless steel ASTM A479-Tp316 / ASTM A351-CF8M Stem A479-Tp316/17-4-PH Bolts in stainless steel A2/70 (1/4" - 2"), in carbon steel 8.8 (2 1/2" - 4") Ball seats PTFE + carbographite Stem o-ring FKM perox ISO pad according to ISO 5211 (from 1/2" and above) Low emission construction (T.A. Luft). | 260.5 |  |  |  | FKM Perox | Stainless steel | Three-Piece Valve | NPT |  |  |  | SI |  |  | SI |  |  | No | Stainless steel
3 pcs | 71019010 | 710190 | 710 NPT CF8M CARB VAP | DN50 | 2" | -20 | 207.7 | 25 | 362.5 | Threaded | 710 | 3-PIECE BALL VALVE FF THREADED STAINLESS STEEL AISI 316 FOR SATURATED STEAM 3-PIECE 2-way full bore ball valve FF threaded NPT B.1.20.1 Body, end connection stainless steel ASTM A351-CF8M Ball in stainless steel ASTM A479-Tp316 / ASTM A351-CF8M Stem A479-Tp316/17-4-PH Bolts in stainless steel A2/70 (1/4" - 2"), in carbon steel 8.8 (2 1/2" - 4") Ball seats PTFE + carbographite Stem o-ring FKM perox ISO pad according to ISO 5211 (from 1/2" and above) Low emission construction (T.A. Luft). | 341.5 |  |  |  | FKM Perox | Stainless steel | Three-Piece Valve | NPT |  |  |  | SI |  |  | SI |  |  | No | Stainless steel
3 pcs | 71019012 | 710190 | 710 NPT CF8M CARB VAP | DN65 | 2"1/2 | -20 | 207.7 | 16 | 232 | Threaded | 710 | 3-PIECE BALL VALVE FF THREADED STAINLESS STEEL AISI 316 FOR SATURATED STEAM 3-PIECE 2-way full bore ball valve FF threaded NPT B.1.20.1 Body, end connection stainless steel ASTM A351-CF8M Ball in stainless steel ASTM A479-Tp316 / ASTM A351-CF8M Stem A479-Tp316/17-4-PH Bolts in stainless steel A2/70 (1/4" - 2"), in carbon steel 8.8 (2 1/2" - 4") Ball seats PTFE + carbographite Stem o-ring FKM perox ISO pad according to ISO 5211 (from 1/2" and above) Low emission construction (T.A. Luft). | 668 |  |  |  | FKM Perox | Stainless steel | Three-Piece Valve | NPT |  |  |  | SI |  |  | SI |  |  | No | Stainless steel
3 pcs | 71019014 | 710190 | 710 NPT CF8M CARB VAP | DN80 | 3" | -20 | 207.7 | 16 | 232 | Threaded | 710 | 3-PIECE BALL VALVE FF THREADED STAINLESS STEEL AISI 316 FOR SATURATED STEAM 3-PIECE 2-way full bore ball valve FF threaded NPT B.1.20.1 Body, end connection stainless steel ASTM A351-CF8M Ball in stainless steel ASTM A479-Tp316 / ASTM A351-CF8M Stem A479-Tp316/17-4-PH Bolts in stainless steel A2/70 (1/4" - 2"), in carbon steel 8.8 (2 1/2" - 4") Ball seats PTFE + carbographite Stem o-ring FKM perox ISO pad according to ISO 5211 (from 1/2" and above) Low emission construction (T.A. Luft). | 896 |  |  |  | FKM Perox | Stainless steel | Three-Piece Valve | NPT |  |  |  | SI |  |  | SI |  |  | No | Stainless steel
3 pcs | 71019018 | 710190 | 710 NPT CF8M CARB VAP | DN100 | 4" | -20 | 207.7 | 16 | 232 | Threaded | 710 | 3-PIECE BALL VALVE FF THREADED STAINLESS STEEL AISI 316 FOR SATURATED STEAM 3-PIECE 2-way full bore ball valve FF threaded NPT B.1.20.1 Body, end connection stainless steel ASTM A351-CF8M Ball in stainless steel ASTM A479-Tp316 / ASTM A351-CF8M Stem A479-Tp316/17-4-PH Bolts in stainless steel A2/70 (1/4" - 2"), in carbon steel 8.8 (2 1/2" - 4") Ball seats PTFE + carbographite Stem o-ring FKM perox ISO pad according to ISO 5211 (from 1/2" and above) Low emission construction (T.A. Luft). | 1507 |  |  |  | FKM Perox | Stainless steel | Three-Piece Valve | NPT |  |  |  | SI |  |  | SI |  |  | No | Stainless steel
3 pcs | 71020203 | 710202 | 712 BW CF8M VET TRONC | DN10 | 3/8" | -20 | 160 | 64 | 928 | Welded | 712 | 3-PIECE BALL VALVE BW STAINLESS STEEL AISI 316 3-PIECE 2-way full bore ball valve with socket weld end connections BW Body, end connection stainless steel ASTM A351-CF8M Ball in stainless steel ASTM A479-Tp316 / ASTM A351-CF8M Stem A479-Tp316/17-4-PH Bolts in stainless steel A2/70 (1/4" - 2"), in carbon steel 8.8 (2 1/2" - 4") Ball seats PTFE+fiberglass Stem o-ring FKM ISO pad according to ISO 5211 (from 1/2" and above) Low emission construction (T.A. Luft). | 165.5 |  |  |  | FKM | Stainless steel | Three-Piece Valve | BW |  |  |  | SI |  |  | SI |  |  | No | Stainless steel
3 pcs | 71020204 | 710202 | 712 BW CF8M VET TRONC | DN15 | 1/2" | -20 | 160 | 64 | 928 | Welded | 712 | 3-PIECE BALL VALVE BW STAINLESS STEEL AISI 316 3-PIECE 2-way full bore ball valve with socket weld end connections BW Body, end connection stainless steel ASTM A351-CF8M Ball in stainless steel ASTM A479-Tp316 / ASTM A351-CF8M Stem A479-Tp316/17-4-PH Bolts in stainless steel A2/70 (1/4" - 2"), in carbon steel 8.8 (2 1/2" - 4") Ball seats PTFE+fiberglass Stem o-ring FKM ISO pad according to ISO 5211 (from 1/2" and above) Low emission construction (T.A. Luft). | 165.5 |  |  |  | FKM | Stainless steel | Three-Piece Valve | BW |  |  |  | SI |  |  | SI |  |  | No | Stainless steel
3 pcs | 71020205 | 710202 | 712 BW CF8M VET TRONC | DN20 | 3/4" | -20 | 160 | 40 | 580 | Welded | 712 | 3-PIECE BALL VALVE BW STAINLESS STEEL AISI 316 3-PIECE 2-way full bore ball valve with socket weld end connections BW Body, end connection stainless steel ASTM A351-CF8M Ball in stainless steel ASTM A479-Tp316 / ASTM A351-CF8M Stem A479-Tp316/17-4-PH Bolts in stainless steel A2/70 (1/4" - 2"), in carbon steel 8.8 (2 1/2" - 4") Ball seats PTFE+fiberglass Stem o-ring FKM ISO pad according to ISO 5211 (from 1/2" and above) Low emission construction (T.A. Luft). | 198 |  |  |  | FKM | Stainless steel | Three-Piece Valve | BW |  |  |  | SI |  |  | SI |  |  | No | Stainless steel
3 pcs | 71020206 | 710202 | 712 BW CF8M VET TRONC | DN25 | 1" | -20 | 160 | 40 | 580 | Welded | 712 | 3-PIECE BALL VALVE BW STAINLESS STEEL AISI 316 3-PIECE 2-way full bore ball valve with socket weld end connections BW Body, end connection stainless steel ASTM A351-CF8M Ball in stainless steel ASTM A479-Tp316 / ASTM A351-CF8M Stem A479-Tp316/17-4-PH Bolts in stainless steel A2/70 (1/4" - 2"), in carbon steel 8.8 (2 1/2" - 4") Ball seats PTFE+fiberglass Stem o-ring FKM ISO pad according to ISO 5211 (from 1/2" and above) Low emission construction (T.A. Luft). | 215.5 |  |  |  | FKM | Stainless steel | Three-Piece Valve | BW |  |  |  | SI |  |  | SI |  |  | No | Stainless steel
3 pcs | 71020207 | 710202 | 712 BW CF8M VET TRONC | DN32 | 1"1/4 | -20 | 160 | 25 | 362.5 | Welded | 712 | 3-PIECE BALL VALVE BW STAINLESS STEEL AISI 316 3-PIECE 2-way full bore ball valve with socket weld end connections BW Body, end connection stainless steel ASTM A351-CF8M Ball in stainless steel ASTM A479-Tp316 / ASTM A351-CF8M Stem A479-Tp316/17-4-PH Bolts in stainless steel A2/70 (1/4" - 2"), in carbon steel 8.8 (2 1/2" - 4") Ball seats PTFE+fiberglass Stem o-ring FKM ISO pad according to ISO 5211 (from 1/2" and above) Low emission construction (T.A. Luft). | 260 |  |  |  | FKM | Stainless steel | Three-Piece Valve | BW |  |  |  | SI |  |  | SI |  |  | No | Stainless steel
3 pcs | 71020208 | 710202 | 712 BW CF8M VET TRONC | DN40 | 1"1/2 | -20 | 160 | 25 | 362.5 | Welded | 712 | 3-PIECE BALL VALVE BW STAINLESS STEEL AISI 316 3-PIECE 2-way full bore ball valve with socket weld end connections BW Body, end connection stainless steel ASTM A351-CF8M Ball in stainless steel ASTM A479-Tp316 / ASTM A351-CF8M Stem A479-Tp316/17-4-PH Bolts in stainless steel A2/70 (1/4" - 2"), in carbon steel 8.8 (2 1/2" - 4") Ball seats PTFE+fiberglass Stem o-ring FKM ISO pad according to ISO 5211 (from 1/2" and above) Low emission construction (T.A. Luft). | 323 |  |  |  | FKM | Stainless steel | Three-Piece Valve | BW |  |  |  | SI |  |  | SI |  |  | No | Stainless steel
3 pcs | 71020210 | 710202 | 712 BW CF8M VET TRONC | DN50 | 2" | -20 | 160 | 25 | 362.5 | Welded | 712 | 3-PIECE BALL VALVE BW STAINLESS STEEL AISI 316 3-PIECE 2-way full bore ball valve with socket weld end connections BW Body, end connection stainless steel ASTM A351-CF8M Ball in stainless steel ASTM A479-Tp316 / ASTM A351-CF8M Stem A479-Tp316/17-4-PH Bolts in stainless steel A2/70 (1/4" - 2"), in carbon steel 8.8 (2 1/2" - 4") Ball seats PTFE+fiberglass Stem o-ring FKM ISO pad according to ISO 5211 (from 1/2" and above) Low emission construction (T.A. Luft). | 417.5 |  |  |  | FKM | Stainless steel | Three-Piece Valve | BW |  |  |  | SI |  |  | SI |  |  | No | Stainless steel
3 pcs | 71020212 | 710202 | 712 BW CF8M VET TRONC | DN65 | 2"1/2 | -20 | 160 | 16 | 232 | Welded | 712 | 3-PIECE BALL VALVE BW STAINLESS STEEL AISI 316 3-PIECE 2-way full bore ball valve with socket weld end connections BW Body, end connection stainless steel ASTM A351-CF8M Ball in stainless steel ASTM A479-Tp316 / ASTM A351-CF8M Stem A479-Tp316/17-4-PH Bolts in stainless steel A2/70 (1/4" - 2"), in carbon steel 8.8 (2 1/2" - 4") Ball seats PTFE+fiberglass Stem o-ring FKM ISO pad according to ISO 5211 (from 1/2" and above) Low emission construction (T.A. Luft). | 717 |  |  |  | FKM | Stainless steel | Three-Piece Valve | BW |  |  |  | SI |  |  | SI |  |  | No | Stainless steel
3 pcs | 71020214 | 710202 | 712 BW CF8M VET TRONC | DN80 | 3" | -20 | 160 | 16 | 232 | Welded | 712 | 3-PIECE BALL VALVE BW STAINLESS STEEL AISI 316 3-PIECE 2-way full bore ball valve with socket weld end connections BW Body, end connection stainless steel ASTM A351-CF8M Ball in stainless steel ASTM A479-Tp316 / ASTM A351-CF8M Stem A479-Tp316/17-4-PH Bolts in stainless steel A2/70 (1/4" - 2"), in carbon steel 8.8 (2 1/2" - 4") Ball seats PTFE+fiberglass Stem o-ring FKM ISO pad according to ISO 5211 (from 1/2" and above) Low emission construction (T.A. Luft). | 943.5 |  |  |  | FKM | Stainless steel | Three-Piece Valve | BW |  |  |  | SI |  |  | SI |  |  | No | Stainless steel
3 pcs | 71020218 | 710202 | 712 BW CF8M VET TRONC | DN100 | 4" | -20 | 160 | 16 | 232 | Welded | 712 | 3-PIECE BALL VALVE BW STAINLESS STEEL AISI 316 3-PIECE 2-way full bore ball valve with socket weld end connections BW Body, end connection stainless steel ASTM A351-CF8M Ball in stainless steel ASTM A479-Tp316 / ASTM A351-CF8M Stem A479-Tp316/17-4-PH Bolts in stainless steel A2/70 (1/4" - 2"), in carbon steel 8.8 (2 1/2" - 4") Ball seats PTFE+fiberglass Stem o-ring FKM ISO pad according to ISO 5211 (from 1/2" and above) Low emission construction (T.A. Luft). | 1622 |  |  |  | FKM | Stainless steel | Three-Piece Valve | BW |  |  |  | SI |  |  | SI |  |  | No | Stainless steel
3 pcs | 71021404 | 710214 | 711 SW CF8M VET EX | DN15 | 1/2" | -20 | 160 | 64 | 928 | Welded | 711 | 3-PIECE BALL VALVE SW STAINLESS STEEL AISI 316 - ANTISTATIC DEVICE 3-PIECE 2-way full bore ball valve with socket weld end connections SW Body, end connection stainless steel ASTM A351-CF8M Ball in stainless steel ASTM A479-Tp316 / ASTM A351-CF8M Stem A479-Tp316/17-4-PH Bolts in stainless steel A2/70 (1/4" - 2"), in carbon steel 8.8 (2 1/2" - 4") Ball seats PTFE+fiberglass Stem o-ring FKM ISO pad according to ISO 5211 (from 1/2" and above) Antistatic device (ATEX) Low emission construction (T.A. Luft). | 94.6 |  |  |  | FKM | Stainless steel | Three-Piece Valve | SW | SI |  |  | SI |  |  | SI |  |  | No | Stainless steel
3 pcs | 71021405 | 710214 | 711 SW CF8M VET EX | DN20 | 3/4" | -20 | 160 | 40 | 580 | Welded | 711 | 3-PIECE BALL VALVE SW STAINLESS STEEL AISI 316 - ANTISTATIC DEVICE 3-PIECE 2-way full bore ball valve with socket weld end connections SW Body, end connection stainless steel ASTM A351-CF8M Ball in stainless steel ASTM A479-Tp316 / ASTM A351-CF8M Stem A479-Tp316/17-4-PH Bolts in stainless steel A2/70 (1/4" - 2"), in carbon steel 8.8 (2 1/2" - 4") Ball seats PTFE+fiberglass Stem o-ring FKM ISO pad according to ISO 5211 (from 1/2" and above) Antistatic device (ATEX) Low emission construction (T.A. Luft). | 113.3 |  |  |  | FKM | Stainless steel | Three-Piece Valve | SW | SI |  |  | SI |  |  | SI |  |  | No | Stainless steel
3 pcs | 71021406 | 710214 | 711 SW CF8M VET EX | DN25 | 1" | -20 | 160 | 40 | 580 | Welded | 711 | 3-PIECE BALL VALVE SW STAINLESS STEEL AISI 316 - ANTISTATIC DEVICE 3-PIECE 2-way full bore ball valve with socket weld end connections SW Body, end connection stainless steel ASTM A351-CF8M Ball in stainless steel ASTM A479-Tp316 / ASTM A351-CF8M Stem A479-Tp316/17-4-PH Bolts in stainless steel A2/70 (1/4" - 2"), in carbon steel 8.8 (2 1/2" - 4") Ball seats PTFE+fiberglass Stem o-ring FKM ISO pad according to ISO 5211 (from 1/2" and above) Antistatic device (ATEX) Low emission construction (T.A. Luft). | 156.2 |  |  |  | FKM | Stainless steel | Three-Piece Valve | SW | SI |  |  | SI |  |  | SI |  |  | No | Stainless steel
3 pcs | 71021407 | 710214 | 711 SW CF8M VET EX | DN32 | 1"1/4 | -20 | 160 | 25 | 362.5 | Welded | 711 | 3-PIECE BALL VALVE SW STAINLESS STEEL AISI 316 - ANTISTATIC DEVICE 3-PIECE 2-way full bore ball valve with socket weld end connections SW Body, end connection stainless steel ASTM A351-CF8M Ball in stainless steel ASTM A479-Tp316 / ASTM A351-CF8M Stem A479-Tp316/17-4-PH Bolts in stainless steel A2/70 (1/4" - 2"), in carbon steel 8.8 (2 1/2" - 4") Ball seats PTFE+fiberglass Stem o-ring FKM ISO pad according to ISO 5211 (from 1/2" and above) Antistatic device (ATEX) Low emission construction (T.A. Luft). | 203.5 |  |  |  | FKM | Stainless steel | Three-Piece Valve | SW | SI |  |  | SI |  |  | SI |  |  | No | Stainless steel
3 pcs | 71021408 | 710214 | 711 SW CF8M VET EX | DN40 | 1"1/2 | -20 | 160 | 25 | 362.5 | Welded | 711 | 3-PIECE BALL VALVE SW STAINLESS STEEL AISI 316 - ANTISTATIC DEVICE 3-PIECE 2-way full bore ball valve with socket weld end connections SW Body, end connection stainless steel ASTM A351-CF8M Ball in stainless steel ASTM A479-Tp316 / ASTM A351-CF8M Stem A479-Tp316/17-4-PH Bolts in stainless steel A2/70 (1/4" - 2"), in carbon steel 8.8 (2 1/2" - 4") Ball seats PTFE+fiberglass Stem o-ring FKM ISO pad according to ISO 5211 (from 1/2" and above) Antistatic device (ATEX) Low emission construction (T.A. Luft). | 255.2 |  |  |  | FKM | Stainless steel | Three-Piece Valve | SW | SI |  |  | SI |  |  | SI |  |  | No | Stainless steel
3 pcs | 71021410 | 710214 | 711 SW CF8M VET EX | DN50 | 2" | -20 | 160 | 25 | 362.5 | Welded | 711 | 3-PIECE BALL VALVE SW STAINLESS STEEL AISI 316 - ANTISTATIC DEVICE 3-PIECE 2-way full bore ball valve with socket weld end connections SW Body, end connection stainless steel ASTM A351-CF8M Ball in stainless steel ASTM A479-Tp316 / ASTM A351-CF8M Stem A479-Tp316/17-4-PH Bolts in stainless steel A2/70 (1/4" - 2"), in carbon steel 8.8 (2 1/2" - 4") Ball seats PTFE+fiberglass Stem o-ring FKM ISO pad according to ISO 5211 (from 1/2" and above) Antistatic device (ATEX) Low emission construction (T.A. Luft). | 338.8 |  |  |  | FKM | Stainless steel | Three-Piece Valve | SW | SI |  |  | SI |  |  | SI |  |  | No | Stainless steel
3 pcs | 71021604 | 710216 | 711 SW CF8M VET EPDM | DN15 | 1/2" | -40 | 160 | 64 | 928 | Welded | 711 | 3-PIECE BALL VALVE SW STAINLESS STEEL AISI 316 3-PIECE 2-way full bore ball valve with socket weld end connections SW Body, end connection stainless steel ASTM A351-CF8M Ball in stainless steel ASTM A479-Tp316 / ASTM A351-CF8M Stem A479-Tp316/17-4-PH Bolts in stainless steel A2/70 (1/4" - 2"), in carbon steel 8.8 (2 1/2" - 4") Ball seats PTFE+fiberglass Stem o-ring EPDM ISO pad according to ISO 5211 (from 1/2" and above) Low emission construction (T.A. Luft). | 94.6 |  |  |  | EPDM | Stainless steel | Three-Piece Valve | SW |  |  |  | SI |  |  | SI |  |  | No | Stainless steel
3 pcs | 71021605 | 710216 | 711 SW CF8M VET EPDM | DN20 | 3/4" | -40 | 160 | 40 | 580 | Welded | 711 | 3-PIECE BALL VALVE SW STAINLESS STEEL AISI 316 3-PIECE 2-way full bore ball valve with socket weld end connections SW Body, end connection stainless steel ASTM A351-CF8M Ball in stainless steel ASTM A479-Tp316 / ASTM A351-CF8M Stem A479-Tp316/17-4-PH Bolts in stainless steel A2/70 (1/4" - 2"), in carbon steel 8.8 (2 1/2" - 4") Ball seats PTFE+fiberglass Stem o-ring EPDM ISO pad according to ISO 5211 (from 1/2" and above) Low emission construction (T.A. Luft). | 113.3 |  |  |  | EPDM | Stainless steel | Three-Piece Valve | SW |  |  |  | SI |  |  | SI |  |  | No | Stainless steel
3 pcs | 71021606 | 710216 | 711 SW CF8M VET EPDM | DN25 | 1" | -40 | 160 | 40 | 580 | Welded | 711 | 3-PIECE BALL VALVE SW STAINLESS STEEL AISI 316 3-PIECE 2-way full bore ball valve with socket weld end connections SW Body, end connection stainless steel ASTM A351-CF8M Ball in stainless steel ASTM A479-Tp316 / ASTM A351-CF8M Stem A479-Tp316/17-4-PH Bolts in stainless steel A2/70 (1/4" - 2"), in carbon steel 8.8 (2 1/2" - 4") Ball seats PTFE+fiberglass Stem o-ring EPDM ISO pad according to ISO 5211 (from 1/2" and above) Low emission construction (T.A. Luft). | 156.2 |  |  |  | EPDM | Stainless steel | Three-Piece Valve | SW |  |  |  | SI |  |  | SI |  |  | No | Stainless steel
3 pcs | 71023406 | 710234 | 714 SW LCB VET EX | DN25 | 1" | -20 | 160 | 40 | 580 | Welded | 714 | 3-PIECE BALL VALVE SW STAINLESS CARBON STEEL A352-LCB - ANTISTATIC DEVICE 3-PIECE 2-way full bore ball valve with socket weld end connections SW Body, end connection carbon steel ASTM A352-LCB Ball in stainless steel ASTM A479-Tp304 / ASTM A351-CF8 Stem A479-Tp304/17-4-PH Bolts in stainless steel A2/70 (1/4" - 2"), in carbon steel 8.8 (2 1/2" - 4") Ball seats PTFE+fiberglass Stem o-ring FKM ISO pad according to ISO 5211 (from 1/2" and above) Antistatic device (ATEX) Low emission construction (T.A. Luft). | 121.55 |  |  |  | FKM | Carbon steel | Three-Piece Valve | SW | SI |  |  | SI |  |  | SI |  |  | Blued | Carbon steel
3 pcs | 71024002 | 710240 | 710 GAS CF8M CARB EX VAP | DN8 | 1/4" | -20 | 198 | 64 | 928 | Threaded | 710 | 3-PIECE BALL VALVE FF THREADED STAINLESS STEEL AISI 316 FOR SATURATED STEAM - ANTISTATIC DEVICE 3-PIECE 2-way full bore ball valve FF threaded ISO 7/1-Rp Body, end connection stainless steel ASTM A351-CF8M Ball in stainless steel ASTM A479-Tp316 / ASTM A351-CF8M Stem A479-Tp316/17-4-PH Bolts in stainless steel A2/70 (1/4" - 2"), in carbon steel 8.8 (2 1/2" - 4") Ball seats PTFE+carbographite Stem o-ring FKM perox ISO pad according to ISO 5211 (from 1/2" and above) ANTISTATIC DEVICE (ATEX) Low emission construction (T.A. Luft). | 85.25 |  |  |  | FKM Perox | Stainless steel | Three-Piece Valve | ISO 7/1 | SI |  |  | SI |  |  | SI |  |  | No | Stainless steel
3 pcs | 71024004 | 710240 | 710 GAS CF8M CARB EX VAP | DN15 | 1/2" | -20 | 198 | 64 | 928 | Threaded | 710 | 3-PIECE BALL VALVE FF THREADED STAINLESS STEEL AISI 316 FOR SATURATED STEAM - ANTISTATIC DEVICE 3-PIECE 2-way full bore ball valve FF threaded ISO 7/1-Rp Body, end connection stainless steel ASTM A351-CF8M Ball in stainless steel ASTM A479-Tp316 / ASTM A351-CF8M Stem A479-Tp316/17-4-PH Bolts in stainless steel A2/70 (1/4" - 2"), in carbon steel 8.8 (2 1/2" - 4") Ball seats PTFE+carbographite Stem o-ring FKM perox ISO pad according to ISO 5211 (from 1/2" and above) ANTISTATIC DEVICE (ATEX) Low emission construction (T.A. Luft). | 101.75 |  |  |  | FKM Perox | Stainless steel | Three-Piece Valve | ISO 7/1 | SI |  |  | SI |  |  | SI |  |  | No | Stainless steel
3 pcs | 71024005 | 710240 | 710 GAS CF8M CARB EX VAP | DN20 | 3/4" | -20 | 198 | 40 | 580 | Threaded | 710 | 3-PIECE BALL VALVE FF THREADED STAINLESS STEEL AISI 316 FOR SATURATED STEAM - ANTISTATIC DEVICE 3-PIECE 2-way full bore ball valve FF threaded ISO 7/1-Rp Body, end connection stainless steel ASTM A351-CF8M Ball in stainless steel ASTM A479-Tp316 / ASTM A351-CF8M Stem A479-Tp316/17-4-PH Bolts in stainless steel A2/70 (1/4" - 2"), in carbon steel 8.8 (2 1/2" - 4") Ball seats PTFE+carbographite Stem o-ring FKM perox ISO pad according to ISO 5211 (from 1/2" and above) ANTISTATIC DEVICE (ATEX) Low emission construction (T.A. Luft). | 124.85 |  |  |  | FKM Perox | Stainless steel | Three-Piece Valve | ISO 7/1 | SI |  |  | SI |  |  | SI |  |  | No | Stainless steel
3 pcs | 71024006 | 710240 | 710 GAS CF8M CARB EX VAP | DN25 | 1" | -20 | 198 | 40 | 580 | Threaded | 710 | 3-PIECE BALL VALVE FF THREADED STAINLESS STEEL AISI 316 FOR SATURATED STEAM - ANTISTATIC DEVICE 3-PIECE 2-way full bore ball valve FF threaded ISO 7/1-Rp Body, end connection stainless steel ASTM A351-CF8M Ball in stainless steel ASTM A479-Tp316 / ASTM A351-CF8M Stem A479-Tp316/17-4-PH Bolts in stainless steel A2/70 (1/4" - 2"), in carbon steel 8.8 (2 1/2" - 4") Ball seats PTFE+carbographite Stem o-ring FKM perox ISO pad according to ISO 5211 (from 1/2" and above) ANTISTATIC DEVICE (ATEX) Low emission construction (T.A. Luft). | 176 |  |  |  | FKM Perox | Stainless steel | Three-Piece Valve | ISO 7/1 | SI |  |  | SI |  |  | SI |  |  | No | Stainless steel
3 pcs | 71024007 | 710240 | 710 GAS CF8M CARB EX VAP | DN32 | 1"1/4 | -20 | 198 | 25 | 362.5 | Threaded | 710 | 3-PIECE BALL VALVE FF THREADED STAINLESS STEEL AISI 316 FOR SATURATED STEAM - ANTISTATIC DEVICE 3-PIECE 2-way full bore ball valve FF threaded ISO 7/1-Rp Body, end connection stainless steel ASTM A351-CF8M Ball in stainless steel ASTM A479-Tp316 / ASTM A351-CF8M Stem A479-Tp316/17-4-PH Bolts in stainless steel A2/70 (1/4" - 2"), in carbon steel 8.8 (2 1/2" - 4") Ball seats PTFE+carbographite Stem o-ring FKM perox ISO pad according to ISO 5211 (from 1/2" and above) ANTISTATIC DEVICE (ATEX) Low emission construction (T.A. Luft). | 225.5 |  |  |  | FKM Perox | Stainless steel | Three-Piece Valve | ISO 7/1 | SI |  |  | SI |  |  | SI |  |  | No | Stainless steel
3 pcs | 71024008 | 710240 | 710 GAS CF8M CARB EX VAP | DN40 | 1"1/2 | -20 | 198 | 25 | 362.5 | Threaded | 710 | 3-PIECE BALL VALVE FF THREADED STAINLESS STEEL AISI 316 FOR SATURATED STEAM - ANTISTATIC DEVICE 3-PIECE 2-way full bore ball valve FF threaded ISO 7/1-Rp Body, end connection stainless steel ASTM A351-CF8M Ball in stainless steel ASTM A479-Tp316 / ASTM A351-CF8M Stem A479-Tp316/17-4-PH Bolts in stainless steel A2/70 (1/4" - 2"), in carbon steel 8.8 (2 1/2" - 4") Ball seats PTFE+carbographite Stem o-ring FKM perox ISO pad according to ISO 5211 (from 1/2" and above) ANTISTATIC DEVICE (ATEX) Low emission construction (T.A. Luft). | 286.55 |  |  |  | FKM Perox | Stainless steel | Three-Piece Valve | ISO 7/1 | SI |  |  | SI |  |  | SI |  |  | No | Stainless steel
3 pcs | 71024010 | 710240 | 710 GAS CF8M CARB EX VAP | DN50 | 2" | -20 | 198 | 25 | 362.5 | Threaded | 710 | 3-PIECE BALL VALVE FF THREADED STAINLESS STEEL AISI 316 FOR SATURATED STEAM - ANTISTATIC DEVICE 3-PIECE 2-way full bore ball valve FF threaded ISO 7/1-Rp Body, end connection stainless steel ASTM A351-CF8M Ball in stainless steel ASTM A479-Tp316 / ASTM A351-CF8M Stem A479-Tp316/17-4-PH Bolts in stainless steel A2/70 (1/4" - 2"), in carbon steel 8.8 (2 1/2" - 4") Ball seats PTFE+carbographite Stem o-ring FKM perox ISO pad according to ISO 5211 (from 1/2" and above) ANTISTATIC DEVICE (ATEX) Low emission construction (T.A. Luft). | 375.65 |  |  |  | FKM Perox | Stainless steel | Three-Piece Valve | ISO 7/1 | SI |  |  | SI |  |  | SI |  |  | No | Stainless steel
3 pcs | 71024014 | 710240 | 710 GAS CF8M CARB EX VAP | DN80 | 3" | -20 | 198 | 16 | 232 | Threaded | 710 | 3-PIECE BALL VALVE FF THREADED STAINLESS STEEL AISI 316 FOR SATURATED STEAM - ANTISTATIC DEVICE 3-PIECE 2-way full bore ball valve FF threaded ISO 7/1-Rp Body, end connection stainless steel ASTM A351-CF8M Ball in stainless steel ASTM A479-Tp316 / ASTM A351-CF8M Stem A479-Tp316/17-4-PH Bolts in stainless steel A2/70 (1/4" - 2"), in carbon steel 8.8 (2 1/2" - 4") Ball seats PTFE+carbographite Stem o-ring FKM perox ISO pad according to ISO 5211 (from 1/2" and above) ANTISTATIC DEVICE (ATEX) Low emission construction (T.A. Luft). | 985.6 |  |  |  | FKM Perox | Stainless steel | Three-Piece Valve | ISO 7/1 | SI |  |  | SI |  |  | SI |  |  | No | Stainless steel
3 pcs | 71024103 | 710241 | 712 BW CF8M CARB EX VAP | DN10 | 3/8" | -20 | 198 | 64 | 928 | Welded | 712 | 3-PIECE BALL VALVE BW STAINLESS STEEL AISI 316 FOR SATURED STEAM - ANTISTATIC DEVICE 3-PIECE 2-way full bore ball valve with socket weld end connections BW Body, end connection stainless steel ASTM A351-CF8M Ball in stainless steel ASTM A479-Tp316 / ASTM A351-CF8M Stem A479-Tp316/17-4-PH Bolts in stainless steel A2/70 (1/4" - 2"), in carbon steel 8.8 (2 1/2" - 4") Ball seats PTFE+carbographite Stem o-ring FKM perox ISO pad according to ISO 5211 (from 1/2" and above) Antistatic device (ATEX) Low emission construction (T.A. Luft). | 85.25 |  |  |  | FKM Perox | Stainless steel | Three-Piece Valve | BW | SI |  |  | SI |  |  | SI |  |  | No | Stainless steel
3 pcs | 71024104 | 710241 | 712 BW CF8M CARB EX VAP | DN15 | 1/2" | -20 | 198 | 64 | 928 | Welded | 712 | 3-PIECE BALL VALVE BW STAINLESS STEEL AISI 316 FOR SATURED STEAM - ANTISTATIC DEVICE 3-PIECE 2-way full bore ball valve with socket weld end connections BW Body, end connection stainless steel ASTM A351-CF8M Ball in stainless steel ASTM A479-Tp316 / ASTM A351-CF8M Stem A479-Tp316/17-4-PH Bolts in stainless steel A2/70 (1/4" - 2"), in carbon steel 8.8 (2 1/2" - 4") Ball seats PTFE+carbographite Stem o-ring FKM perox ISO pad according to ISO 5211 (from 1/2" and above) Antistatic device (ATEX) Low emission construction (T.A. Luft). | 101.75 |  |  |  | FKM Perox | Stainless steel | Three-Piece Valve | BW | SI |  |  | SI |  |  | SI |  |  | No | Stainless steel
3 pcs | 71024105 | 710241 | 712 BW CF8M CARB EX VAP | DN20 | 3/4" | -20 | 198 | 40 | 580 | Welded | 712 | 3-PIECE BALL VALVE BW STAINLESS STEEL AISI 316 FOR SATURED STEAM - ANTISTATIC DEVICE 3-PIECE 2-way full bore ball valve with socket weld end connections BW Body, end connection stainless steel ASTM A351-CF8M Ball in stainless steel ASTM A479-Tp316 / ASTM A351-CF8M Stem A479-Tp316/17-4-PH Bolts in stainless steel A2/70 (1/4" - 2"), in carbon steel 8.8 (2 1/2" - 4") Ball seats PTFE+carbographite Stem o-ring FKM perox ISO pad according to ISO 5211 (from 1/2" and above) Antistatic device (ATEX) Low emission construction (T.A. Luft). | 124.85 |  |  |  | FKM Perox | Stainless steel | Three-Piece Valve | BW | SI |  |  | SI |  |  | SI |  |  | No | Stainless steel
3 pcs | 71024106 | 710241 | 712 BW CF8M CARB EX VAP | DN25 | 1" | -20 | 198 | 40 | 580 | Welded | 712 | 3-PIECE BALL VALVE BW STAINLESS STEEL AISI 316 FOR SATURED STEAM - ANTISTATIC DEVICE 3-PIECE 2-way full bore ball valve with socket weld end connections BW Body, end connection stainless steel ASTM A351-CF8M Ball in stainless steel ASTM A479-Tp316 / ASTM A351-CF8M Stem A479-Tp316/17-4-PH Bolts in stainless steel A2/70 (1/4" - 2"), in carbon steel 8.8 (2 1/2" - 4") Ball seats PTFE+carbographite Stem o-ring FKM perox ISO pad according to ISO 5211 (from 1/2" and above) Antistatic device (ATEX) Low emission construction (T.A. Luft). | 176 |  |  |  | FKM Perox | Stainless steel | Three-Piece Valve | BW | SI |  |  | SI |  |  | SI |  |  | No | Stainless steel
3 pcs | 71024108 | 710241 | 712 BW CF8M CARB EX VAP | DN40 | 1"1/2 | -20 | 198 | 25 | 362.5 | Welded | 712 | 3-PIECE BALL VALVE BW STAINLESS STEEL AISI 316 FOR SATURED STEAM - ANTISTATIC DEVICE 3-PIECE 2-way full bore ball valve with socket weld end connections BW Body, end connection stainless steel ASTM A351-CF8M Ball in stainless steel ASTM A479-Tp316 / ASTM A351-CF8M Stem A479-Tp316/17-4-PH Bolts in stainless steel A2/70 (1/4" - 2"), in carbon steel 8.8 (2 1/2" - 4") Ball seats PTFE+carbographite Stem o-ring FKM perox ISO pad according to ISO 5211 (from 1/2" and above) Antistatic device (ATEX) Low emission construction (T.A. Luft). | 286.55 |  |  |  | FKM Perox | Stainless steel | Three-Piece Valve | BW | SI |  |  | SI |  |  | SI |  |  | No | Stainless steel
3 pcs | 71024110 | 710241 | 712 BW CF8M CARB EX VAP | DN50 | 2" | -20 | 198 | 25 | 362.5 | Welded | 712 | 3-PIECE BALL VALVE BW STAINLESS STEEL AISI 316 FOR SATURED STEAM - ANTISTATIC DEVICE 3-PIECE 2-way full bore ball valve with socket weld end connections BW Body, end connection stainless steel ASTM A351-CF8M Ball in stainless steel ASTM A479-Tp316 / ASTM A351-CF8M Stem A479-Tp316/17-4-PH Bolts in stainless steel A2/70 (1/4" - 2"), in carbon steel 8.8 (2 1/2" - 4") Ball seats PTFE+carbographite Stem o-ring FKM perox ISO pad according to ISO 5211 (from 1/2" and above) Antistatic device (ATEX) Low emission construction (T.A. Luft). | 375.65 |  |  |  | FKM Perox | Stainless steel | Three-Piece Valve | BW | SI |  |  | SI |  |  | SI |  |  | No | Stainless steel
3 pcs | 71024112 | 710241 | 712 BW CF8M CARB EX VAP | DN65 | 2"1/2 | -20 | 198 | 16 | 232 | Welded | 712 | 3-PIECE BALL VALVE BW STAINLESS STEEL AISI 316 FOR SATURED STEAM - ANTISTATIC DEVICE 3-PIECE 2-way full bore ball valve with socket weld end connections BW Body, end connection stainless steel ASTM A351-CF8M Ball in stainless steel ASTM A479-Tp316 / ASTM A351-CF8M Stem A479-Tp316/17-4-PH Bolts in stainless steel A2/70 (1/4" - 2"), in carbon steel 8.8 (2 1/2" - 4") Ball seats PTFE+carbographite Stem o-ring FKM perox ISO pad according to ISO 5211 (from 1/2" and above) Antistatic device (ATEX) Low emission construction (T.A. Luft). | 734.8 |  |  |  | FKM Perox | Stainless steel | Three-Piece Valve | BW | SI |  |  | SI |  |  | SI |  |  | No | Stainless steel
3 pcs | 71024114 | 710241 | 712 BW CF8M CARB EX VAP | DN80 | 3" | -20 | 198 | 16 | 232 | Welded | 712 | 3-PIECE BALL VALVE BW STAINLESS STEEL AISI 316 FOR SATURED STEAM - ANTISTATIC DEVICE 3-PIECE 2-way full bore ball valve with socket weld end connections BW Body, end connection stainless steel ASTM A351-CF8M Ball in stainless steel ASTM A479-Tp316 / ASTM A351-CF8M Stem A479-Tp316/17-4-PH Bolts in stainless steel A2/70 (1/4" - 2"), in carbon steel 8.8 (2 1/2" - 4") Ball seats PTFE+carbographite Stem o-ring FKM perox ISO pad according to ISO 5211 (from 1/2" and above) Antistatic device (ATEX) Low emission construction (T.A. Luft). | 985.6 |  |  |  | FKM Perox | Stainless steel | Three-Piece Valve | BW | SI |  |  | SI |  |  | SI |  |  | No | Stainless steel
3 pcs | 71024703 | 710247 | 711 SW CF8M VET EPDM OX | DN10 | 3/8" | -40 | 160 | 64 | 928 | Welded | 711 | 3-PIECE BALL VALVE SW STAINLESS STEEL AISI 316 - FOR OXYGEN SERVICE 3-PIECE 2-way full bore ball valve with socket weld end connections SW Body, end connection stainless steel ASTM A351-CF8M Ball in stainless steel ASTM A479-Tp316 / ASTM A351-CF8M Stem A479-Tp316/17-4-PH Bolts in stainless steel A2/70 (1/4" - 2"), in carbon steel 8.8 (2 1/2" - 4") Ball seats PTFE+fiberglass Stem o-ring EPDM ISO pad according to ISO 5211 (from 1/2" and above) Degreased for oxygen service Low emission construction (T.A. Luft). | 94.9 |  |  |  | EPDM | Stainless steel | Three-Piece Valve | SW |  |  |  | SI |  |  | SI |  |  | No | Stainless steel
3 pcs | 71025107 | 710251 | 710 NPT CF8M EX | DN32 | 1"1/4 | -20 | 160 | 25 | 362.5 | Threaded | 710 | 3-PIECE BALL VALVE FF THREADED STAINLESS STEEL AISI 316 FOR SATURATED STEAM - ANTISTATIC DEVICE 3-PIECE 2-way full bore ball valve FF threaded NPT B.1.20.1 Body, end connection stainless steel ASTM A351-CF8M Ball in stainless steel ASTM A479-Tp316 / ASTM A351-CF8M Stem A479-Tp316/17-4-PH Bolts in stainless steel A2/70 (1/4" - 2"), in carbon steel 8.8 (2 1/2" - 4") Ball seats PTFE Stem o-ring FKM ISO pad according to ISO 5211 (from 1/2" and above) ANTISTATIC DEVICE (ATEX) Low emission construction (T.A. Luft). | 203.5 |  |  |  | FKM | Stainless steel | Three-Piece Valve | NPT | SI |  |  | SI |  |  | SI |  |  | No | Stainless steel
3 pcs | 71025304 | 710253 | 710 NPT CF8M CARB EX VAP | DN15 | 1/2" | -20 | 198 | 64 | 928 | Threaded | 710 | 3-PIECE BALL VALVE FF THREADED STAINLESS STEEL AISI 316 FOR SATURATED STEAM - ANTISTATIC DEVICE 3-PIECE 2-way full bore ball valve FF threaded NPT B.1.20.1 Body, end connection stainless steel ASTM A351-CF8M Ball in stainless steel ASTM A479-Tp316 / ASTM A351-CF8M Stem A479-Tp316/17-4-PH Bolts in stainless steel A2/70 (1/4" - 2"), in carbon steel 8.8 (2 1/2" - 4") Ball seats PTFE+carbographite Stem o-ring FKM ISO pad according to ISO 5211 (from 1/2" and above) ANTISTATIC DEVICE (ATEX) Low emission construction (T.A. Luft). | 101.75 |  |  |  | FKM Perox | Stainless steel | Three-Piece Valve | NPT | SI |  |  | SI |  |  | SI |  |  | No | Stainless steel
3 pcs | 71025308 | 710253 | 710 NPT CF8M CARB EX VAP | DN40 | 1"1/2 | -20 | 198 | 25 | 362.5 | Threaded | 710 | 3-PIECE BALL VALVE FF THREADED STAINLESS STEEL AISI 316 FOR SATURATED STEAM - ANTISTATIC DEVICE 3-PIECE 2-way full bore ball valve FF threaded NPT B.1.20.1 Body, end connection stainless steel ASTM A351-CF8M Ball in stainless steel ASTM A479-Tp316 / ASTM A351-CF8M Stem A479-Tp316/17-4-PH Bolts in stainless steel A2/70 (1/4" - 2"), in carbon steel 8.8 (2 1/2" - 4") Ball seats PTFE+carbographite Stem o-ring FKM ISO pad according to ISO 5211 (from 1/2" and above) ANTISTATIC DEVICE (ATEX) Low emission construction (T.A. Luft). | 286.55 |  |  |  | FKM Perox | Stainless steel | Three-Piece Valve | NPT | SI |  |  | SI |  |  | SI |  |  | No | Stainless steel
3 pcs | 71025904 | 710259 | 710 GAS CF8M VET EPDM | DN15 | 1/2" | -40 | 160 | 64 | 928 | Threaded | 710 | 3-PIECE BALL VALVE FF THREADED STAINLESS STEEL AISI 316 3-PIECE 2-way full bore ball valve FF threaded ISO 7/1-Rp Body, end connection stainless steel ASTM A351-CF8M Ball in stainless steel ASTM A479-Tp316 / ASTM A351-CF8M Stem A479-Tp316/17-4-PH Bolts in stainless steel A2/70 (1/4" - 2"), in carbon steel 8.8 (2 1/2" - 4") Ball seats PTFE+fiberglass Stem o-ring EPDM perox ISO pad according to ISO 5211 (from 1/2" and above) Low emission construction (T.A. Luft). | 103.2 |  |  |  | EPDM | Stainless steel | Three-Piece Valve | ISO 7/1 |  |  |  | SI |  |  | SI |  |  | No | Stainless steel
3 pcs | 71025906 | 710259 | 710 GAS CF8M VET EPDM | DN25 | 1" | -40 | 160 | 40 | 580 | Threaded | 710 | 3-PIECE BALL VALVE FF THREADED STAINLESS STEEL AISI 316 3-PIECE 2-way full bore ball valve FF threaded ISO 7/1-Rp Body, end connection stainless steel ASTM A351-CF8M Ball in stainless steel ASTM A479-Tp316 / ASTM A351-CF8M Stem A479-Tp316/17-4-PH Bolts in stainless steel A2/70 (1/4" - 2"), in carbon steel 8.8 (2 1/2" - 4") Ball seats PTFE+fiberglass Stem o-ring EPDM perox ISO pad according to ISO 5211 (from 1/2" and above) Low emission construction (T.A. Luft). | 170.4 |  |  |  | EPDM | Stainless steel | Three-Piece Valve | ISO 7/1 |  |  |  | SI |  |  | SI |  |  | No | Stainless steel
3 pcs | 71026807 | 710268 | 712 BW CF8M CARB EPDM | DN32 | 1"1/4 | -40 | 160 | 25 | 362.5 | Welded | 712 | 3-PIECE BALL VALVE BW STAINLESS STEEL AISI 316 3-PIECE 2-way full bore ball valve with socket weld end connections BW Body, end connection stainless steel ASTM A351-CF8M Ball in stainless steel ASTM A479-Tp316 / ASTM A351-CF8M Stem A479-Tp316/17-4-PH Bolts in stainless steel A2/70 (1/4" - 2"), in carbon steel 8.8 (2 1/2" - 4") Ball seats PTFE+carbographite Stem o-ring EPDM perox ISO pad according to ISO 5211 (from 1/2" and above) Low emission construction (T.A. Luft). | 222 |  |  |  | EPDM | Stainless steel | Three-Piece Valve | BW |  |  |  | SI |  |  | SI |  |  | No | Stainless steel
3 pcs | 71029214 | 710292 | 710 GAS CF8M PI | DN80 | 3" | -20 | 160 | 16 | 232 | Threaded | 710 | 3-PIECE BALL VALVE FF THREADED STAINLESS STEEL AISI 316 3-PIECE 2-way full bore ball valve FF threaded ISO 7/1-Rp Body, end connection stainless steel ASTM A351-CF8M Ball in stainless steel ASTM A479-Tp316 / ASTM A351-CF8M Stem A479-Tp316/17-4-PH Bolts in stainless steel A2/70 (1/4" - 2"), in carbon steel 8.8 (2 1/2" - 4") Ball seats PTFE Stem o-ring FKM ISO pad according to ISO 5211 (from 1/2" and above) Stem, lever, bolts and nuts in stainless steel Low emission construction (T.A. Luft). | 970.2 |  |  |  | FKM | Stainless steel | Three-Piece Valve | ISO 7/1 |  |  |  | SI |  |  | SI |  |  | No | Stainless steel
3 pcs | 71029214SL | 710292 | 710 GAS CF8M PI | DN80 | 3" | -20 | 160 | 16 | 232 | Threaded | 710 | 3-PIECE BALL VALVE FF THREADED STAINLESS STEEL AISI 316 - WITHOUT LEVER 3-PIECE 2-way full bore ball valve FF threaded ISO 7/1-Rp Body, end connection stainless steel ASTM A351-CF8M Ball in stainless steel ASTM A479-Tp316 / ASTM A351-CF8M Stem A479-Tp316/17-4-PH Bolts in stainless steel A2/70 (1/4" - 2"), in carbon steel 8.8 (2 1/2" - 4") Ball seats PTFE Stem o-ring FKM ISO pad according to ISO 5211 (from 1/2" and above) Stem, lever, bolts and nuts in stainless steel Low emission construction (T.A. Luft). | 970.2 |  |  |  | FKM | Stainless steel | Three-Piece Valve | ISO 7/1 |  |  |  | SI |  |  | SI |  |  | No | Stainless steel
3 pcs | 71029804 | 710298 | 711 SW CF8M PTFE EPDM | DN15 | 1/2" | -20 | 160 | 64 | 928 | Welded | 711 | 3-PIECE BALL VALVE SW STAINLESS STEEL AISI 316 3-PIECE 2-way full bore ball valve with socket weld end connections SW Body, end connection stainless steel ASTM A351-CF8M Ball in stainless steel ASTM A479-Tp316 / ASTM A351-CF8M Stem A479-Tp316/17-4-PH Bolts in stainless steel A2/70 (1/4" - 2"), in carbon steel 8.8 (2 1/2" - 4") Ball seats PTFE Stem o-ring EPDM ISO pad according to ISO 5211 (from 1/2" and above) Low emission construction (T.A. Luft). | 94.6 |  |  |  | EPDM | Stainless steel | Three-Piece Valve | SW |  |  |  | SI |  |  | SI |  |  | No | Stainless steel
3 pcs | 71029806 | 710298 | 711 SW CF8M PTFE EPDM | DN25 | 1" | -20 | 160 | 40 | 580 | Welded | 711 | 3-PIECE BALL VALVE SW STAINLESS STEEL AISI 316 3-PIECE 2-way full bore ball valve with socket weld end connections SW Body, end connection stainless steel ASTM A351-CF8M Ball in stainless steel ASTM A479-Tp316 / ASTM A351-CF8M Stem A479-Tp316/17-4-PH Bolts in stainless steel A2/70 (1/4" - 2"), in carbon steel 8.8 (2 1/2" - 4") Ball seats PTFE Stem o-ring EPDM ISO pad according to ISO 5211 (from 1/2" and above) Low emission construction (T.A. Luft). | 156.2 |  |  |  | EPDM | Stainless steel | Three-Piece Valve | SW |  |  |  | SI |  |  | SI |  |  | No | Stainless steel
3 pcs | 71029808 | 710298 | 711 SW CF8M PTFE EPDM | DN40 | 1"1/2 | -20 | 160 | 25 | 362.5 | Welded | 711 | 3-PIECE BALL VALVE SW STAINLESS STEEL AISI 316 3-PIECE 2-way full bore ball valve with socket weld end connections SW Body, end connection stainless steel ASTM A351-CF8M Ball in stainless steel ASTM A479-Tp316 / ASTM A351-CF8M Stem A479-Tp316/17-4-PH Bolts in stainless steel A2/70 (1/4" - 2"), in carbon steel 8.8 (2 1/2" - 4") Ball seats PTFE Stem o-ring EPDM ISO pad according to ISO 5211 (from 1/2" and above) Low emission construction (T.A. Luft). | 255.2 |  |  |  | EPDM | Stainless steel | Three-Piece Valve | SW |  |  |  | SI |  |  | SI |  |  | No | Stainless steel
3 pcs | 71030604 | 710306 | 713 NPT LCB EX | DN15 | 1/2" | -20 | 160 | 64 | 928 | Threaded | 713 | 3-PIECE BALL VALVE FF THREADED CARBON STEEL A352-LCB - ANTISTATIC DEVICE 3-PIECE 2-way full bore ball valve FF threaded NPT B.1.20.1 Body, end connection carbon steel ASTM A352-LCB Ball in stainless steel ASTM A479-Tp304 / ASTM A351-CF8 Stem A479-Tp304/17-4-PH Bolts in carbon steel 8.8 Ball seats PTFE Stem o-ring FKM ISO pad according to ISO 5211 (from 1/2" and above) Antistatic device (ATEX) Low emission construction (T.A. Luft). | 74.8 |  |  |  | FKM | Carbon steel | Three-Piece Valve | NPT | SI |  |  | SI |  |  | SI |  |  | Blued | Carbon steel
3 pcs | 71030604SL | 710306 | 713 NPT LCB EX | DN15 | 1/2" | -20 | 160 | 64 | 928 | Threaded | 713 | 3-PIECE BALL VALVE FF THREADED CARBON STEEL A352-LCB - ANTISTATIC DEVICE - WITHOUT LEVER 3-PIECE 2-way full bore ball valve FF threaded NPT B.1.20.1 Body, end connection carbon steel ASTM A352-LCB Ball in stainless steel ASTM A479-Tp304 / ASTM A351-CF8 Stem A479-Tp304/17-4-PH Bolts in carbon steel 8.8 Ball seats PTFE Stem o-ring FKM ISO pad according to ISO 5211 (from 1/2" and above) Antistatic device (ATEX) Low emission construction (T.A. Luft). | 74.8 |  |  |  | FKM | Carbon steel | Three-Piece Valve | NPT | SI |  |  | SI |  |  | SI |  |  | Blued | Carbon steel
3 pcs | 71033104 | 710331 | 710 GAS CF8M FFKM EX | DN15 | 1/2" | -20 | 160 | 64 | 928 | Threaded | 710 | 3-PIECE BALL VALVE FF THREADED STAINLESS STEEL AISI 316 FOR SOLVENTS - ANTISTATIC DEVICE 3-PIECE 2-way full bore ball valve FF threaded Iso 7/1-Rp Body, end connection stainless steel ASTM A351-CF8M Ball in stainless steel ASTM A479-Tp316 / ASTM A351-CF8M Stem A479-Tp316/17-4-PH Bolts in stainless steel A2/70 (1/4" - 2"), in carbon steel 8.8 (2 1/2" - 4") Ball seats PTFE Stem o-ring FFKM ISO pad according to ISO 5211 (from 1/2" and above) Antistatic device (ATEX) Low emission construction (T.A. Luft). | 129 |  |  |  | FFKM | Stainless steel | Three-Piece Valve | ISO 7/1 | SI |  |  | SI |  |  | SI |  |  | No | Stainless steel
3 pcs | 71033108 | 710331 | 710 GAS CF8M FFKM EX | DN40 | 1"1/2 | -20 | 160 | 25 | 362.5 | Threaded | 710 | 3-PIECE BALL VALVE FF THREADED STAINLESS STEEL AISI 316 FOR SOLVENTS - ANTISTATIC DEVICE 3-PIECE 2-way full bore ball valve FF threaded Iso 7/1-Rp Body, end connection stainless steel ASTM A351-CF8M Ball in stainless steel ASTM A479-Tp316 / ASTM A351-CF8M Stem A479-Tp316/17-4-PH Bolts in stainless steel A2/70 (1/4" - 2"), in carbon steel 8.8 (2 1/2" - 4") Ball seats PTFE Stem o-ring FFKM ISO pad according to ISO 5211 (from 1/2" and above) Antistatic device (ATEX) Low emission construction (T.A. Luft). | 348 |  |  |  | FFKM | Stainless steel | Three-Piece Valve | ISO 7/1 | SI |  |  | SI |  |  | SI |  |  | No | Stainless steel
3 pcs | 71033204 | 710332 | 711 SW CF8M VET FC/PA | DN15 | 1/2" | -20 | 160 | 64 | 928 | Welded | 711 | 3-PIECE BALL VALVE SW STAINLESS STEEL AISI 316 3-PIECE 2-way full bore ball valve with socket weld end connections SW Body, end connection stainless steel ASTM A351-CF8M Ball in stainless steel ASTM A479-Tp316 / ASTM A351-CF8M Stem A479-Tp316/17-4-PH Bolts in stainless steel A2/70 (1/4" - 2"), in carbon steel 8.8 (2 1/2" - 4") Ball seats PTFE+fiberglass Stem o-ring FKM ISO pad according to ISO 5211 (from 1/2" and above) Ball with pressure relief hole upstream, unidirectional Low emission construction (T.A. Luft). | 126 |  |  |  | FKM | Stainless steel | Three-Piece Valve | SW |  |  |  | SI |  |  | SI |  |  | No | Stainless steel
3 pcs | 71034110 | 710341 | 712 BW CF8M VET FFKM EX | DN50 | 2" | -20 | 160 | 25 | 362.5 | Welded | 712 | 3-PIECE BALL VALVE BW STAINLESS STEEL AISI 316 - ANTISTATIC DEVICE 3-PIECE 2-way full bore ball valve with socket weld end connections BW Body, end connection stainless steel ASTM A351-CF8M Ball in stainless steel ASTM A479-Tp316 / ASTM A351-CF8M Stem A479-Tp316/17-4-PH Bolts in stainless steel A2/70 (1/4" - 2"), in carbon steel 8.8 (2 1/2" - 4") Ball seats PTFE+fiberglass Stem o-ring FFKM ISO pad according to ISO 5211 (from 1/2" and above) Antistatic device (ATEX) Low emission construction (T.A. Luft). | 462 |  |  |  | FFKM | Stainless steel | Three-Piece Valve | BW | SI |  |  | SI |  |  | SI |  |  | No | Stainless steel
3 pcs | 71034110SL | 710341 | 712 BW CF8M VET FFKM EX | DN50 | 2" | -20 | 160 | 25 | 362.5 | Welded | 712 | 3-PIECE BALL VALVE BW STAINLESS STEEL AISI 316 - ANTISTATIC DEVICE - WITHOUT LEVER 3-PIECE 2-way full bore ball valve with socket weld end connections BW Body, end connection stainless steel ASTM A351-CF8M Ball in stainless steel ASTM A479-Tp316 / ASTM A351-CF8M Stem A479-Tp316/17-4-PH Bolts in stainless steel A2/70 (1/4" - 2"), in carbon steel 8.8 (2 1/2" - 4") Ball seats PTFE+fiberglass Stem o-ring FFKM ISO pad according to ISO 5211 (from 1/2" and above) Antistatic device (ATEX) Low emission construction (T.A. Luft). | 462 |  |  |  | FFKM | Stainless steel | Three-Piece Valve | BW | SI |  |  | SI |  |  | SI |  |  | No | Stainless steel
3 pcs | 71034114 | 710341 | 712 BW CF8M VET FFKM EX | DN80 | 3" | -20 | 160 | 16 | 232 | Welded | 712 | 3-PIECE BALL VALVE BW STAINLESS STEEL AISI 316 - ANTISTATIC DEVICE 3-PIECE 2-way full bore ball valve with socket weld end connections BW Body, end connection stainless steel ASTM A351-CF8M Ball in stainless steel ASTM A479-Tp316 / ASTM A351-CF8M Stem A479-Tp316/17-4-PH Bolts in stainless steel A2/70 (1/4" - 2"), in carbon steel 8.8 (2 1/2" - 4") Ball seats PTFE+fiberglass Stem o-ring FFKM ISO pad according to ISO 5211 (from 1/2" and above) Antistatic device (ATEX) Low emission construction (T.A. Luft). | 1131.9 |  |  |  | FFKM | Stainless steel | Three-Piece Valve | BW | SI |  |  | SI |  |  | SI |  |  | No | Stainless steel
3 pcs | 71035405 | 710354 | 710 GAS CF8M VET EX | DN20 | 3/4" | -20 | 160 | 40 | 580 | Threaded | 710 | 3-PIECE BALL VALVE FF THREADED STAINLESS STEEL AISI 316 - ANTISTATIC DEVICE 3-PIECE 2-way full bore ball valve FF threaded Iso 7/1-Rp Body, end connection stainless steel ASTM A351-CF8M Ball in stainless steel ASTM A479-Tp316 / ASTM A351-CF8M Stem A479-Tp316/17-4-PH Bolts in stainless steel A2/70 (1/4" - 2"), in carbon steel 8.8 (2 1/2" - 4") Ball seats PTFE + fiberglass Stem o-ring FKM ISO pad according to ISO 5211 (from 1/2" and above) Antistatic device (ATEX) Low emission construction (T.A. Luft). | 123.6 |  |  |  | FKM | Stainless steel | Three-Piece Valve | ISO 7/1 | SI |  |  | SI |  |  | SI |  |  | No | Stainless steel
3 pcs | 71035904 | 710359 | 711 SW CF8M VET FFKM EX | DN15 | 1/2" | -20 | 160 | 64 | 928 | Welded | 711 | 3-PIECE BALL VALVE SW STAINLESS STEEL AISI 316 - ANTISTATIC DEVICE 3-PIECE 2-way full bore ball valve with socket weld end connections SW Body, end connection stainless steel ASTM A351-CF8M Ball in stainless steel ASTM A479-Tp316 / ASTM A351-CF8M Stem A479-Tp316/17-4-PH Bolts in stainless steel A2/70 (1/4" - 2"), in carbon steel 8.8 (2 1/2" - 4") Ball seats PTFE+fiberglass Stem o-ring FFKM ISO pad according to ISO 5211 (from 1/2" and above) Antistatic device (ATEX) Low emission construction (T.A. Luft). | 129 |  |  |  | FFKM | Stainless steel | Three-Piece Valve | SW | SI |  |  | SI |  |  | SI |  |  | No | Stainless steel
3 pcs | 71036004 | 710360 | 710 GAS CF8M VET HNBR EX | DN15 | 1/2" | -40 | 160 | 64 | 928 | Threaded | 710 | 3-PIECE BALL VALVE FF THREADED STAINLESS STEEL AISI 316 - ANTISTATIC DEVICE 3-PIECE 2-way full bore ball valve FF threaded Iso 7/1-Rp Body, end connection stainless steel ASTM A351-CF8M Ball in stainless steel ASTM A479-Tp316 / ASTM A351-CF8M Stem A479-Tp316/17-4-PH Bolts in stainless steel A2/70 (1/4" - 2"), in carbon steel 8.8 (2 1/2" - 4") Ball seats PTFE + fiberglass Stem o-ring HNBR ISO pad according to ISO 5211 (from 1/2" and above) Antistatic device (ATEX) Low emission construction (T.A. Luft). | 111.8 |  |  |  | HNBR | Stainless steel | Three-Piece Valve | ISO 7/1 | SI |  |  | SI |  |  | SI |  |  | No | Stainless steel
3 pcs | 71036006 | 710360 | 710 GAS CF8M VET HNBR EX | DN25 | 1" | -40 | 160 | 40 | 580 | Threaded | 710 | 3-PIECE BALL VALVE FF THREADED STAINLESS STEEL AISI 316 - ANTISTATIC DEVICE 3-PIECE 2-way full bore ball valve FF threaded Iso 7/1-Rp Body, end connection stainless steel ASTM A351-CF8M Ball in stainless steel ASTM A479-Tp316 / ASTM A351-CF8M Stem A479-Tp316/17-4-PH Bolts in stainless steel A2/70 (1/4" - 2"), in carbon steel 8.8 (2 1/2" - 4") Ball seats PTFE + fiberglass Stem o-ring HNBR ISO pad according to ISO 5211 (from 1/2" and above) Antistatic device (ATEX) Low emission construction (T.A. Luft). | 184.6 |  |  |  | HNBR | Stainless steel | Three-Piece Valve | ISO 7/1 | SI |  |  | SI |  |  | SI |  |  | No | Stainless steel
3 pcs | 71036010 | 710360 | 710 GAS CF8M VET HNBR EX | DN50 | 2" | -40 | 160 | 25 | 362.5 | Threaded | 710 | 3-PIECE BALL VALVE FF THREADED STAINLESS STEEL AISI 316 - ANTISTATIC DEVICE 3-PIECE 2-way full bore ball valve FF threaded Iso 7/1-Rp Body, end connection stainless steel ASTM A351-CF8M Ball in stainless steel ASTM A479-Tp316 / ASTM A351-CF8M Stem A479-Tp316/17-4-PH Bolts in stainless steel A2/70 (1/4" - 2"), in carbon steel 8.8 (2 1/2" - 4") Ball seats PTFE + fiberglass Stem o-ring HNBR ISO pad according to ISO 5211 (from 1/2" and above) Antistatic device (ATEX) Low emission construction (T.A. Luft). | 400.4 |  |  |  | HNBR | Stainless steel | Three-Piece Valve | ISO 7/1 | SI |  |  | SI |  |  | SI |  |  | No | Stainless steel
3 pcs | 71036703 | 710367 | 710 GAS SW CF8M VET EX | DN10 | 3/8" | -20 | 160 | 64 | 928 | Welded | 710 | 3-PIECE BALL VALVE STAINLESS STEEL AISI 316 - ONE END ISO 7/1 Rp + ONE END SW - ANTISTATIC DEVICE 3-PIECE 2-way full bore ball valve, one end threaded ISO 7/1 Rp + one end SW Body, end connection stainless steel ASTM A351-CF8M Ball in stainless steel ASTM A479-Tp316 / ASTM A351-CF8M Stem A479-Tp316/17-4-PH Bolts in stainless steel A2/70 (1/4" - 2"), in carbon steel 8.8 (2 1/2" - 4") Ball seats PTFE + fiberglass Stem o-ring FKM ISO pad according to ISO 5211 (from 1/2"" and above) Antistatic device (ATEX) Low emission construction (T.A. Luft). | 87.6 |  |  |  | FKM | Stainless steel | Three-Piece Valve | ISO 7/1 | SI |  |  | SI |  |  | SI |  |  | No | Stainless steel
3 pcs | 71036705 | 710367 | 710 GAS SW CF8M VET EX | DN20 | 3/4" | -20 | 160 | 40 | 580 | Welded | 710 | 3-PIECE BALL VALVE STAINLESS STEEL AISI 316 - ONE END ISO 7/1 Rp + ONE END SW - ANTISTATIC DEVICE 3-PIECE 2-way full bore ball valve, one end threaded ISO 7/1 Rp + one end SW Body, end connection stainless steel ASTM A351-CF8M Ball in stainless steel ASTM A479-Tp316 / ASTM A351-CF8M Stem A479-Tp316/17-4-PH Bolts in stainless steel A2/70 (1/4" - 2"), in carbon steel 8.8 (2 1/2" - 4") Ball seats PTFE + fiberglass Stem o-ring FKM ISO pad according to ISO 5211 (from 1/2"" and above) Antistatic device (ATEX) Low emission construction (T.A. Luft). | 123.6 |  |  |  | FKM | Stainless steel | Three-Piece Valve | ISO 7/1 | SI |  |  | SI |  |  | SI |  |  | No | Stainless steel
3 pcs | 71040104 | 710401 | 711 SW CF8M CARB EPDM EX | DN15 | 1/2" | -40 | 160 | 64 | 928 | Welded | 711 | 3-PIECE BALL VALVE SW STAINLESS STEEL AISI 316 - ANTISTATIC DEVICE 3-PIECE 2-way full bore ball valve with socket weld end connections SW Body, end connection stainless steel ASTM A351-CF8M Ball in stainless steel ASTM A479-Tp316 / ASTM A351-CF8M Stem A479-Tp316/17-4-PH Bolts in stainless steel A2/70 (1/4" - 2"), in carbon steel 8.8 (2 1/2" - 4") Ball seats PTFE+carbographite Stem o-ring EPDM ISO pad according to ISO 5211 (from 1/2" and above) Antistatic device (ATEX) Low emission construction (T.A. Luft). | 103.2 |  |  |  | EPDM | Stainless steel | Three-Piece Valve | SW | SI |  |  | SI |  |  | SI |  |  | No | Stainless steel
3 pcs | 71040108 | 710401 | 711 SW CF8M CARB EPDM EX | DN40 | 1"1/2 | -40 | 160 | 25 | 362.5 | Welded | 711 | 3-PIECE BALL VALVE SW STAINLESS STEEL AISI 316 - ANTISTATIC DEVICE 3-PIECE 2-way full bore ball valve with socket weld end connections SW Body, end connection stainless steel ASTM A351-CF8M Ball in stainless steel ASTM A479-Tp316 / ASTM A351-CF8M Stem A479-Tp316/17-4-PH Bolts in stainless steel A2/70 (1/4" - 2"), in carbon steel 8.8 (2 1/2" - 4") Ball seats PTFE+carbographite Stem o-ring EPDM ISO pad according to ISO 5211 (from 1/2" and above) Antistatic device (ATEX) Low emission construction (T.A. Luft). | 278.4 |  |  |  | EPDM | Stainless steel | Three-Piece Valve | SW | SI |  |  | SI |  |  | SI |  |  | No | Stainless steel
3 pcs | 71041810 | 710418 | 712 BW CF8M VET EPDM EX PI | DN50 | 2" | -40 | 160 | 25 | 362.5 | Welded | 712 | 3-PIECE BALL VALVE BW STAINLESS STEEL AISI 316 - ANTISTATIC DEVICE 3-PIECE 2-way full bore ball valve with socket weld end connections BW Body, end connection stainless steel ASTM A351-CF8M Ball in stainless steel ASTM A479-Tp316 / ASTM A351-CF8M Stem A479-Tp316/17-4-PH Bolts in stainless steel A2/70 (1/4" - 2"), in carbon steel 8.8 (2 1/2" - 4") Ball seats PTFE+fiberglass Stem o-ring EPDM ISO pad according to ISO 5211 (from 1/2" and above) Antistatic device (ATEX) Stem, lever, bolts and nuts in stainless steel Low emission construction (T.A. Luft). | 431.2 |  |  |  | EPDM | Stainless steel | Three-Piece Valve | BW | SI |  |  | SI |  |  | SI |  |  | No | Stainless steel
3 pcs | 71100003 | 711000 | 711 SW CF8M VET | DN10 | 3/8" | -20 | 160 | 64 | 928 | Welded | 711 | 3-PIECE BALL VALVE SW STAINLESS STEEL AISI 316 3-PIECE 2-way full bore ball valve with socket weld end connections SW Body, end connection stainless steel ASTM A351-CF8M Ball in stainless steel ASTM A479-Tp316 / ASTM A351-CF8M Stem A479-Tp316/17-4-PH Bolts in stainless steel A2/70 (1/4" - 2"), in carbon steel 8.8 (2 1/2" - 4") Ball seats PTFE+fiberglass Stem o-ring HNBR ISO pad according to ISO 5211 (from 1/2" and above) Low emission construction (T.A. Luft). | 73 |  |  |  | FKM | Stainless steel | Three-Piece Valve | SW |  |  |  | SI |  |  | SI |  |  | No | Stainless steel
3 pcs | 71100004 | 711000 | 711 SW CF8M VET | DN15 | 1/2" | -20 | 160 | 64 | 928 | Welded | 711 | 3-PIECE BALL VALVE SW STAINLESS STEEL AISI 316 3-PIECE 2-way full bore ball valve with socket weld end connections SW Body, end connection stainless steel ASTM A351-CF8M Ball in stainless steel ASTM A479-Tp316 / ASTM A351-CF8M Stem A479-Tp316/17-4-PH Bolts in stainless steel A2/70 (1/4" - 2"), in carbon steel 8.8 (2 1/2" - 4") Ball seats PTFE+fiberglass Stem o-ring HNBR ISO pad according to ISO 5211 (from 1/2" and above) Low emission construction (T.A. Luft). | 86 |  |  |  | FKM | Stainless steel | Three-Piece Valve | SW |  |  |  | SI |  |  | SI |  |  | No | Stainless steel
3 pcs | 71100005 | 711000 | 711 SW CF8M VET | DN20 | 3/4" | -20 | 160 | 40 | 580 | Welded | 711 | 3-PIECE BALL VALVE SW STAINLESS STEEL AISI 316 3-PIECE 2-way full bore ball valve with socket weld end connections SW Body, end connection stainless steel ASTM A351-CF8M Ball in stainless steel ASTM A479-Tp316 / ASTM A351-CF8M Stem A479-Tp316/17-4-PH Bolts in stainless steel A2/70 (1/4" - 2"), in carbon steel 8.8 (2 1/2" - 4") Ball seats PTFE+fiberglass Stem o-ring HNBR ISO pad according to ISO 5211 (from 1/2" and above) Low emission construction (T.A. Luft). | 103 |  |  |  | FKM | Stainless steel | Three-Piece Valve | SW |  |  |  | SI |  |  | SI |  |  | No | Stainless steel
3 pcs | 71100006 | 711000 | 711 SW CF8M VET | DN25 | 1" | -20 | 160 | 40 | 580 | Welded | 711 | 3-PIECE BALL VALVE SW STAINLESS STEEL AISI 316 3-PIECE 2-way full bore ball valve with socket weld end connections SW Body, end connection stainless steel ASTM A351-CF8M Ball in stainless steel ASTM A479-Tp316 / ASTM A351-CF8M Stem A479-Tp316/17-4-PH Bolts in stainless steel A2/70 (1/4" - 2"), in carbon steel 8.8 (2 1/2" - 4") Ball seats PTFE+fiberglass Stem o-ring HNBR ISO pad according to ISO 5211 (from 1/2" and above) Low emission construction (T.A. Luft). | 142 |  |  |  | FKM | Stainless steel | Three-Piece Valve | SW |  |  |  | SI |  |  | SI |  |  | No | Stainless steel
3 pcs | 71100007 | 711000 | 711 SW CF8M VET | DN32 | 1"1/4 | -20 | 160 | 25 | 362.5 | Welded | 711 | 3-PIECE BALL VALVE SW STAINLESS STEEL AISI 316 3-PIECE 2-way full bore ball valve with socket weld end connections SW Body, end connection stainless steel ASTM A351-CF8M Ball in stainless steel ASTM A479-Tp316 / ASTM A351-CF8M Stem A479-Tp316/17-4-PH Bolts in stainless steel A2/70 (1/4" - 2"), in carbon steel 8.8 (2 1/2" - 4") Ball seats PTFE+fiberglass Stem o-ring HNBR ISO pad according to ISO 5211 (from 1/2" and above) Low emission construction (T.A. Luft). | 185 |  |  |  | FKM | Stainless steel | Three-Piece Valve | SW |  |  |  | SI |  |  | SI |  |  | No | Stainless steel
3 pcs | 71100008 | 711000 | 711 SW CF8M VET | DN40 | 1"1/2 | -20 | 160 | 25 | 362.5 | Welded | 711 | 3-PIECE BALL VALVE SW STAINLESS STEEL AISI 316 3-PIECE 2-way full bore ball valve with socket weld end connections SW Body, end connection stainless steel ASTM A351-CF8M Ball in stainless steel ASTM A479-Tp316 / ASTM A351-CF8M Stem A479-Tp316/17-4-PH Bolts in stainless steel A2/70 (1/4" - 2"), in carbon steel 8.8 (2 1/2" - 4") Ball seats PTFE+fiberglass Stem o-ring HNBR ISO pad according to ISO 5211 (from 1/2" and above) Low emission construction (T.A. Luft). | 232 |  |  |  | FKM | Stainless steel | Three-Piece Valve | SW |  |  |  | SI |  |  | SI |  |  | No | Stainless steel
3 pcs | 71100010 | 711000 | 711 SW CF8M VET | DN50 | 2" | -20 | 160 | 25 | 362.5 | Welded | 711 | 3-PIECE BALL VALVE SW STAINLESS STEEL AISI 316 3-PIECE 2-way full bore ball valve with socket weld end connections SW Body, end connection stainless steel ASTM A351-CF8M Ball in stainless steel ASTM A479-Tp316 / ASTM A351-CF8M Stem A479-Tp316/17-4-PH Bolts in stainless steel A2/70 (1/4" - 2"), in carbon steel 8.8 (2 1/2" - 4") Ball seats PTFE+fiberglass Stem o-ring HNBR ISO pad according to ISO 5211 (from 1/2" and above) Low emission construction (T.A. Luft). | 308 |  |  |  | FKM | Stainless steel | Three-Piece Valve | SW |  |  |  | SI |  |  | SI |  |  | No | Stainless steel
3 pcs | 71100012 | 711000 | 711 SW CF8M VET | DN65 | 2"1/2 | -20 | 160 | 16 | 232 | Welded | 711 | 3-PIECE BALL VALVE SW STAINLESS STEEL AISI 316 3-PIECE 2-way full bore ball valve with socket weld end connections SW Body, end connection stainless steel ASTM A351-CF8M Ball in stainless steel ASTM A479-Tp316 / ASTM A351-CF8M Stem A479-Tp316/17-4-PH Bolts in stainless steel A2/70 (1/4" - 2"), in carbon steel 8.8 (2 1/2" - 4") Ball seats PTFE+fiberglass Stem o-ring HNBR ISO pad according to ISO 5211 (from 1/2" and above) Low emission construction (T.A. Luft). | 622.5 |  |  |  | FKM | Stainless steel | Three-Piece Valve | SW |  |  |  | SI |  |  | SI |  |  | No | Stainless steel
3 pcs | 71100014 | 711000 | 711 SW CF8M VET | DN80 | 3" | -20 | 160 | 16 | 232 | Welded | 711 | 3-PIECE BALL VALVE SW STAINLESS STEEL AISI 316 3-PIECE 2-way full bore ball valve with socket weld end connections SW Body, end connection stainless steel ASTM A351-CF8M Ball in stainless steel ASTM A479-Tp316 / ASTM A351-CF8M Stem A479-Tp316/17-4-PH Bolts in stainless steel A2/70 (1/4" - 2"), in carbon steel 8.8 (2 1/2" - 4") Ball seats PTFE+fiberglass Stem o-ring HNBR ISO pad according to ISO 5211 (from 1/2" and above) Low emission construction (T.A. Luft). | 808.5 |  |  |  | FKM | Stainless steel | Three-Piece Valve | SW |  |  |  | SI |  |  | SI |  |  | No | Stainless steel
3 pcs | 71100018 | 711000 | 711 SW CF8M VET | DN100 | 4" | -20 | 160 | 16 | 232 | Welded | 711 | 3-PIECE BALL VALVE SW STAINLESS STEEL AISI 316 3-PIECE 2-way full bore ball valve with socket weld end connections SW Body, end connection stainless steel ASTM A351-CF8M Ball in stainless steel ASTM A479-Tp316 / ASTM A351-CF8M Stem A479-Tp316/17-4-PH Bolts in stainless steel A2/70 (1/4" - 2"), in carbon steel 8.8 (2 1/2" - 4") Ball seats PTFE+fiberglass Stem o-ring HNBR ISO pad according to ISO 5211 (from 1/2" and above) Low emission construction (T.A. Luft). | 1432 |  |  |  | FKM | Stainless steel | Three-Piece Valve | SW |  |  |  | SI |  |  | SI |  |  | No | Stainless steel
3 pcs | 71200003 | 712000 | 712 BW CF8M VET | DN10 | 3/8" | -20 | 160 | 64 | 928 | Welded | 712 | 3-PIECE BALL VALVE BW STAINLESS STEEL AISI 316 3-PIECE 2-way full bore ball valve with socket weld end connections BW Body, end connection stainless steel ASTM A351-CF8M Ball in stainless steel ASTM A479-Tp316 / ASTM A351-CF8M Stem A479-Tp316/17-4-PH Bolts in stainless steel A2/70 (1/4" - 2"), in carbon steel 8.8 (2 1/2" - 4") Ball seats PTFE+fiberglass Stem o-ring FKM ISO pad according to ISO 5211 (from 1/2" and above) Low emission construction (T.A. Luft). | 73 |  |  |  | FKM | Stainless steel | Three-Piece Valve | BW |  |  |  | SI |  |  | SI |  |  | No | Stainless steel
3 pcs | 71200004 | 712000 | 712 BW CF8M VET | DN15 | 1/2" | -20 | 160 | 64 | 928 | Welded | 712 | 3-PIECE BALL VALVE BW STAINLESS STEEL AISI 316 3-PIECE 2-way full bore ball valve with socket weld end connections BW Body, end connection stainless steel ASTM A351-CF8M Ball in stainless steel ASTM A479-Tp316 / ASTM A351-CF8M Stem A479-Tp316/17-4-PH Bolts in stainless steel A2/70 (1/4" - 2"), in carbon steel 8.8 (2 1/2" - 4") Ball seats PTFE+fiberglass Stem o-ring FKM ISO pad according to ISO 5211 (from 1/2" and above) Low emission construction (T.A. Luft). | 86 |  |  |  | FKM | Stainless steel | Three-Piece Valve | BW |  |  |  | SI |  |  | SI |  |  | No | Stainless steel
3 pcs | 71200005 | 712000 | 712 BW CF8M VET | DN20 | 3/4" | -20 | 160 | 40 | 580 | Welded | 712 | 3-PIECE BALL VALVE BW STAINLESS STEEL AISI 316 3-PIECE 2-way full bore ball valve with socket weld end connections BW Body, end connection stainless steel ASTM A351-CF8M Ball in stainless steel ASTM A479-Tp316 / ASTM A351-CF8M Stem A479-Tp316/17-4-PH Bolts in stainless steel A2/70 (1/4" - 2"), in carbon steel 8.8 (2 1/2" - 4") Ball seats PTFE+fiberglass Stem o-ring FKM ISO pad according to ISO 5211 (from 1/2" and above) Low emission construction (T.A. Luft). | 103 |  |  |  | FKM | Stainless steel | Three-Piece Valve | BW |  |  |  | SI |  |  | SI |  |  | No | Stainless steel
3 pcs | 71200006 | 712000 | 712 BW CF8M VET | DN25 | 1" | -20 | 160 | 40 | 580 | Welded | 712 | 3-PIECE BALL VALVE BW STAINLESS STEEL AISI 316 3-PIECE 2-way full bore ball valve with socket weld end connections BW Body, end connection stainless steel ASTM A351-CF8M Ball in stainless steel ASTM A479-Tp316 / ASTM A351-CF8M Stem A479-Tp316/17-4-PH Bolts in stainless steel A2/70 (1/4" - 2"), in carbon steel 8.8 (2 1/2" - 4") Ball seats PTFE+fiberglass Stem o-ring FKM ISO pad according to ISO 5211 (from 1/2" and above) Low emission construction (T.A. Luft). | 142 |  |  |  | FKM | Stainless steel | Three-Piece Valve | BW |  |  |  | SI |  |  | SI |  |  | No | Stainless steel
3 pcs | 71200007 | 712000 | 712 BW CF8M VET | DN32 | 1"1/4 | -20 | 160 | 25 | 362.5 | Welded | 712 | 3-PIECE BALL VALVE BW STAINLESS STEEL AISI 316 3-PIECE 2-way full bore ball valve with socket weld end connections BW Body, end connection stainless steel ASTM A351-CF8M Ball in stainless steel ASTM A479-Tp316 / ASTM A351-CF8M Stem A479-Tp316/17-4-PH Bolts in stainless steel A2/70 (1/4" - 2"), in carbon steel 8.8 (2 1/2" - 4") Ball seats PTFE+fiberglass Stem o-ring FKM ISO pad according to ISO 5211 (from 1/2" and above) Low emission construction (T.A. Luft). | 185 |  |  |  | FKM | Stainless steel | Three-Piece Valve | BW |  |  |  | SI |  |  | SI |  |  | No | Stainless steel
3 pcs | 71200008 | 712000 | 712 BW CF8M VET | DN40 | 1"1/2 | -20 | 160 | 25 | 362.5 | Welded | 712 | 3-PIECE BALL VALVE BW STAINLESS STEEL AISI 316 3-PIECE 2-way full bore ball valve with socket weld end connections BW Body, end connection stainless steel ASTM A351-CF8M Ball in stainless steel ASTM A479-Tp316 / ASTM A351-CF8M Stem A479-Tp316/17-4-PH Bolts in stainless steel A2/70 (1/4" - 2"), in carbon steel 8.8 (2 1/2" - 4") Ball seats PTFE+fiberglass Stem o-ring FKM ISO pad according to ISO 5211 (from 1/2" and above) Low emission construction (T.A. Luft). | 232 |  |  |  | FKM | Stainless steel | Three-Piece Valve | BW |  |  |  | SI |  |  | SI |  |  | No | Stainless steel
3 pcs | 71200010 | 712000 | 712 BW CF8M VET | DN50 | 2" | -20 | 160 | 25 | 362.5 | Welded | 712 | 3-PIECE BALL VALVE BW STAINLESS STEEL AISI 316 3-PIECE 2-way full bore ball valve with socket weld end connections BW Body, end connection stainless steel ASTM A351-CF8M Ball in stainless steel ASTM A479-Tp316 / ASTM A351-CF8M Stem A479-Tp316/17-4-PH Bolts in stainless steel A2/70 (1/4" - 2"), in carbon steel 8.8 (2 1/2" - 4") Ball seats PTFE+fiberglass Stem o-ring FKM ISO pad according to ISO 5211 (from 1/2" and above) Low emission construction (T.A. Luft). | 308 |  |  |  | FKM | Stainless steel | Three-Piece Valve | BW |  |  |  | SI |  |  | SI |  |  | No | Stainless steel
3 pcs | 71200010SL | 712000 | 712 BW CF8M VET | DN50 | 2" | -20 | 160 | 25 | 362.5 | Welded | 712 | 3-PIECE BALL VALVE BW STAINLESS STEEL AISI 316 - WITHOUT LEVER 3-PIECE 2-way full bore ball valve with socket weld end connections BW Body, end connection stainless steel ASTM A351-CF8M Ball in stainless steel ASTM A479-Tp316 / ASTM A351-CF8M Stem A479-Tp316/17-4-PH Bolts in stainless steel A2/70 (1/4" - 2"), in carbon steel 8.8 (2 1/2" - 4") Ball seats PTFE+fiberglass Stem o-ring FKM ISO pad according to ISO 5211 (from 1/2" and above) Low emission construction (T.A. Luft). | 308 |  |  |  | FKM | Stainless steel | Three-Piece Valve | BW |  |  |  | SI |  |  | SI |  |  | No | Stainless steel
3 pcs | 71200012 | 712000 | 712 BW CF8M VET | DN65 | 2"1/2 | -20 | 160 | 16 | 232 | Welded | 712 | 3-PIECE BALL VALVE BW STAINLESS STEEL AISI 316 3-PIECE 2-way full bore ball valve with socket weld end connections BW Body, end connection stainless steel ASTM A351-CF8M Ball in stainless steel ASTM A479-Tp316 / ASTM A351-CF8M Stem A479-Tp316/17-4-PH Bolts in stainless steel A2/70 (1/4" - 2"), in carbon steel 8.8 (2 1/2" - 4") Ball seats PTFE+fiberglass Stem o-ring FKM ISO pad according to ISO 5211 (from 1/2" and above) Low emission construction (T.A. Luft). | 622.5 |  |  |  | FKM | Stainless steel | Three-Piece Valve | BW |  |  |  | SI |  |  | SI |  |  | No | Stainless steel
3 pcs | 71200014 | 712000 | 712 BW CF8M VET | DN80 | 3" | -20 | 160 | 16 | 232 | Welded | 712 | 3-PIECE BALL VALVE BW STAINLESS STEEL AISI 316 3-PIECE 2-way full bore ball valve with socket weld end connections BW Body, end connection stainless steel ASTM A351-CF8M Ball in stainless steel ASTM A479-Tp316 / ASTM A351-CF8M Stem A479-Tp316/17-4-PH Bolts in stainless steel A2/70 (1/4" - 2"), in carbon steel 8.8 (2 1/2" - 4") Ball seats PTFE+fiberglass Stem o-ring FKM ISO pad according to ISO 5211 (from 1/2" and above) Low emission construction (T.A. Luft). | 808.5 |  |  |  | FKM | Stainless steel | Three-Piece Valve | BW |  |  |  | SI |  |  | SI |  |  | No | Stainless steel
3 pcs | 71200018 | 712000 | 712 BW CF8M VET | DN100 | 4" | -20 | 160 | 16 | 232 | Welded | 712 | 3-PIECE BALL VALVE BW STAINLESS STEEL AISI 316 3-PIECE 2-way full bore ball valve with socket weld end connections BW Body, end connection stainless steel ASTM A351-CF8M Ball in stainless steel ASTM A479-Tp316 / ASTM A351-CF8M Stem A479-Tp316/17-4-PH Bolts in stainless steel A2/70 (1/4" - 2"), in carbon steel 8.8 (2 1/2" - 4") Ball seats PTFE+fiberglass Stem o-ring FKM ISO pad according to ISO 5211 (from 1/2" and above) Low emission construction (T.A. Luft). | 1432 |  |  |  | FKM | Stainless steel | Three-Piece Valve | BW |  |  |  | SI |  |  | SI |  |  | No | Stainless steel
3 pcs | 71300002 | 713000 | 713 GAS LCB | DN8 | 1/4" | -20 | 160 | 64 | 928 | Threaded | 713 | 3-PIECE BALL VALVE FF THREADED CARBON STEEL A352-LCB 3-PIECE 2-way full bore ball valve FF threaded ISO 7/1-Rp Body, end connection carbon steel ASTM A352-LCB Ball in stainless steel ASTM A479-Tp304 / ASTM A351-CF8 Stem A479-Tp304/17-4-PH Bolts in carbon steel 8.8 Ball seats PTFE Stem o-ring FKM ISO pad according to ISO 5211 (from 1/2" and above) Low emission construction (T.A. Luft). | 64 |  |  |  | FKM | Carbon steel | Three-Piece Valve | ISO 7/1 |  |  |  | SI |  |  | SI |  |  | Blued | Carbon steel
3 pcs | 71300003 | 713000 | 713 GAS LCB | DN10 | 3/8" | -20 | 160 | 64 | 928 | Threaded | 713 | 3-PIECE BALL VALVE FF THREADED CARBON STEEL A352-LCB 3-PIECE 2-way full bore ball valve FF threaded ISO 7/1-Rp Body, end connection carbon steel ASTM A352-LCB Ball in stainless steel ASTM A479-Tp304 / ASTM A351-CF8 Stem A479-Tp304/17-4-PH Bolts in carbon steel 8.8 Ball seats PTFE Stem o-ring FKM ISO pad according to ISO 5211 (from 1/2" and above) Low emission construction (T.A. Luft). | 64 |  |  |  | FKM | Carbon steel | Three-Piece Valve | ISO 7/1 |  |  |  | SI |  |  | SI |  |  | Blued | Carbon steel
3 pcs | 71300004 | 713000 | 713 GAS LCB | DN15 | 1/2" | -20 | 160 | 64 | 928 | Threaded | 713 | 3-PIECE BALL VALVE FF THREADED CARBON STEEL A352-LCB 3-PIECE 2-way full bore ball valve FF threaded ISO 7/1-Rp Body, end connection carbon steel ASTM A352-LCB Ball in stainless steel ASTM A479-Tp304 / ASTM A351-CF8 Stem A479-Tp304/17-4-PH Bolts in carbon steel 8.8 Ball seats PTFE Stem o-ring FKM ISO pad according to ISO 5211 (from 1/2" and above) Low emission construction (T.A. Luft). | 68 |  |  |  | FKM | Carbon steel | Three-Piece Valve | ISO 7/1 |  |  |  | SI |  |  | SI |  |  | Blued | Carbon steel
3 pcs | 71300005 | 713000 | 713 GAS LCB | DN20 | 3/4" | -20 | 160 | 40 | 580 | Threaded | 713 | 3-PIECE BALL VALVE FF THREADED CARBON STEEL A352-LCB 3-PIECE 2-way full bore ball valve FF threaded ISO 7/1-Rp Body, end connection carbon steel ASTM A352-LCB Ball in stainless steel ASTM A479-Tp304 / ASTM A351-CF8 Stem A479-Tp304/17-4-PH Bolts in carbon steel 8.8 Ball seats PTFE Stem o-ring FKM ISO pad according to ISO 5211 (from 1/2" and above) Low emission construction (T.A. Luft). | 81.5 |  |  |  | FKM | Carbon steel | Three-Piece Valve | ISO 7/1 |  |  |  | SI |  |  | SI |  |  | Blued | Carbon steel
3 pcs | 71300006 | 713000 | 713 GAS LCB | DN25 | 1" | -20 | 160 | 40 | 580 | Threaded | 713 | 3-PIECE BALL VALVE FF THREADED CARBON STEEL A352-LCB 3-PIECE 2-way full bore ball valve FF threaded ISO 7/1-Rp Body, end connection carbon steel ASTM A352-LCB Ball in stainless steel ASTM A479-Tp304 / ASTM A351-CF8 Stem A479-Tp304/17-4-PH Bolts in carbon steel 8.8 Ball seats PTFE Stem o-ring FKM ISO pad according to ISO 5211 (from 1/2" and above) Low emission construction (T.A. Luft). | 110.5 |  |  |  | FKM | Carbon steel | Three-Piece Valve | ISO 7/1 |  |  |  | SI |  |  | SI |  |  | Blued | Carbon steel
3 pcs | 71300007 | 713000 | 713 GAS LCB | DN32 | 1"1/4 | -20 | 160 | 25 | 362.5 | Threaded | 713 | 3-PIECE BALL VALVE FF THREADED CARBON STEEL A352-LCB 3-PIECE 2-way full bore ball valve FF threaded ISO 7/1-Rp Body, end connection carbon steel ASTM A352-LCB Ball in stainless steel ASTM A479-Tp304 / ASTM A351-CF8 Stem A479-Tp304/17-4-PH Bolts in carbon steel 8.8 Ball seats PTFE Stem o-ring FKM ISO pad according to ISO 5211 (from 1/2" and above) Low emission construction (T.A. Luft). | 137 |  |  |  | FKM | Carbon steel | Three-Piece Valve | ISO 7/1 |  |  |  | SI |  |  | SI |  |  | Blued | Carbon steel
3 pcs | 71300008 | 713000 | 713 GAS LCB | DN40 | 1"1/2 | -20 | 160 | 25 | 362.5 | Threaded | 713 | 3-PIECE BALL VALVE FF THREADED CARBON STEEL A352-LCB 3-PIECE 2-way full bore ball valve FF threaded ISO 7/1-Rp Body, end connection carbon steel ASTM A352-LCB Ball in stainless steel ASTM A479-Tp304 / ASTM A351-CF8 Stem A479-Tp304/17-4-PH Bolts in carbon steel 8.8 Ball seats PTFE Stem o-ring FKM ISO pad according to ISO 5211 (from 1/2" and above) Low emission construction (T.A. Luft). | 174.5 |  |  |  | FKM | Carbon steel | Three-Piece Valve | ISO 7/1 |  |  |  | SI |  |  | SI |  |  | Blued | Carbon steel
3 pcs | 71300010 | 713000 | 713 GAS LCB | DN50 | 2" | -20 | 160 | 25 | 362.5 | Threaded | 713 | 3-PIECE BALL VALVE FF THREADED CARBON STEEL A352-LCB 3-PIECE 2-way full bore ball valve FF threaded ISO 7/1-Rp Body, end connection carbon steel ASTM A352-LCB Ball in stainless steel ASTM A479-Tp304 / ASTM A351-CF8 Stem A479-Tp304/17-4-PH Bolts in carbon steel 8.8 Ball seats PTFE Stem o-ring FKM ISO pad according to ISO 5211 (from 1/2" and above) Low emission construction (T.A. Luft). | 219.5 |  |  |  | FKM | Carbon steel | Three-Piece Valve | ISO 7/1 |  |  |  | SI |  |  | SI |  |  | Blued | Carbon steel
3 pcs | 71300012 | 713000 | 713 GAS LCB | DN65 | 2"1/2 | -20 | 160 | 16 | 232 | Threaded | 713 | 3-PIECE BALL VALVE FF THREADED CARBON STEEL A352-LCB 3-PIECE 2-way full bore ball valve FF threaded ISO 7/1-Rp Body, end connection carbon steel ASTM A352-LCB Ball in stainless steel ASTM A479-Tp304 / ASTM A351-CF8 Stem A479-Tp304/17-4-PH Bolts in carbon steel 8.8 Ball seats PTFE Stem o-ring FKM ISO pad according to ISO 5211 (from 1/2" and above) Low emission construction (T.A. Luft). | 410.5 |  |  |  | FKM | Carbon steel | Three-Piece Valve | ISO 7/1 |  |  |  | SI |  |  | SI |  |  | Blued | Carbon steel
3 pcs | 71300014 | 713000 | 713 GAS LCB | DN80 | 3" | -20 | 160 | 16 | 232 | Threaded | 713 | 3-PIECE BALL VALVE FF THREADED CARBON STEEL A352-LCB 3-PIECE 2-way full bore ball valve FF threaded ISO 7/1-Rp Body, end connection carbon steel ASTM A352-LCB Ball in stainless steel ASTM A479-Tp304 / ASTM A351-CF8 Stem A479-Tp304/17-4-PH Bolts in carbon steel 8.8 Ball seats PTFE Stem o-ring FKM ISO pad according to ISO 5211 (from 1/2" and above) Low emission construction (T.A. Luft). | 548.5 |  |  |  | FKM | Carbon steel | Three-Piece Valve | ISO 7/1 |  |  |  | SI |  |  | SI |  |  | Blued | Carbon steel
3 pcs | 71300018 | 713000 | 713 GAS LCB | DN100 | 4" | -20 | 160 | 16 | 232 | Threaded | 713 | 3-PIECE BALL VALVE FF THREADED CARBON STEEL A352-LCB 3-PIECE 2-way full bore ball valve FF threaded ISO 7/1-Rp Body, end connection carbon steel ASTM A352-LCB Ball in stainless steel ASTM A479-Tp304 / ASTM A351-CF8 Stem A479-Tp304/17-4-PH Bolts in carbon steel 8.8 Ball seats PTFE Stem o-ring FKM ISO pad according to ISO 5211 (from 1/2" and above) Low emission construction (T.A. Luft). | 976.5 |  |  |  | FKM | Carbon steel | Three-Piece Valve | ISO 7/1 |  |  |  | SI |  |  | SI |  |  | Blued | Carbon steel
3 pcs | 71400003 | 714000 | 714 SW LCB VET | DN10 | 3/8" | -20 | 160 | 64 | 928 | Welded | 714 | 3-PIECE BALL VALVE SW STAINLESS CARBON STEEL A352-LCB 3-PIECE 2-way full bore ball valve with socket weld end connections SW Body, end connection carbon steel ASTM A352-LCB Ball in stainless steel ASTM A479-Tp304 / ASTM A351-CF8 Stem A479-Tp304/17-4-PH Bolts in stainless steel A2/70 (1/4" - 2"), in carbon steel 8.8 (2 1/2" - 4") Ball seats PTFE+fiberglass Stem o-ring FKM ISO pad according to ISO 5211 (from 1/2" and above) Low emission construction (T.A. Luft). | 64 |  |  |  | FKM | Carbon steel | Three-Piece Valve | SW |  |  |  | SI |  |  | SI |  |  | Blued | Carbon steel
3 pcs | 71400004 | 714000 | 714 SW LCB VET | DN15 | 1/2" | -20 | 160 | 64 | 928 | Welded | 714 | 3-PIECE BALL VALVE SW STAINLESS CARBON STEEL A352-LCB 3-PIECE 2-way full bore ball valve with socket weld end connections SW Body, end connection carbon steel ASTM A352-LCB Ball in stainless steel ASTM A479-Tp304 / ASTM A351-CF8 Stem A479-Tp304/17-4-PH Bolts in stainless steel A2/70 (1/4" - 2"), in carbon steel 8.8 (2 1/2" - 4") Ball seats PTFE+fiberglass Stem o-ring FKM ISO pad according to ISO 5211 (from 1/2" and above) Low emission construction (T.A. Luft). | 68 |  |  |  | FKM | Carbon steel | Three-Piece Valve | SW |  |  |  | SI |  |  | SI |  |  | Blued | Carbon steel
3 pcs | 71400005 | 714000 | 714 SW LCB VET | DN20 | 3/4" | -20 | 160 | 40 | 580 | Welded | 714 | 3-PIECE BALL VALVE SW STAINLESS CARBON STEEL A352-LCB 3-PIECE 2-way full bore ball valve with socket weld end connections SW Body, end connection carbon steel ASTM A352-LCB Ball in stainless steel ASTM A479-Tp304 / ASTM A351-CF8 Stem A479-Tp304/17-4-PH Bolts in stainless steel A2/70 (1/4" - 2"), in carbon steel 8.8 (2 1/2" - 4") Ball seats PTFE+fiberglass Stem o-ring FKM ISO pad according to ISO 5211 (from 1/2" and above) Low emission construction (T.A. Luft). | 81.5 |  |  |  | FKM | Carbon steel | Three-Piece Valve | SW |  |  |  | SI |  |  | SI |  |  | Blued | Carbon steel
3 pcs | 71400006 | 714000 | 714 SW LCB VET | DN25 | 1" | -20 | 160 | 40 | 580 | Welded | 714 | 3-PIECE BALL VALVE SW STAINLESS CARBON STEEL A352-LCB 3-PIECE 2-way full bore ball valve with socket weld end connections SW Body, end connection carbon steel ASTM A352-LCB Ball in stainless steel ASTM A479-Tp304 / ASTM A351-CF8 Stem A479-Tp304/17-4-PH Bolts in stainless steel A2/70 (1/4" - 2"), in carbon steel 8.8 (2 1/2" - 4") Ball seats PTFE+fiberglass Stem o-ring FKM ISO pad according to ISO 5211 (from 1/2" and above) Low emission construction (T.A. Luft). | 110.5 |  |  |  | FKM | Carbon steel | Three-Piece Valve | SW |  |  |  | SI |  |  | SI |  |  | Blued | Carbon steel
3 pcs | 71400007 | 714000 | 714 SW LCB VET | DN32 | 1"1/4 | -20 | 160 | 25 | 362.5 | Welded | 714 | 3-PIECE BALL VALVE SW STAINLESS CARBON STEEL A352-LCB 3-PIECE 2-way full bore ball valve with socket weld end connections SW Body, end connection carbon steel ASTM A352-LCB Ball in stainless steel ASTM A479-Tp304 / ASTM A351-CF8 Stem A479-Tp304/17-4-PH Bolts in stainless steel A2/70 (1/4" - 2"), in carbon steel 8.8 (2 1/2" - 4") Ball seats PTFE+fiberglass Stem o-ring FKM ISO pad according to ISO 5211 (from 1/2" and above) Low emission construction (T.A. Luft). | 137 |  |  |  | FKM | Carbon steel | Three-Piece Valve | SW |  |  |  | SI |  |  | SI |  |  | Blued | Carbon steel
3 pcs | 71400008 | 714000 | 714 SW LCB VET | DN40 | 1"1/2 | -20 | 160 | 25 | 362.5 | Welded | 714 | 3-PIECE BALL VALVE SW STAINLESS CARBON STEEL A352-LCB 3-PIECE 2-way full bore ball valve with socket weld end connections SW Body, end connection carbon steel ASTM A352-LCB Ball in stainless steel ASTM A479-Tp304 / ASTM A351-CF8 Stem A479-Tp304/17-4-PH Bolts in stainless steel A2/70 (1/4" - 2"), in carbon steel 8.8 (2 1/2" - 4") Ball seats PTFE+fiberglass Stem o-ring FKM ISO pad according to ISO 5211 (from 1/2" and above) Low emission construction (T.A. Luft). | 174.5 |  |  |  | FKM | Carbon steel | Three-Piece Valve | SW |  |  |  | SI |  |  | SI |  |  | Blued | Carbon steel
3 pcs | 71400010 | 714000 | 714 SW LCB VET | DN50 | 2" | -20 | 160 | 25 | 362.5 | Welded | 714 | 3-PIECE BALL VALVE SW STAINLESS CARBON STEEL A352-LCB 3-PIECE 2-way full bore ball valve with socket weld end connections SW Body, end connection carbon steel ASTM A352-LCB Ball in stainless steel ASTM A479-Tp304 / ASTM A351-CF8 Stem A479-Tp304/17-4-PH Bolts in stainless steel A2/70 (1/4" - 2"), in carbon steel 8.8 (2 1/2" - 4") Ball seats PTFE+fiberglass Stem o-ring FKM ISO pad according to ISO 5211 (from 1/2" and above) Low emission construction (T.A. Luft). | 219.5 |  |  |  | FKM | Carbon steel | Three-Piece Valve | SW |  |  |  | SI |  |  | SI |  |  | Blued | Carbon steel
3 pcs | 71400012 | 714000 | 714 SW LCB VET | DN65 | 2"1/2 | -20 | 160 | 16 | 232 | Welded | 714 | 3-PIECE BALL VALVE SW STAINLESS CARBON STEEL A352-LCB 3-PIECE 2-way full bore ball valve with socket weld end connections SW Body, end connection carbon steel ASTM A352-LCB Ball in stainless steel ASTM A479-Tp304 / ASTM A351-CF8 Stem A479-Tp304/17-4-PH Bolts in stainless steel A2/70 (1/4" - 2"), in carbon steel 8.8 (2 1/2" - 4") Ball seats PTFE+fiberglass Stem o-ring FKM ISO pad according to ISO 5211 (from 1/2" and above) Low emission construction (T.A. Luft). | 410.5 |  |  |  | FKM | Carbon steel | Three-Piece Valve | SW |  |  |  | SI |  |  | SI |  |  | Blued | Carbon steel
3 pcs | 71400014 | 714000 | 714 SW LCB VET | DN80 | 3" | -20 | 160 | 16 | 232 | Welded | 714 | 3-PIECE BALL VALVE SW STAINLESS CARBON STEEL A352-LCB 3-PIECE 2-way full bore ball valve with socket weld end connections SW Body, end connection carbon steel ASTM A352-LCB Ball in stainless steel ASTM A479-Tp304 / ASTM A351-CF8 Stem A479-Tp304/17-4-PH Bolts in stainless steel A2/70 (1/4" - 2"), in carbon steel 8.8 (2 1/2" - 4") Ball seats PTFE+fiberglass Stem o-ring FKM ISO pad according to ISO 5211 (from 1/2" and above) Low emission construction (T.A. Luft). | 548.5 |  |  |  | FKM | Carbon steel | Three-Piece Valve | SW |  |  |  | SI |  |  | SI |  |  | Blued | Carbon steel
3 pcs | 71400018 | 714000 | 714 SW LCB VET | DN100 | 4" | -20 | 160 | 16 | 232 | Welded | 714 | 3-PIECE BALL VALVE SW STAINLESS CARBON STEEL A352-LCB 3-PIECE 2-way full bore ball valve with socket weld end connections SW Body, end connection carbon steel ASTM A352-LCB Ball in stainless steel ASTM A479-Tp304 / ASTM A351-CF8 Stem A479-Tp304/17-4-PH Bolts in stainless steel A2/70 (1/4" - 2"), in carbon steel 8.8 (2 1/2" - 4") Ball seats PTFE+fiberglass Stem o-ring FKM ISO pad according to ISO 5211 (from 1/2" and above) Low emission construction (T.A. Luft). | 976.5 |  |  |  | FKM | Carbon steel | Three-Piece Valve | SW |  |  |  | SI |  |  | SI |  |  | Blued | Carbon steel
3 pcs | 71500003 | 715000 | 715 BW LCB VET | DN10 | 3/8" | -20 | 160 | 64 | 928 | Welded | 715 | 3-PIECE BALL VALVE BW STAINLESS CARBON STEEL A352-LCB 3-PIECE 2-way full bore ball valve with butt weld end connections BW Body, end connection carbon steel ASTM A352-LCB Ball in stainless steel ASTM A479-Tp304 / ASTM A351-CF8 Stem A479-Tp304/17-4-PH Bolts in carbon steel 8.8 (2 1/2" - 4") Ball seats PTFE + fiberglass Stem o-ring FKM ISO pad according to ISO 5211 (from 1/2"" and above) Low emission construction (T.A. Luft). | 64 |  |  |  | FKM | Carbon steel | Three-Piece Valve | BW |  |  |  | SI |  |  | SI |  |  | Blued | Carbon steel
3 pcs | 71500004 | 715000 | 715 BW LCB VET | DN15 | 1/2" | -20 | 160 | 64 | 928 | Welded | 715 | 3-PIECE BALL VALVE BW STAINLESS CARBON STEEL A352-LCB 3-PIECE 2-way full bore ball valve with butt weld end connections BW Body, end connection carbon steel ASTM A352-LCB Ball in stainless steel ASTM A479-Tp304 / ASTM A351-CF8 Stem A479-Tp304/17-4-PH Bolts in carbon steel 8.8 (2 1/2" - 4") Ball seats PTFE + fiberglass Stem o-ring FKM ISO pad according to ISO 5211 (from 1/2"" and above) Low emission construction (T.A. Luft). | 68 |  |  |  | FKM | Carbon steel | Three-Piece Valve | BW |  |  |  | SI |  |  | SI |  |  | Blued | Carbon steel
3 pcs | 71500005 | 715000 | 715 BW LCB VET | DN20 | 3/4" | -20 | 160 | 40 | 580 | Welded | 715 | 3-PIECE BALL VALVE BW STAINLESS CARBON STEEL A352-LCB 3-PIECE 2-way full bore ball valve with butt weld end connections BW Body, end connection carbon steel ASTM A352-LCB Ball in stainless steel ASTM A479-Tp304 / ASTM A351-CF8 Stem A479-Tp304/17-4-PH Bolts in carbon steel 8.8 (2 1/2" - 4") Ball seats PTFE + fiberglass Stem o-ring FKM ISO pad according to ISO 5211 (from 1/2"" and above) Low emission construction (T.A. Luft). | 81.5 |  |  |  | FKM | Carbon steel | Three-Piece Valve | BW |  |  |  | SI |  |  | SI |  |  | Blued | Carbon steel
3 pcs | 71500006 | 715000 | 715 BW LCB VET | DN25 | 1" | -20 | 160 | 40 | 580 | Welded | 715 | 3-PIECE BALL VALVE BW STAINLESS CARBON STEEL A352-LCB 3-PIECE 2-way full bore ball valve with butt weld end connections BW Body, end connection carbon steel ASTM A352-LCB Ball in stainless steel ASTM A479-Tp304 / ASTM A351-CF8 Stem A479-Tp304/17-4-PH Bolts in carbon steel 8.8 (2 1/2" - 4") Ball seats PTFE + fiberglass Stem o-ring FKM ISO pad according to ISO 5211 (from 1/2"" and above) Low emission construction (T.A. Luft). | 110.5 |  |  |  | FKM | Carbon steel | Three-Piece Valve | BW |  |  |  | SI |  |  | SI |  |  | Blued | Carbon steel
3 pcs | 71500007 | 715000 | 715 BW LCB VET | DN32 | 1"1/4 | -20 | 160 | 25 | 362.5 | Welded | 715 | 3-PIECE BALL VALVE BW STAINLESS CARBON STEEL A352-LCB 3-PIECE 2-way full bore ball valve with butt weld end connections BW Body, end connection carbon steel ASTM A352-LCB Ball in stainless steel ASTM A479-Tp304 / ASTM A351-CF8 Stem A479-Tp304/17-4-PH Bolts in carbon steel 8.8 (2 1/2" - 4") Ball seats PTFE + fiberglass Stem o-ring FKM ISO pad according to ISO 5211 (from 1/2"" and above) Low emission construction (T.A. Luft). | 137 |  |  |  | FKM | Carbon steel | Three-Piece Valve | BW |  |  |  | SI |  |  | SI |  |  | Blued | Carbon steel
3 pcs | 71500008 | 715000 | 715 BW LCB VET | DN40 | 1"1/2 | -20 | 160 | 25 | 362.5 | Welded | 715 | 3-PIECE BALL VALVE BW STAINLESS CARBON STEEL A352-LCB 3-PIECE 2-way full bore ball valve with butt weld end connections BW Body, end connection carbon steel ASTM A352-LCB Ball in stainless steel ASTM A479-Tp304 / ASTM A351-CF8 Stem A479-Tp304/17-4-PH Bolts in carbon steel 8.8 (2 1/2" - 4") Ball seats PTFE + fiberglass Stem o-ring FKM ISO pad according to ISO 5211 (from 1/2"" and above) Low emission construction (T.A. Luft). | 174.5 |  |  |  | FKM | Carbon steel | Three-Piece Valve | BW |  |  |  | SI |  |  | SI |  |  | Blued | Carbon steel
3 pcs | 71500010 | 715000 | 715 BW LCB VET | DN50 | 2" | -20 | 160 | 25 | 362.5 | Welded | 715 | 3-PIECE BALL VALVE BW STAINLESS CARBON STEEL A352-LCB 3-PIECE 2-way full bore ball valve with butt weld end connections BW Body, end connection carbon steel ASTM A352-LCB Ball in stainless steel ASTM A479-Tp304 / ASTM A351-CF8 Stem A479-Tp304/17-4-PH Bolts in carbon steel 8.8 (2 1/2" - 4") Ball seats PTFE + fiberglass Stem o-ring FKM ISO pad according to ISO 5211 (from 1/2"" and above) Low emission construction (T.A. Luft). | 219.5 |  |  |  | FKM | Carbon steel | Three-Piece Valve | BW |  |  |  | SI |  |  | SI |  |  | Blued | Carbon steel
3 pcs | 71500012 | 715000 | 715 BW LCB VET | DN65 | 2"1/2 | -20 | 160 | 16 | 232 | Welded | 715 | 3-PIECE BALL VALVE BW STAINLESS CARBON STEEL A352-LCB 3-PIECE 2-way full bore ball valve with butt weld end connections BW Body, end connection carbon steel ASTM A352-LCB Ball in stainless steel ASTM A479-Tp304 / ASTM A351-CF8 Stem A479-Tp304/17-4-PH Bolts in carbon steel 8.8 (2 1/2" - 4") Ball seats PTFE + fiberglass Stem o-ring FKM ISO pad according to ISO 5211 (from 1/2"" and above) Low emission construction (T.A. Luft). | 410.5 |  |  |  | FKM | Carbon steel | Three-Piece Valve | BW |  |  |  | SI |  |  | SI |  |  | Blued | Carbon steel
3 pcs | 71500014 | 715000 | 715 BW LCB VET | DN80 | 3" | -20 | 160 | 16 | 232 | Welded | 715 | 3-PIECE BALL VALVE BW STAINLESS CARBON STEEL A352-LCB 3-PIECE 2-way full bore ball valve with butt weld end connections BW Body, end connection carbon steel ASTM A352-LCB Ball in stainless steel ASTM A479-Tp304 / ASTM A351-CF8 Stem A479-Tp304/17-4-PH Bolts in carbon steel 8.8 (2 1/2" - 4") Ball seats PTFE + fiberglass Stem o-ring FKM ISO pad according to ISO 5211 (from 1/2"" and above) Low emission construction (T.A. Luft). | 548.5 |  |  |  | FKM | Carbon steel | Three-Piece Valve | BW |  |  |  | SI |  |  | SI |  |  | Blued | Carbon steel
3 pcs | 71500018 | 715000 | 715 BW LCB VET | DN100 | 4" | -20 | 160 | 16 | 232 | Welded | 715 | 3-PIECE BALL VALVE BW STAINLESS CARBON STEEL A352-LCB 3-PIECE 2-way full bore ball valve with butt weld end connections BW Body, end connection carbon steel ASTM A352-LCB Ball in stainless steel ASTM A479-Tp304 / ASTM A351-CF8 Stem A479-Tp304/17-4-PH Bolts in carbon steel 8.8 (2 1/2" - 4") Ball seats PTFE + fiberglass Stem o-ring FKM ISO pad according to ISO 5211 (from 1/2"" and above) Low emission construction (T.A. Luft). | 976.5 |  |  |  | FKM | Carbon steel | Three-Piece Valve | BW |  |  |  | SI |  |  | SI |  |  | Blued | Carbon steel
wafer | 72000004 | 720000 | 720 PN16 304L | DN15 | 1/2" | -20 | 160 | 16 | 232 | PN16 | 720 | WAFER BALL VALVE PN16 STAINLESS STEEL AISI 304 2-way full bore wafer type ball valve, flanged PN16 RF Body, end connection and ball in stainless steel ASTM A351 CF8 / ASTM A479 Tp304 Stem in stainless steel ASTM A479 Tp304 / 17-4-PH Flange drilling according to UNI EN 1092-1 Flange sealing surface: type B1 (raised face) Ball contained within the f-t-f dimensions of the valve ISO pad according to ISO 5211 Ball seats PTFE Stem o'ring FKM Low emission construction (T.A. Luft & ISO 15848-1). | 187 |  |  | european | FKM | Stainless steel from solid bar | Wafer Valve |  |  |  |  | SI |  |  | SI | SI | PN16 | No | Stainless steel
wafer | 72000004SL | 720000 | 720 PN16 304L | DN15 | 1/2" | -20 | 160 | 16 | 232 | PN16 | 720 | WAFER BALL VALVE PN16 STAINLESS STEEL AISI 304 - WITHOUT LEVER 2-way full bore wafer type ball valve, flanged PN16 RF Body, end connection and ball in stainless steel ASTM A351 CF8 / ASTM A479 Tp304 Stem in stainless steel ASTM A479 Tp304 / 17-4-PH Flange drilling according to UNI EN 1092-1 Flange sealing surface: type B1 (raised face) Ball contained within the f-t-f dimensions of the valve ISO pad according to ISO 5211 Ball seats PTFE Stem o'ring FKM Low emission construction (T.A. Luft & ISO 15848-1). | 187 |  |  | european | FKM | Stainless steel from solid bar | Wafer Valve |  |  |  |  | SI |  |  | SI | SI | PN16 | No | Stainless steel
wafer | 72000005 | 720000 | 720 PN16 304L | DN20 | 3/4" | -20 | 160 | 16 | 232 | PN16 | 720 | WAFER BALL VALVE PN16 STAINLESS STEEL AISI 304 2-way full bore wafer type ball valve, flanged PN16 RF Body, end connection and ball in stainless steel ASTM A351 CF8 / ASTM A479 Tp304 Stem in stainless steel ASTM A479 Tp304 / 17-4-PH Flange drilling according to UNI EN 1092-1 Flange sealing surface: type B1 (raised face) Ball contained within the f-t-f dimensions of the valve ISO pad according to ISO 5211 Ball seats PTFE Stem o'ring FKM Low emission construction (T.A. Luft & ISO 15848-1). | 213 |  |  | european | FKM | Stainless steel from solid bar | Wafer Valve |  |  |  |  | SI |  |  | SI | SI | PN16 | No | Stainless steel
wafer | 72000006 | 720000 | 720 PN16 CF8 | DN25 | 1" | -20 | 160 | 16 | 232 | PN16 | 720 | WAFER BALL VALVE PN16 STAINLESS STEEL AISI 304 2-way full bore wafer type ball valve, flanged PN16 RF Body, end connection and ball in stainless steel ASTM A351 CF8 / ASTM A479 Tp304 Stem in stainless steel ASTM A479 Tp304 / 17-4-PH Flange drilling according to UNI EN 1092-1 Flange sealing surface: type B1 (raised face) Ball contained within the f-t-f dimensions of the valve ISO pad according to ISO 5211 Ball seats PTFE Stem o'ring FKM Low emission construction (T.A. Luft & ISO 15848-1). | 231.5 |  |  | european | FKM | Stainless steel | Wafer Valve |  |  |  |  | SI |  |  | SI | SI | PN16 | No | Stainless steel
wafer | 72000007 | 720000 | 720 PN16 CF8 | DN32 | 1"1/4 | -20 | 160 | 16 | 232 | PN16 | 720 | WAFER BALL VALVE PN16 STAINLESS STEEL AISI 304 2-way full bore wafer type ball valve, flanged PN16 RF Body, end connection and ball in stainless steel ASTM A351 CF8 / ASTM A479 Tp304 Stem in stainless steel ASTM A479 Tp304 / 17-4-PH Flange drilling according to UNI EN 1092-1 Flange sealing surface: type B1 (raised face) Ball contained within the f-t-f dimensions of the valve ISO pad according to ISO 5211 Ball seats PTFE Stem o'ring FKM Low emission construction (T.A. Luft & ISO 15848-1). | 290.5 |  |  | european | FKM | Stainless steel | Wafer Valve |  |  |  |  | SI |  |  | SI | SI | PN16 | No | Stainless steel
wafer | 72000008 | 720000 | 720 PN16 CF8 | DN40 | 1"1/2 | -20 | 160 | 16 | 232 | PN16 | 720 | WAFER BALL VALVE PN16 STAINLESS STEEL AISI 304 2-way full bore wafer type ball valve, flanged PN16 RF Body, end connection and ball in stainless steel ASTM A351 CF8 / ASTM A479 Tp304 Stem in stainless steel ASTM A479 Tp304 / 17-4-PH Flange drilling according to UNI EN 1092-1 Flange sealing surface: type B1 (raised face) Ball contained within the f-t-f dimensions of the valve ISO pad according to ISO 5211 Ball seats PTFE Stem o'ring FKM Low emission construction (T.A. Luft & ISO 15848-1). | 316.5 |  |  | european | FKM | Stainless steel | Wafer Valve |  |  |  |  | SI |  |  | SI | SI | PN16 | No | Stainless steel
wafer | 72000008SL | 720000 | 720 PN16 CF8 | DN40 | 1"1/2 | -20 | 160 | 16 | 232 | PN16 | 720 | WAFER BALL VALVE PN16 STAINLESS STEEL AISI 304 - WITHOUT LEVER 2-way full bore wafer type ball valve, flanged PN16 RF Body, end connection and ball in stainless steel ASTM A351 CF8 / ASTM A479 Tp304 Stem in stainless steel ASTM A479 Tp304 / 17-4-PH Flange drilling according to UNI EN 1092-1 Flange sealing surface: type B1 (raised face) Ball contained within the f-t-f dimensions of the valve ISO pad according to ISO 5211 Ball seats PTFE Stem o'ring FKM Low emission construction (T.A. Luft & ISO 15848-1). | 316.5 |  |  | european | FKM | Stainless steel | Wafer Valve |  |  |  |  | SI |  |  | SI | SI | PN16 | No | Stainless steel
wafer | 72000010 | 720000 | 720 PN16 CF8 | DN50 | 2" | -20 | 160 | 16 | 232 | PN16 | 720 | WAFER BALL VALVE PN16 STAINLESS STEEL AISI 304 2-way full bore wafer type ball valve, flanged PN16 RF Body, end connection and ball in stainless steel ASTM A351 CF8 / ASTM A479 Tp304 Stem in stainless steel ASTM A479 Tp304 / 17-4-PH Flange drilling according to UNI EN 1092-1 Flange sealing surface: type B1 (raised face) Ball contained within the f-t-f dimensions of the valve ISO pad according to ISO 5211 Ball seats PTFE Stem o'ring FKM Low emission construction (T.A. Luft & ISO 15848-1). | 402.5 |  |  | european | FKM | Stainless steel | Wafer Valve |  |  |  |  | SI |  |  | SI | SI | PN16 | No | Stainless steel
wafer | 72000012 | 720000 | 720 PN16 CF8 | DN65 | 2"1/2 | -20 | 160 | 16 | 232 | PN16 | 720 | WAFER BALL VALVE PN16 STAINLESS STEEL AISI 304 2-way full bore wafer type ball valve, flanged PN16 RF Body, end connection and ball in stainless steel ASTM A351 CF8 / ASTM A479 Tp304 Stem in stainless steel ASTM A479 Tp304 / 17-4-PH Flange drilling according to UNI EN 1092-1 Flange sealing surface: type B1 (raised face) Ball contained within the f-t-f dimensions of the valve ISO pad according to ISO 5211 Ball seats PTFE Stem o'ring FKM Low emission construction (T.A. Luft & ISO 15848-1). | 601.5 |  |  | european | FKM | Stainless steel | Wafer Valve |  |  |  |  | SI |  |  | SI | SI | PN16 | No | Stainless steel
wafer | 72000014 | 720000 | 720 PN16 CF8 | DN80 | 3" | -20 | 160 | 16 | 232 | PN16 | 720 | WAFER BALL VALVE PN16 STAINLESS STEEL AISI 304 2-way full bore wafer type ball valve, flanged PN16 RF Body, end connection and ball in stainless steel ASTM A351 CF8 / ASTM A479 Tp304 Stem in stainless steel ASTM A479 Tp304 / 17-4-PH Flange drilling according to UNI EN 1092-1 Flange sealing surface: type B1 (raised face) Ball contained within the f-t-f dimensions of the valve ISO pad according to ISO 5211 Ball seats PTFE Stem o'ring FKM Low emission construction (T.A. Luft & ISO 15848-1). | 759.5 |  |  | european | FKM | Stainless steel | Wafer Valve |  |  |  |  | SI |  |  | SI | SI | PN16 | No | Stainless steel
wafer | 72000018 | 720000 | 720 PN16 CF8 | DN100 | 4" | -20 | 160 | 16 | 232 | PN16 | 720 | WAFER BALL VALVE PN16 STAINLESS STEEL AISI 304 2-way full bore wafer type ball valve, flanged PN16 RF Body, end connection and ball in stainless steel ASTM A351 CF8 / ASTM A479 Tp304 Stem in stainless steel ASTM A479 Tp304 / 17-4-PH Flange drilling according to UNI EN 1092-1 Flange sealing surface: type B1 (raised face) Ball contained within the f-t-f dimensions of the valve ISO pad according to ISO 5211 Ball seats PTFE Stem o'ring FKM Low emission construction (T.A. Luft & ISO 15848-1). | 1095 |  |  | european | FKM | Stainless steel | Wafer Valve |  |  |  |  | SI |  |  | SI | SI | PN16 | No | Stainless steel
wafer | 72000019 | 720000 | 720 PN16 CF8 | DN125 | 5" | -20 | 160 | 16 | 232 | PN16 | 720 | WAFER BALL VALVE PN16 STAINLESS STEEL AISI 304 2-way full bore wafer type ball valve, flanged PN16 RF Body, end connection and ball in stainless steel ASTM A351 CF8 / ASTM A479 Tp304 Stem in stainless steel ASTM A479 Tp304 / 17-4-PH Flange drilling according to UNI EN 1092-1 Flange sealing surface: type B1 (raised face) Ball contained within the f-t-f dimensions of the valve ISO pad according to ISO 5211 Ball seats PTFE Stem o'ring FKM Low emission construction (T.A. Luft & ISO 15848-1). | 1955.5 |  |  | european | FKM | Stainless steel | Wafer Valve |  |  |  |  | SI |  |  | SI | SI | PN16 | No | Stainless steel
wafer | 72000020 | 720000 | 720 PN16 CF8 | DN150 | 6" | -20 | 160 | 16 | 232 | PN16 | 720 | WAFER BALL VALVE PN16 STAINLESS STEEL AISI 304 2-way full bore wafer type ball valve, flanged PN16 RF Body, end connection and ball in stainless steel ASTM A351 CF8 / ASTM A479 Tp304 Stem in stainless steel ASTM A479 Tp304 / 17-4-PH Flange drilling according to UNI EN 1092-1 Flange sealing surface: type B1 (raised face) Ball contained within the f-t-f dimensions of the valve ISO pad according to ISO 5211 Ball seats PTFE Stem o'ring FKM Low emission construction (T.A. Luft & ISO 15848-1). | 2943.5 |  |  | european | FKM | Stainless steel | Wafer Valve |  |  |  |  | SI |  |  | SI | SI | PN16 | No | Stainless steel
wafer | 72000020SL | 720000 | 720 PN16 CF8 | DN150 | 6" | -20 | 160 | 16 | 232 | PN16 | 720 | WAFER BALL VALVE PN16 STAINLESS STEEL AISI 304 - WITHOUT LEVER 2-way full bore wafer type ball valve, flanged PN16 RF Body, end connection and ball in stainless steel ASTM A351 CF8 / ASTM A479 Tp304 Stem in stainless steel ASTM A479 Tp304 / 17-4-PH Flange drilling according to UNI EN 1092-1 Flange sealing surface: type B1 (raised face) Ball contained within the f-t-f dimensions of the valve ISO pad according to ISO 5211 Ball seats PTFE Stem o'ring FKM Low emission construction (T.A. Luft & ISO 15848-1). | 2943.5 |  |  | european | FKM | Stainless steel | Wafer Valve |  |  |  |  | SI |  |  | SI | SI | PN16 | No | Stainless steel
wafer | 72000212 | 720002 | 721 PN16 CF8M TIA | DN65 | 2"1/2 | -20 | 160 | 16 | 232 | PN16 | 721 | WAFER BALL VALVE PN16 STAINLESS STEEL AISI 316 2-way full bore wafer type ball valve, flanged PN16 RF Body, end connection and ball in stainless steel ASTM A351 CF8M / ASTM A479 Tp316 Stem in stainless steel ASTM A479 Tp316 / 17-4-PH Flange drilling according to UNI EN 1092-1 Flange sealing surface: type B1 (raised face) Ball contained within the f-t-f dimensions of the valve ISO pad according to ISO 5211 Integral ball seats PTFE Stem o'ring FKM Low emission construction (T.A. Luft & ISO 15848-1). | 939 |  |  | european | FKM | Stainless steel | Wafer Valve |  |  |  |  | SI |  |  | SI | SI | PN16 | No | Stainless steel
wafer | 72000212SL | 720002 | 721 PN16 CF8M TIA | DN65 | 2"1/2 | -20 | 160 | 16 | 232 | PN16 | 721 | WAFER BALL VALVE PN16 STAINLESS STEEL AISI 316 - WITHOUT LEVER 2-way full bore wafer type ball valve, flanged PN16 RF Body, end connection and ball in stainless steel ASTM A351 CF8M / ASTM A479 Tp316 Stem in stainless steel ASTM A479 Tp316 / 17-4-PH Flange drilling according to UNI EN 1092-1 Flange sealing surface: type B1 (raised face) Ball contained within the f-t-f dimensions of the valve ISO pad according to ISO 5211 Integral ball seats PTFE Stem o'ring FKM Low emission construction (T.A. Luft & ISO 15848-1). | 939 |  |  | european | FKM | Stainless steel | Wafer Valve |  |  |  |  | SI |  |  | SI | SI | PN16 | No | Stainless steel
wafer | 72000514 | 720005 | 721 PN16 CF8M VET | DN80 | 3" | -20 | 160 | 16 | 232 | PN16 | 721 | WAFER BALL VALVE PN16 STAINLESS STEEL AISI 316 2-way full bore wafer type ball valve, flanged PN16 RF Body, end connection and ball in stainless steel ASTM A351 CF8M / ASTM A479 Tp316 Stem in stainless steel ASTM A479 Tp316 / 17-4-PH Flange drilling according to UNI EN 1092-1 Flange sealing surface: type B1 (raised face) Ball contained within the f-t-f dimensions of the valve ISO pad according to ISO 5211 Ball seats PTFE+fiberglass Stem o'ring FKM Low emission construction (T.A. Luft & ISO 15848-1). | 976.8 |  |  | european | FKM | Stainless steel | Wafer Valve |  |  |  |  | SI |  |  | SI | SI | PN16 | No | Stainless steel
wafer | 72000518 | 720005 | 721 PN16 CF8M VET | DN100 | 4" | -20 | 160 | 16 | 232 | PN16 | 721 | WAFER BALL VALVE PN16 STAINLESS STEEL AISI 316 2-way full bore wafer type ball valve, flanged PN16 RF Body, end connection and ball in stainless steel ASTM A351 CF8M / ASTM A479 Tp316 Stem in stainless steel ASTM A479 Tp316 / 17-4-PH Flange drilling according to UNI EN 1092-1 Flange sealing surface: type B1 (raised face) Ball contained within the f-t-f dimensions of the valve ISO pad according to ISO 5211 Ball seats PTFE+fiberglass Stem o'ring FKM Low emission construction (T.A. Luft & ISO 15848-1). | 1417.35 |  |  | european | FKM | Stainless steel | Wafer Valve |  |  |  |  | SI |  |  | SI | SI | PN16 | No | Stainless steel
wafer | 72000519 | 720005 | 721 PN16 CF8M VET | DN125 | 5" | -20 | 160 | 16 | 232 | PN16 | 721 | WAFER BALL VALVE PN16 STAINLESS STEEL AISI 316 2-way full bore wafer type ball valve, flanged PN16 RF Body, end connection and ball in stainless steel ASTM A351 CF8M / ASTM A479 Tp316 Stem in stainless steel ASTM A479 Tp316 / 17-4-PH Flange drilling according to UNI EN 1092-1 Flange sealing surface: type B1 (raised face) Ball contained within the f-t-f dimensions of the valve ISO pad according to ISO 5211 Ball seats PTFE+fiberglass Stem o'ring FKM Low emission construction (T.A. Luft & ISO 15848-1). | 2644.4 |  |  | european | FKM | Stainless steel | Wafer Valve |  |  |  |  | SI |  |  | SI | SI | PN16 | No | Stainless steel
wafer | 72000604 | 720006 | 721 A150M 316L | DN15 | 1/2" | -20 | 160 | 20 | 290 | ANSI150 | 721 | WAFER BALL VALVE ANSI150 STAINLESS STEEL AISI 316 2-way full bore wafer type ball valve, flanged ANSI150 RF Body, end connection and ball in stainless steel ASTM A351 CF8M / ASTM A479 Tp316 Stem in stainless steel ASTM A479 Tp316 / 17-4-PH Flange drilling according to ANSI B16.5 (metric threads) Flange sealing surface: type B1 (raised face) Ball contained within the f-t-f dimensions of the valve ISO pad according to ISO 5211 Ball seats PTFE + fiberglass Stem o'ring FKM Low emission construction (T.A. Luft & ISO 15848-1). | 197.5 |  |  | american | FKM | Stainless steel from solid bar | Wafer Valve |  |  |  |  | SI |  |  | SI | SI | #150 | No | Stainless steel
wafer | 72000605 | 720006 | 721 A150M 316L | DN20 | 3/4" | -20 | 160 | 20 | 290 | ANSI150 | 721 | WAFER BALL VALVE ANSI150 STAINLESS STEEL AISI 316 2-way full bore wafer type ball valve, flanged ANSI150 RF Body, end connection and ball in stainless steel ASTM A351 CF8M / ASTM A479 Tp316 Stem in stainless steel ASTM A479 Tp316 / 17-4-PH Flange drilling according to ANSI B16.5 (metric threads) Flange sealing surface: type B1 (raised face) Ball contained within the f-t-f dimensions of the valve ISO pad according to ISO 5211 Ball seats PTFE + fiberglass Stem o'ring FKM Low emission construction (T.A. Luft & ISO 15848-1). | 220.5 |  |  | american | FKM | Stainless steel from solid bar | Wafer Valve |  |  |  |  | SI |  |  | SI | SI | #150 | No | Stainless steel
wafer | 72000606 | 720006 | 721 A150M 316L | DN25 | 1" | -20 | 160 | 20 | 290 | ANSI150 | 721 | WAFER BALL VALVE ANSI150 STAINLESS STEEL AISI 316 2-way full bore wafer type ball valve, flanged ANSI150 RF Body, end connection and ball in stainless steel ASTM A351 CF8M / ASTM A479 Tp316 Stem in stainless steel ASTM A479 Tp316 / 17-4-PH Flange drilling according to ANSI B16.5 (metric threads) Flange sealing surface: type B1 (raised face) Ball contained within the f-t-f dimensions of the valve ISO pad according to ISO 5211 Ball seats PTFE + fiberglass Stem o'ring FKM Low emission construction (T.A. Luft & ISO 15848-1). | 241.5 |  |  | american | FKM | Stainless steel from solid bar | Wafer Valve |  |  |  |  | SI |  |  | SI | SI | #150 | No | Stainless steel
wafer | 72000607 | 720006 | 721 A150M 316L | DN32 | 1"1/4 | -20 | 160 | 20 | 290 | ANSI150 | 721 | WAFER BALL VALVE ANSI150 STAINLESS STEEL AISI 316 2-way full bore wafer type ball valve, flanged ANSI150 RF Body, end connection and ball in stainless steel ASTM A351 CF8M / ASTM A479 Tp316 Stem in stainless steel ASTM A479 Tp316 / 17-4-PH Flange drilling according to ANSI B16.5 (metric threads) Flange sealing surface: type B1 (raised face) Ball contained within the f-t-f dimensions of the valve ISO pad according to ISO 5211 Ball seats PTFE + fiberglass Stem o'ring FKM Low emission construction (T.A. Luft & ISO 15848-1). | 310.5 |  |  | american | FKM | Stainless steel from solid bar | Wafer Valve |  |  |  |  | SI |  |  | SI | SI | #150 | No | Stainless steel
wafer | 72000608 | 720006 | 721 A150M CF8M | DN40 | 1"1/2 | -20 | 160 | 20 | 290 | ANSI150 | 721 | WAFER BALL VALVE ANSI150 STAINLESS STEEL AISI 316 2-way full bore wafer type ball valve, flanged ANSI150 RF Body, end connection and ball in stainless steel ASTM A351 CF8M / ASTM A479 Tp316 Stem in stainless steel ASTM A479 Tp316 / 17-4-PH Flange drilling according to ANSI B16.5 (metric threads) Flange sealing surface: type B1 (raised face) Ball contained within the f-t-f dimensions of the valve ISO pad according to ISO 5211 Ball seats PTFE + fiberglass Stem o'ring FKM Low emission construction (T.A. Luft & ISO 15848-1). | 355.5 |  |  | american | FKM | Stainless steel | Wafer Valve |  |  |  |  | SI |  |  | SI | SI | #150 | No | Stainless steel
wafer | 72000610 | 720006 | 721 A150M CF8M | DN50 | 2" | -20 | 160 | 20 | 290 | ANSI150 | 721 | WAFER BALL VALVE ANSI150 STAINLESS STEEL AISI 316 2-way full bore wafer type ball valve, flanged ANSI150 RF Body, end connection and ball in stainless steel ASTM A351 CF8M / ASTM A479 Tp316 Stem in stainless steel ASTM A479 Tp316 / 17-4-PH Flange drilling according to ANSI B16.5 (metric threads) Flange sealing surface: type B1 (raised face) Ball contained within the f-t-f dimensions of the valve ISO pad according to ISO 5211 Ball seats PTFE + fiberglass Stem o'ring FKM Low emission construction (T.A. Luft & ISO 15848-1). | 467 |  |  | american | FKM | Stainless steel | Wafer Valve |  |  |  |  | SI |  |  | SI | SI | #150 | No | Stainless steel
wafer | 72000612 | 720006 | 721 A150M CF8M | DN65 | 2"1/2 | -20 | 160 | 20 | 290 | ANSI150 | 721 | WAFER BALL VALVE ANSI150 STAINLESS STEEL AISI 316 2-way full bore wafer type ball valve, flanged ANSI150 RF Body, end connection and ball in stainless steel ASTM A351 CF8M / ASTM A479 Tp316 Stem in stainless steel ASTM A479 Tp316 / 17-4-PH Flange drilling according to ANSI B16.5 (metric threads) Flange sealing surface: type B1 (raised face) Ball contained within the f-t-f dimensions of the valve ISO pad according to ISO 5211 Ball seats PTFE + fiberglass Stem o'ring FKM Low emission construction (T.A. Luft & ISO 15848-1). | 688 |  |  | american | FKM | Stainless steel | Wafer Valve |  |  |  |  | SI |  |  | SI | SI | #150 | No | Stainless steel
wafer | 72000614 | 720006 | 721 A150M CF8M | DN80 | 3" | -20 | 160 | 20 | 290 | ANSI150 | 721 | WAFER BALL VALVE ANSI150 STAINLESS STEEL AISI 316 2-way full bore wafer type ball valve, flanged ANSI150 RF Body, end connection and ball in stainless steel ASTM A351 CF8M / ASTM A479 Tp316 Stem in stainless steel ASTM A479 Tp316 / 17-4-PH Flange drilling according to ANSI B16.5 (metric threads) Flange sealing surface: type B1 (raised face) Ball contained within the f-t-f dimensions of the valve ISO pad according to ISO 5211 Ball seats PTFE + fiberglass Stem o'ring FKM Low emission construction (T.A. Luft & ISO 15848-1). | 888 |  |  | american | FKM | Stainless steel | Wafer Valve |  |  |  |  | SI |  |  | SI | SI | #150 | No | Stainless steel
wafer | 72000618 | 720006 | 721 A150M CF8M | DN100 | 4" | -20 | 160 | 20 | 290 | ANSI150 | 721 | WAFER BALL VALVE ANSI150 STAINLESS STEEL AISI 316 2-way full bore wafer type ball valve, flanged ANSI150 RF Body, end connection and ball in stainless steel ASTM A351 CF8M / ASTM A479 Tp316 Stem in stainless steel ASTM A479 Tp316 / 17-4-PH Flange drilling according to ANSI B16.5 (metric threads) Flange sealing surface: type B1 (raised face) Ball contained within the f-t-f dimensions of the valve ISO pad according to ISO 5211 Ball seats PTFE + fiberglass Stem o'ring FKM Low emission construction (T.A. Luft & ISO 15848-1). | 1288.5 |  |  | american | FKM | Stainless steel | Wafer Valve |  |  |  |  | SI |  |  | SI | SI | #150 | No | Stainless steel
wafer | 72000619 | 720006 | 721 A150M CF8M | DN125 | 5" | -20 | 160 | 20 | 290 | ANSI150 | 721 | WAFER BALL VALVE ANSI150 STAINLESS STEEL AISI 316 2-way full bore wafer type ball valve, flanged ANSI150 RF Body, end connection and ball in stainless steel ASTM A351 CF8M / ASTM A479 Tp316 Stem in stainless steel ASTM A479 Tp316 / 17-4-PH Flange drilling according to ANSI B16.5 (metric threads) Flange sealing surface: type B1 (raised face) Ball contained within the f-t-f dimensions of the valve ISO pad according to ISO 5211 Ball seats PTFE + fiberglass Stem o'ring FKM Low emission construction (T.A. Luft & ISO 15848-1). | 2404 |  |  | american | FKM | Stainless steel | Wafer Valve |  |  |  |  | SI |  |  | SI | SI | #150 | No | Stainless steel
wafer | 72000620 | 720006 | 721 A150M CF8M | DN150 | 6" | -20 | 160 | 20 | 290 | ANSI150 | 721 | WAFER BALL VALVE ANSI150 STAINLESS STEEL AISI 316 2-way full bore wafer type ball valve, flanged ANSI150 RF Body, end connection and ball in stainless steel ASTM A351 CF8M / ASTM A479 Tp316 Stem in stainless steel ASTM A479 Tp316 / 17-4-PH Flange drilling according to ANSI B16.5 (metric threads) Flange sealing surface: type B1 (raised face) Ball contained within the f-t-f dimensions of the valve ISO pad according to ISO 5211 Ball seats PTFE + fiberglass Stem o'ring FKM Low emission construction (T.A. Luft & ISO 15848-1). | 3492 |  |  | american | FKM | Stainless steel | Wafer Valve |  |  |  |  | SI |  |  | SI | SI | #150 | No | Stainless steel
wafer | 72000620SL | 720006 | 721 A150M CF8M | DN150 | 6" | -20 | 160 | 20 | 290 | ANSI150 | 721 | WAFER BALL VALVE ANSI150 STAINLESS STEEL AISI 316 - WITHOUT LEVER 2-way full bore wafer type ball valve, flanged ANSI150 RF Body, end connection and ball in stainless steel ASTM A351 CF8M / ASTM A479 Tp316 Stem in stainless steel ASTM A479 Tp316 / 17-4-PH Flange drilling according to ANSI B16.5 (metric threads) Flange sealing surface: type B1 (raised face) Ball contained within the f-t-f dimensions of the valve ISO pad according to ISO 5211 Ball seats PTFE Stem o'ring FKM Low emission construction (T.A. Luft & ISO 15848-1). | 3492 |  |  | american | FKM | Stainless steel | Wafer Valve |  |  |  |  | SI |  |  | SI | SI | #150 | No | Stainless steel
wafer | 72000804 | 720008 | 722 PN40 A105 VET | DN15 | 1/2" | -20 | 160 | 40 | 580 | PN40 | 722 | WAFER BALL VALVE PN40 BLUED CARBON STEEL 2-way full bore wafer type ball valve, flanged PN40 RF Body, end connection in carbon steel ASTM A105 / A352-LCB Ball in A479-Tp304 / A351-CF8 Stem in stainless steel ASTM A479 Tp304 / 17-4-PH Flange drilling according to UNI EN 1092-1 Flange sealing surface: type B1 (raised face) Ball contained within the f-t-f dimensions of the valve ISO pad according to ISO 5211 Ball seats PTFE+fiberglass Stem o'ring FKM Low emission construction (T.A. Luft & ISO 15848-1). | 124 |  |  | european | FKM | Carbon steel from solid bar | Wafer Valve |  |  |  |  | SI |  |  | SI | SI | PN40 | Blued | Carbon steel
wafer | 72000805 | 720008 | 722 PN40 A105 VET | DN20 | 3/4" | -20 | 160 | 40 | 580 | PN40 | 722 | WAFER BALL VALVE PN40 BLUED CARBON STEEL 2-way full bore wafer type ball valve, flanged PN40 RF Body, end connection in carbon steel ASTM A105 / A352-LCB Ball in A479-Tp304 / A351-CF8 Stem in stainless steel ASTM A479 Tp304 / 17-4-PH Flange drilling according to UNI EN 1092-1 Flange sealing surface: type B1 (raised face) Ball contained within the f-t-f dimensions of the valve ISO pad according to ISO 5211 Ball seats PTFE+fiberglass Stem o'ring FKM Low emission construction (T.A. Luft & ISO 15848-1). | 130 |  |  | european | FKM | Carbon steel from solid bar | Wafer Valve |  |  |  |  | SI |  |  | SI | SI | PN40 | Blued | Carbon steel
wafer | 72000806 | 720008 | 722 PN40 A105 VET | DN25 | 1" | -20 | 160 | 40 | 580 | PN40 | 722 | WAFER BALL VALVE PN40 BLUED CARBON STEEL 2-way full bore wafer type ball valve, flanged PN40 RF Body, end connection in carbon steel ASTM A105 / A352-LCB Ball in A479-Tp304 / A351-CF8 Stem in stainless steel ASTM A479 Tp304 / 17-4-PH Flange drilling according to UNI EN 1092-1 Flange sealing surface: type B1 (raised face) Ball contained within the f-t-f dimensions of the valve ISO pad according to ISO 5211 Ball seats PTFE+fiberglass Stem o'ring FKM Low emission construction (T.A. Luft & ISO 15848-1). | 152 |  |  | european | FKM | Carbon steel from solid bar | Wafer Valve |  |  |  |  | SI |  |  | SI | SI | PN40 | Blued | Carbon steel
wafer | 72000806SL | 720008 | 722 PN40 A105 VET | DN25 | 1" | -20 | 160 | 40 | 580 | PN40 | 722 | WAFER BALL VALVE PN16 BLUED CARBON STEEL - WITHOUT LEVER 2-way full bore wafer type ball valve, flanged PN16 RF Body, end connection in carbon steel ASTM A105 / A352-LCB / LF2 Ball in A479-Tp304 / A351-CF8 Stem in stainless steel ASTM A479 Tp304 / 17-4-PH Flange drilling according to UNI EN 1092-1 Flange sealing surface: type B1 (raised face) Ball contained within the f-t-f dimensions of the valve ISO pad according to ISO 5211 ball seats PTFE+fiberglass Stem o'ring FKM Low emission construction (T.A. Luft & ISO 15848-1). | 152 |  |  | european | FKM | Carbon steel from solid bar | Wafer Valve |  |  |  |  | SI |  |  | SI | SI | PN40 | Blued | Carbon steel
wafer | 72000807 | 720008 | 722 PN40 A105 VET | DN32 | 1"1/4 | -20 | 160 | 40 | 580 | PN40 | 722 | WAFER BALL VALVE PN40 BLUED CARBON STEEL 2-way full bore wafer type ball valve, flanged PN40 RF Body, end connection in carbon steel ASTM A105 / A352-LCB Ball in A479-Tp304 / A351-CF8 Stem in stainless steel ASTM A479 Tp304 / 17-4-PH Flange drilling according to UNI EN 1092-1 Flange sealing surface: type B1 (raised face) Ball contained within the f-t-f dimensions of the valve ISO pad according to ISO 5211 Ball seats PTFE+fiberglass Stem o'ring FKM Low emission construction (T.A. Luft & ISO 15848-1). | 175.5 |  |  | european | FKM | Carbon steel from solid bar | Wafer Valve |  |  |  |  | SI |  |  | SI | SI | PN40 | Blued | Carbon steel
wafer | 72000808 | 720008 | 722 PN40 A105 VET | DN40 | 1"1/2 | -20 | 160 | 40 | 580 | PN40 | 722 | WAFER BALL VALVE PN40 BLUED CARBON STEEL 2-way full bore wafer type ball valve, flanged PN40 RF Body, end connection in carbon steel ASTM A105 / A352-LCB Ball in A479-Tp304 / A351-CF8 Stem in stainless steel ASTM A479 Tp304 / 17-4-PH Flange drilling according to UNI EN 1092-1 Flange sealing surface: type B1 (raised face) Ball contained within the f-t-f dimensions of the valve ISO pad according to ISO 5211 Ball seats PTFE+fiberglass Stem o'ring FKM Low emission construction (T.A. Luft & ISO 15848-1). | 209 |  |  | european | FKM | Carbon steel from solid bar | Wafer Valve |  |  |  |  | SI |  |  | SI | SI | PN40 | Blued | Carbon steel
wafer | 72000810 | 720008 | 722 PN40 A105 VET | DN50 | 2" | -20 | 160 | 40 | 580 | PN40 | 722 | WAFER BALL VALVE PN40 BLUED CARBON STEEL 2-way full bore wafer type ball valve, flanged PN40 RF Body, end connection in carbon steel ASTM A105 / A352-LCB Ball in A479-Tp304 / A351-CF8 Stem in stainless steel ASTM A479 Tp304 / 17-4-PH Flange drilling according to UNI EN 1092-1 Flange sealing surface: type B1 (raised face) Ball contained within the f-t-f dimensions of the valve ISO pad according to ISO 5211 Ball seats PTFE+fiberglass Stem o'ring FKM Low emission construction (T.A. Luft & ISO 15848-1). | 241.5 |  |  | european | FKM | Carbon steel from solid bar | Wafer Valve |  |  |  |  | SI |  |  | SI | SI | PN40 | Blued | Carbon steel
wafer | 72000812 | 720008 | 722 PN40 A105 VET | DN65 | 2"1/2 | -20 | 160 | 40 | 580 | PN40 | 722 | WAFER BALL VALVE PN40 BLUED CARBON STEEL 2-way full bore wafer type ball valve, flanged PN40 RF Body, end connection in carbon steel ASTM A105 / A352-LCB Ball in A479-Tp304 / A351-CF8 Stem in stainless steel ASTM A479 Tp304 / 17-4-PH Flange drilling according to UNI EN 1092-1 Flange sealing surface: type B1 (raised face) Ball contained within the f-t-f dimensions of the valve ISO pad according to ISO 5211 Ball seats PTFE+fiberglass Stem o'ring FKM Low emission construction (T.A. Luft & ISO 15848-1). | 401 |  |  | european | FKM | Carbon steel from solid bar | Wafer Valve |  |  |  |  | SI |  |  | SI | SI | PN40 | Blued | Carbon steel
wafer | 72000814 | 720008 | 722 PN40 A105 VET | DN80 | 3" | -20 | 160 | 40 | 580 | PN40 | 722 | WAFER BALL VALVE PN40 BLUED CARBON STEEL 2-way full bore wafer type ball valve, flanged PN40 RF Body, end connection in carbon steel ASTM A105 / A352-LCB Ball in A479-Tp304 / A351-CF8 Stem in stainless steel ASTM A479 Tp304 / 17-4-PH Flange drilling according to UNI EN 1092-1 Flange sealing surface: type B1 (raised face) Ball contained within the f-t-f dimensions of the valve ISO pad according to ISO 5211 Ball seats PTFE+fiberglass Stem o'ring FKM Low emission construction (T.A. Luft & ISO 15848-1). | 481 |  |  | european | FKM | Carbon steel from solid bar | Wafer Valve |  |  |  |  | SI |  |  | SI | SI | PN40 | Blued | Carbon steel
wafer | 72000818 | 720008 | 722 PN40 A105 VET | DN100 | 4" | -20 | 160 | 40 | 580 | PN40 | 722 | WAFER BALL VALVE PN40 BLUED CARBON STEEL 2-way full bore wafer type ball valve, flanged PN40 RF Body, end connection in carbon steel ASTM A105 / A352-LCB Ball in A479-Tp304 / A351-CF8 Stem in stainless steel ASTM A479 Tp304 / 17-4-PH Flange drilling according to UNI EN 1092-1 Flange sealing surface: type B1 (raised face) Ball contained within the f-t-f dimensions of the valve ISO pad according to ISO 5211 Ball seats PTFE+fiberglass Stem o'ring FKM Low emission construction (T.A. Luft & ISO 15848-1). | 910 |  |  | european | FKM | Carbon steel from solid bar | Wafer Valve |  |  |  |  | SI |  |  | SI | SI | PN40 | Blued | Carbon steel
wafer | 72000819 | 720008 | 722 PN40 A105 VET | DN125 | 5" | -20 | 160 | 40 | 580 | PN40 | 722 | WAFER BALL VALVE PN40 BLUED CARBON STEEL 2-way full bore wafer type ball valve, flanged PN40 RF Body, end connection in carbon steel ASTM A105 / A352-LCB Ball in A479-Tp304 / A351-CF8 Stem in stainless steel ASTM A479 Tp304 / 17-4-PH Flange drilling according to UNI EN 1092-1 Flange sealing surface: type B1 (raised face) Ball contained within the f-t-f dimensions of the valve ISO pad according to ISO 5211 Ball seats PTFE+fiberglass Stem o'ring FKM Low emission construction (T.A. Luft & ISO 15848-1). | 1720 |  |  | european | FKM | Carbon steel from solid bar | Wafer Valve |  |  |  |  | SI |  |  | SI | SI | PN40 | Blued | Carbon steel
wafer | 72000820 | 720008 | 722 PN40 LCB VET | DN150 | 6" | -20 | 160 | 40 | 580 | PN40 | 722 | WAFER BALL VALVE PN40 BLUED CARBON STEEL 2-way full bore wafer type ball valve, flanged PN40 RF Body, end connection in carbon steel ASTM A105 / A352-LCB Ball in A479-Tp304 / A351-CF8 Stem in stainless steel ASTM A479 Tp304 / 17-4-PH Flange drilling according to UNI EN 1092-1 Flange sealing surface: type B1 (raised face) Ball contained within the f-t-f dimensions of the valve ISO pad according to ISO 5211 Ball seats PTFE+fiberglass Stem o'ring FKM Low emission construction (T.A. Luft & ISO 15848-1). | 1916 |  |  | european | FKM | Carbon steel | Wafer Valve |  |  |  |  | SI |  |  | SI | SI | PN40 | Blued | Carbon steel
wafer | 72000904 | 720009 | 722 A150M A105 | DN15 | 1/2" | -20 | 160 | 20 | 290 | ANSI150 | 722 | WAFER BALL VALVE ANSI150 BLUED CARBON STEEL 2-way full bore wafer type ball valve, flanged ANSI150 RF Body, end connection in carbon steel ASTM A105 / A352-LCB Ball in A479-Tp304 / A351-CF8 Stem in stainless steel ASTM A479 Tp304 / 17-4-PH Flange drilling according to ANSI B16.5 (metric threads) Flange sealing surface: type B1 (raised face) Ball contained within the f-t-f dimensions of the valve ISO pad according to ISO 5211 Ball seats PTFE Stem o'ring FKM Low emission construction (T.A. Luft & ISO 15848-1). | 122.5 |  |  | american | FKM | Carbon steel from solid bar | Wafer Valve |  |  |  |  | SI |  |  | SI | SI | #150 | Blued | Carbon steel
wafer | 72000905 | 720009 | 722 A150M A105 | DN20 | 3/4" | -20 | 160 | 20 | 290 | ANSI150 | 722 | WAFER BALL VALVE ANSI150 BLUED CARBON STEEL 2-way full bore wafer type ball valve, flanged ANSI150 RF Body, end connection in carbon steel ASTM A105 / A352-LCB Ball in A479-Tp304 / A351-CF8 Stem in stainless steel ASTM A479 Tp304 / 17-4-PH Flange drilling according to ANSI B16.5 (metric threads) Flange sealing surface: type B1 (raised face) Ball contained within the f-t-f dimensions of the valve ISO pad according to ISO 5211 Ball seats PTFE Stem o'ring FKM Low emission construction (T.A. Luft & ISO 15848-1). | 127 |  |  | american | FKM | Carbon steel from solid bar | Wafer Valve |  |  |  |  | SI |  |  | SI | SI | #150 | Blued | Carbon steel
wafer | 72000906 | 720009 | 722 A150M A105 | DN25 | 1" | -20 | 160 | 20 | 290 | ANSI150 | 722 | WAFER BALL VALVE ANSI150 BLUED CARBON STEEL 2-way full bore wafer type ball valve, flanged ANSI150 RF Body, end connection in carbon steel ASTM A105 / A352-LCB Ball in A479-Tp304 / A351-CF8 Stem in stainless steel ASTM A479 Tp304 / 17-4-PH Flange drilling according to ANSI B16.5 (metric threads) Flange sealing surface: type B1 (raised face) Ball contained within the f-t-f dimensions of the valve ISO pad according to ISO 5211 Ball seats PTFE Stem o'ring FKM Low emission construction (T.A. Luft & ISO 15848-1). | 149 |  |  | american | FKM | Carbon steel from solid bar | Wafer Valve |  |  |  |  | SI |  |  | SI | SI | #150 | Blued | Carbon steel
wafer | 72000907 | 720009 | 722 A150M A105 | DN32 | 1"1/4 | -20 | 160 | 20 | 290 | ANSI150 | 722 | WAFER BALL VALVE ANSI150 BLUED CARBON STEEL 2-way full bore wafer type ball valve, flanged ANSI150 RF Body, end connection in carbon steel ASTM A105 / A352-LCB Ball in A479-Tp304 / A351-CF8 Stem in stainless steel ASTM A479 Tp304 / 17-4-PH Flange drilling according to ANSI B16.5 (metric threads) Flange sealing surface: type B1 (raised face) Ball contained within the f-t-f dimensions of the valve ISO pad according to ISO 5211 Ball seats PTFE Stem o'ring FKM Low emission construction (T.A. Luft & ISO 15848-1). | 172.5 |  |  | american | FKM | Carbon steel from solid bar | Wafer Valve |  |  |  |  | SI |  |  | SI | SI | #150 | Blued | Carbon steel
wafer | 72000908 | 720009 | 722 A150M A105 | DN40 | 1"1/2 | -20 | 160 | 20 | 290 | ANSI150 | 722 | WAFER BALL VALVE ANSI150 BLUED CARBON STEEL 2-way full bore wafer type ball valve, flanged ANSI150 RF Body, end connection in carbon steel ASTM A105 / A352-LCB Ball in A479-Tp304 / A351-CF8 Stem in stainless steel ASTM A479 Tp304 / 17-4-PH Flange drilling according to ANSI B16.5 (metric threads) Flange sealing surface: type B1 (raised face) Ball contained within the f-t-f dimensions of the valve ISO pad according to ISO 5211 Ball seats PTFE Stem o'ring FKM Low emission construction (T.A. Luft & ISO 15848-1). | 197.5 |  |  | american | FKM | Carbon steel from solid bar | Wafer Valve |  |  |  |  | SI |  |  | SI | SI | #150 | Blued | Carbon steel
wafer | 72000910 | 720009 | 722 A150M A105 | DN50 | 2" | -20 | 160 | 20 | 290 | ANSI150 | 722 | WAFER BALL VALVE ANSI150 BLUED CARBON STEEL 2-way full bore wafer type ball valve, flanged ANSI150 RF Body, end connection in carbon steel ASTM A105 / A352-LCB Ball in A479-Tp304 / A351-CF8 Stem in stainless steel ASTM A479 Tp304 / 17-4-PH Flange drilling according to ANSI B16.5 (metric threads) Flange sealing surface: type B1 (raised face) Ball contained within the f-t-f dimensions of the valve ISO pad according to ISO 5211 Ball seats PTFE Stem o'ring FKM Low emission construction (T.A. Luft & ISO 15848-1). | 234.5 |  |  | american | FKM | Carbon steel from solid bar | Wafer Valve |  |  |  |  | SI |  |  | SI | SI | #150 | Blued | Carbon steel
wafer | 72000912 | 720009 | 722 A150M A105 | DN65 | 2"1/2 | -20 | 160 | 20 | 290 | ANSI150 | 722 | WAFER BALL VALVE ANSI150 BLUED CARBON STEEL 2-way full bore wafer type ball valve, flanged ANSI150 RF Body, end connection in carbon steel ASTM A105 / A352-LCB Ball in A479-Tp304 / A351-CF8 Stem in stainless steel ASTM A479 Tp304 / 17-4-PH Flange drilling according to ANSI B16.5 (metric threads) Flange sealing surface: type B1 (raised face) Ball contained within the f-t-f dimensions of the valve ISO pad according to ISO 5211 Ball seats PTFE Stem o'ring FKM Low emission construction (T.A. Luft & ISO 15848-1). | 377.5 |  |  | american | FKM | Carbon steel from solid bar | Wafer Valve |  |  |  |  | SI |  |  | SI | SI | #150 | Blued | Carbon steel
wafer | 72000914 | 720009 | 722 A150M A105 | DN80 | 3" | -20 | 160 | 20 | 290 | ANSI150 | 722 | WAFER BALL VALVE ANSI150 BLUED CARBON STEEL 2-way full bore wafer type ball valve, flanged ANSI150 RF Body, end connection in carbon steel ASTM A105 / A352-LCB Ball in A479-Tp304 / A351-CF8 Stem in stainless steel ASTM A479 Tp304 / 17-4-PH Flange drilling according to ANSI B16.5 (metric threads) Flange sealing surface: type B1 (raised face) Ball contained within the f-t-f dimensions of the valve ISO pad according to ISO 5211 Ball seats PTFE Stem o'ring FKM Low emission construction (T.A. Luft & ISO 15848-1). | 462.5 |  |  | american | FKM | Carbon steel from solid bar | Wafer Valve |  |  |  |  | SI |  |  | SI | SI | #150 | Blued | Carbon steel
wafer | 72000918 | 720009 | 722 A150M A105 | DN100 | 4" | -20 | 160 | 20 | 290 | ANSI150 | 722 | WAFER BALL VALVE ANSI150 BLUED CARBON STEEL 2-way full bore wafer type ball valve, flanged ANSI150 RF Body, end connection in carbon steel ASTM A105 / A352-LCB Ball in A479-Tp304 / A351-CF8 Stem in stainless steel ASTM A479 Tp304 / 17-4-PH Flange drilling according to ANSI B16.5 (metric threads) Flange sealing surface: type B1 (raised face) Ball contained within the f-t-f dimensions of the valve ISO pad according to ISO 5211 Ball seats PTFE Stem o'ring FKM Low emission construction (T.A. Luft & ISO 15848-1). | 704.5 |  |  | american | FKM | Carbon steel from solid bar | Wafer Valve |  |  |  |  | SI |  |  | SI | SI | #150 | Blued | Carbon steel
wafer | 72000919 | 720009 | 722 A150M LCB | DN125 | 5" | -20 | 160 | 20 | 290 | ANSI150 | 722 | WAFER BALL VALVE ANSI150 BLUED CARBON STEEL 2-way full bore wafer type ball valve, flanged ANSI150 RF Body, end connection in carbon steel ASTM A105 / A352-LCB Ball in A479-Tp304 / A351-CF8 Stem in stainless steel ASTM A479 Tp304 / 17-4-PH Flange drilling according to ANSI B16.5 (metric threads) Flange sealing surface: type B1 (raised face) Ball contained within the f-t-f dimensions of the valve ISO pad according to ISO 5211 Ball seats PTFE Stem o'ring FKM Low emission construction (T.A. Luft & ISO 15848-1). | 1157 |  |  | american | FKM | Carbon steel | Wafer Valve |  |  |  |  | SI |  |  | SI | SI | #150 | Blued | Carbon steel
wafer | 72000920 | 720009 | 722 A150M LCB | DN150 | 6" | -20 | 160 | 20 | 290 | ANSI150 | 722 | WAFER BALL VALVE ANSI150 BLUED CARBON STEEL 2-way full bore wafer type ball valve, flanged ANSI150 RF Body, end connection in carbon steel ASTM A105 / A352-LCB Ball in A479-Tp304 / A351-CF8 Stem in stainless steel ASTM A479 Tp304 / 17-4-PH Flange drilling according to ANSI B16.5 (metric threads) Flange sealing surface: type B1 (raised face) Ball contained within the f-t-f dimensions of the valve ISO pad according to ISO 5211 Ball seats PTFE Stem o'ring FKM Low emission construction (T.A. Luft & ISO 15848-1). | 1734.5 |  |  | american | FKM | Carbon steel | Wafer Valve |  |  |  |  | SI |  |  | SI | SI | #150 | Blued | Carbon steel
wafer | 72001204 | 720012 | 722 PN16 A105 INCM | DN15 | 1/2" | -20 | 160 | 16 | 232 | PN16 | 722 | WAFER BALL VALVE PN16 CARBON STEEL - WITH HEAT JACKET (THREADED ISO 228) - PAINTED 2-way full bore wafer type ball valve, flanged PN16 RF Body, end connection in carbon steel ASTM A105 / A352-LCB black painted RAL9005, thickness 60 micron Ball in A479-Tp304 / A351-CF8 Stem in stainless steel ASTM A479 Tp304 / 17-4-PH Flange drilling according to UNI EN 1092-1 Flange sealing surface: type B1 (raised face) Ball contained within the f-t-f dimensions of the valve ISO pad according to ISO 5211 Ball seats PTFE Stem o'ring FKM Low emission construction (T.A. Luft & ISO 15848-1). | 364.4956 |  |  | european | FKM | Carbon steel from solid bar | Wafer Valve |  |  |  |  | SI |  |  | SI | SI | PN16 | Blued | Carbon steel
wafer | 72001206 | 720012 | 722 PN16 A105 INCM | DN25 | 1" | -20 | 160 | 16 | 232 | PN16 | 722 | WAFER BALL VALVE PN16 CARBON STEEL - WITH HEAT JACKET (THREADED ISO 228) - PAINTED 2-way full bore wafer type ball valve, flanged PN16 RF Body, end connection in carbon steel ASTM A105 / A352-LCB black painted RAL9005, thickness 60 micron Ball in A479-Tp304 / A351-CF8 Stem in stainless steel ASTM A479 Tp304 / 17-4-PH Flange drilling according to UNI EN 1092-1 Flange sealing surface: type B1 (raised face) Ball contained within the f-t-f dimensions of the valve ISO pad according to ISO 5211 Ball seats PTFE Stem o'ring FKM Low emission construction (T.A. Luft & ISO 15848-1). | 399.7274 |  |  | european | FKM | Carbon steel from solid bar | Wafer Valve |  |  |  |  | SI |  |  | SI | SI | PN16 | Blued | Carbon steel
wafer | 72001207 | 720012 | 722 PN16 A105 INCM | DN32 | 1"1/4 | -20 | 160 | 16 | 232 | PN16 | 722 | WAFER BALL VALVE PN16 CARBON STEEL - WITH HEAT JACKET (THREADED ISO 228) - PAINTED 2-way full bore wafer type ball valve, flanged PN16 RF Body, end connection in carbon steel ASTM A105 / A352-LCB black painted RAL9005, thickness 60 micron Ball in A479-Tp304 / A351-CF8 Stem in stainless steel ASTM A479 Tp304 / 17-4-PH Flange drilling according to UNI EN 1092-1 Flange sealing surface: type B1 (raised face) Ball contained within the f-t-f dimensions of the valve ISO pad according to ISO 5211 Ball seats PTFE Stem o'ring FKM Low emission construction (T.A. Luft & ISO 15848-1). | 428.217 |  |  | european | FKM | Carbon steel from solid bar | Wafer Valve |  |  |  |  | SI |  |  | SI | SI | PN16 | Blued | Carbon steel
wafer | 72001208 | 720012 | 722 PN16 A105 INCM | DN40 | 1"1/2 | -20 | 160 | 16 | 232 | PN16 | 722 | WAFER BALL VALVE PN16 CARBON STEEL - WITH HEAT JACKET (THREADED ISO 228) - PAINTED 2-way full bore wafer type ball valve, flanged PN16 RF Body, end connection in carbon steel ASTM A105 / A352-LCB black painted RAL9005, thickness 60 micron Ball in A479-Tp304 / A351-CF8 Stem in stainless steel ASTM A479 Tp304 / 17-4-PH Flange drilling according to UNI EN 1092-1 Flange sealing surface: type B1 (raised face) Ball contained within the f-t-f dimensions of the valve ISO pad according to ISO 5211 Ball seats PTFE Stem o'ring FKM Low emission construction (T.A. Luft & ISO 15848-1). | 479.4124 |  |  | european | FKM | Carbon steel from solid bar | Wafer Valve |  |  |  |  | SI |  |  | SI | SI | PN16 | Blued | Carbon steel
wafer | 72001210 | 720012 | 722 PN16 A105 INCM | DN50 | 2" | -20 | 160 | 16 | 232 | PN16 | 722 | WAFER BALL VALVE PN16 CARBON STEEL - WITH HEAT JACKET (THREADED ISO 228) - PAINTED 2-way full bore wafer type ball valve, flanged PN16 RF Body, end connection in carbon steel ASTM A105 / A352-LCB black painted RAL9005, thickness 60 micron Ball in A479-Tp304 / A351-CF8 Stem in stainless steel ASTM A479 Tp304 / 17-4-PH Flange drilling according to UNI EN 1092-1 Flange sealing surface: type B1 (raised face) Ball contained within the f-t-f dimensions of the valve ISO pad according to ISO 5211 Ball seats PTFE Stem o'ring FKM Low emission construction (T.A. Luft & ISO 15848-1). | 527.639 |  |  | european | FKM | Carbon steel from solid bar | Wafer Valve |  |  |  |  | SI |  |  | SI | SI | PN16 | Blued | Carbon steel
wafer | 72001212 | 720012 | 722 PN16 A105 INCM | DN65 | 2"1/2 | -20 | 160 | 16 | 232 | PN16 | 722 | WAFER BALL VALVE PN16 CARBON STEEL - WITH HEAT JACKET (THREADED ISO 228) - PAINTED 2-way full bore wafer type ball valve, flanged PN16 RF Body, end connection in carbon steel ASTM A105 / A352-LCB black painted RAL9005, thickness 60 micron Ball in A479-Tp304 / A351-CF8 Stem in stainless steel ASTM A479 Tp304 / 17-4-PH Flange drilling according to UNI EN 1092-1 Flange sealing surface: type B1 (raised face) Ball contained within the f-t-f dimensions of the valve ISO pad according to ISO 5211 Ball seats PTFE Stem o'ring FKM Low emission construction (T.A. Luft & ISO 15848-1). | 706.1899 |  |  | european | FKM | Carbon steel from solid bar | Wafer Valve |  |  |  |  | SI |  |  | SI | SI | PN16 | Blued | Carbon steel
wafer | 72001214 | 720012 | 722 PN16 A105 INCM | DN80 | 3" | -20 | 160 | 16 | 232 | PN16 | 722 | WAFER BALL VALVE PN16 CARBON STEEL - WITH HEAT JACKET (THREADED ISO 228) - PAINTED 2-way full bore wafer type ball valve, flanged PN16 RF Body, end connection in carbon steel ASTM A105 / A352-LCB black painted RAL9005, thickness 60 micron Ball in A479-Tp304 / A351-CF8 Stem in stainless steel ASTM A479 Tp304 / 17-4-PH Flange drilling according to UNI EN 1092-1 Flange sealing surface: type B1 (raised face) Ball contained within the f-t-f dimensions of the valve ISO pad according to ISO 5211 Ball seats PTFE Stem o'ring FKM Low emission construction (T.A. Luft & ISO 15848-1). | 826.7408 |  |  | european | FKM | Carbon steel from solid bar | Wafer Valve |  |  |  |  | SI |  |  | SI | SI | PN16 | Blued | Carbon steel
wafer | 72001218 | 720012 | 722 PN16 WCB INCM | DN100 | 4" | -20 | 160 | 16 | 232 | PN16 | 722 | WAFER BALL VALVE PN16 CARBON STEEL - WITH HEAT JACKET (THREADED ISO 228) - PAINTED 2-way full bore wafer type ball valve, flanged PN16 RF Body, end connection in carbon steel ASTM A105 / A352-LCB black painted RAL9005, thickness 60 micron Ball in A479-Tp304 / A351-CF8 Stem in stainless steel ASTM A479 Tp304 / 17-4-PH Flange drilling according to UNI EN 1092-1 Flange sealing surface: type B1 (raised face) Ball contained within the f-t-f dimensions of the valve ISO pad according to ISO 5211 Ball seats PTFE Stem o'ring FKM Low emission construction (T.A. Luft & ISO 15848-1). | 1108.6576 |  |  | european | FKM | Carbon steel | Wafer Valve |  |  |  |  | SI |  |  | SI | SI | PN16 | Blued | Carbon steel
wafer | 72001512 | 720015 | 722 PN16 A105 VET | DN65 | 2"1/2 | -20 | 160 | 16 | 232 | PN16 | 722 | WAFER BALL VALVE PN16 BLUED CARBON STEEL 2-way full bore wafer type ball valve, flanged PN16 RF Body, end connection in carbon steel ASTM A105 / A352-LCB Ball in A479-Tp304 / A351-CF8 Stem in stainless steel ASTM A479 Tp304 / 17-4-PH Flange drilling according to UNI EN 1092-1 Flange sealing surface: type B1 (raised face) Ball contained within the f-t-f dimensions of the valve ISO pad according to ISO 5211 Ball seats PTFE+fiberglass Stem o'ring FKM Low emission construction (T.A. Luft & ISO 15848-1). | 415.25 |  |  | european | FKM | Carbon steel from solid bar | Wafer Valve |  |  |  |  | SI |  |  | SI | SI | PN16 | Blued | Carbon steel
wafer | 72001514 | 720015 | 722 PN16 A105 VET | DN80 | 3" | -20 | 160 | 16 | 232 | PN16 | 722 | WAFER BALL VALVE PN16 BLUED CARBON STEEL 2-way full bore wafer type ball valve, flanged PN16 RF Body, end connection in carbon steel ASTM A105 / A352-LCB Ball in A479-Tp304 / A351-CF8 Stem in stainless steel ASTM A479 Tp304 / 17-4-PH Flange drilling according to UNI EN 1092-1 Flange sealing surface: type B1 (raised face) Ball contained within the f-t-f dimensions of the valve ISO pad according to ISO 5211 Ball seats PTFE+fiberglass Stem o'ring FKM Low emission construction (T.A. Luft & ISO 15848-1). | 508.75 |  |  | european | FKM | Carbon steel from solid bar | Wafer Valve |  |  |  |  | SI |  |  | SI | SI | PN16 | Blued | Carbon steel
wafer | 72001518 | 720015 | 722 PN16 A105 VET | DN100 | 4" | -20 | 160 | 16 | 232 | PN16 | 722 | WAFER BALL VALVE PN16 BLUED CARBON STEEL 2-way full bore wafer type ball valve, flanged PN16 RF Body, end connection in carbon steel ASTM A105 / A352-LCB Ball in A479-Tp304 / A351-CF8 Stem in stainless steel ASTM A479 Tp304 / 17-4-PH Flange drilling according to UNI EN 1092-1 Flange sealing surface: type B1 (raised face) Ball contained within the f-t-f dimensions of the valve ISO pad according to ISO 5211 Ball seats PTFE+fiberglass Stem o'ring FKM Low emission construction (T.A. Luft & ISO 15848-1). | 774.95 |  |  | european | FKM | Carbon steel from solid bar | Wafer Valve |  |  |  |  | SI |  |  | SI | SI | PN16 | Blued | Carbon steel
wafer | 72001519 | 720015 | 722 PN16 LCB VET | DN125 | 5" | -20 | 160 | 16 | 232 | PN16 | 722 | WAFER BALL VALVE PN16 BLUED CARBON STEEL 2-way full bore wafer type ball valve, flanged PN16 RF Body, end connection in carbon steel ASTM A105 / A352-LCB Ball in A479-Tp304 / A351-CF8 Stem in stainless steel ASTM A479 Tp304 / 17-4-PH Flange drilling according to UNI EN 1092-1 Flange sealing surface: type B1 (raised face) Ball contained within the f-t-f dimensions of the valve ISO pad according to ISO 5211 Ball seats PTFE+fiberglass Stem o'ring FKM Low emission construction (T.A. Luft & ISO 15848-1). | 1272.7 |  |  | european | FKM | Carbon steel | Wafer Valve |  |  |  |  | SI |  |  | SI | SI | PN16 | Blued | Carbon steel
wafer | 72001520 | 720015 | 722 PN16 LCB VET | DN150 | 6" | -20 | 160 | 16 | 232 | PN16 | 722 | WAFER BALL VALVE PN16 BLUED CARBON STEEL 2-way full bore wafer type ball valve, flanged PN16 RF Body, end connection in carbon steel ASTM A105 / A352-LCB Ball in A479-Tp304 / A351-CF8 Stem in stainless steel ASTM A479 Tp304 / 17-4-PH Flange drilling according to UNI EN 1092-1 Flange sealing surface: type B1 (raised face) Ball contained within the f-t-f dimensions of the valve ISO pad according to ISO 5211 Ball seats PTFE+fiberglass Stem o'ring FKM Low emission construction (T.A. Luft & ISO 15848-1). | 1907.95 |  |  | european | FKM | Carbon steel | Wafer Valve |  |  |  |  | SI |  |  | SI | SI | PN16 | Blued | Carbon steel
wafer | 72001604 | 720016 | 721 A150U 316L VET | DN15 | 1/2" | -20 | 185.5 | 20 | 290 | ANSI150 | 721 | WAFER BALL VALVE ANSI150 STAINLESS STEEL AISI 316 2-way full bore wafer type ball valve, flanged ANSI150 RF Body, end connection and ball in stainless steel ASTM A351 CF8M / ASTM A479 Tp316 Stem in stainless steel ASTM A479 Tp316 / 17-4-PH Flange drilling according to ANSI B16.5 (UNC threads) Flange sealing surface: type B1 (raised face) Ball contained within the f-t-f dimensions of the valve ISO pad according to ISO 5211 Ball seats PTFE+fiberglass Stem o'ring FKM Low emission construction (T.A. Luft & ISO 15848-1). | 197.5 |  |  | american | FKM | Stainless steel from solid bar | Wafer Valve |  |  |  |  | SI |  |  | SI | SI | #150 | No | Stainless steel
wafer | 72001604SL | 720016 | 721 A150U 316L VET | DN15 | 1/2" | -20 | 185.5 | 20 | 290 | ANSI150 | 721 | WAFER BALL VALVE ANSI150 STAINLESS STEEL AISI 316 - WITHOUT LEVER 2-way full bore wafer type ball valve, flanged ANSI150 RF Body, end connection and ball in stainless steel ASTM A351 CF8M / ASTM A479 Tp316 Stem in stainless steel ASTM A479 Tp316 / 17-4-PH Flange drilling according to ANSI B16.5 (UNC threads) Flange sealing surface: type B1 (raised face) Ball contained within the f-t-f dimensions of the valve ISO pad according to ISO 5211 Ball seats PTFE+fiberglass Stem o'ring FKM Low emission construction (T.A. Luft & ISO 15848-1). | 197.5 |  |  | american | FKM | Stainless steel from solid bar | Wafer Valve |  |  |  |  | SI |  |  | SI | SI | #150 | No | Stainless steel
wafer | 72001605 | 720016 | 721 A150U 316L VET | DN20 | 3/4" | -20 | 185.5 | 20 | 290 | ANSI150 | 721 | WAFER BALL VALVE ANSI150 STAINLESS STEEL AISI 316 2-way full bore wafer type ball valve, flanged ANSI150 RF Body, end connection and ball in stainless steel ASTM A351 CF8M / ASTM A479 Tp316 Stem in stainless steel ASTM A479 Tp316 / 17-4-PH Flange drilling according to ANSI B16.5 (UNC threads) Flange sealing surface: type B1 (raised face) Ball contained within the f-t-f dimensions of the valve ISO pad according to ISO 5211 Ball seats PTFE+fiberglass Stem o'ring FKM Low emission construction (T.A. Luft & ISO 15848-1). | 220.5 |  |  | american | FKM | Stainless steel from solid bar | Wafer Valve |  |  |  |  | SI |  |  | SI | SI | #150 | No | Stainless steel
wafer | 72001605SL | 720016 | 721 A150U 316L VET | DN20 | 3/4" | -20 | 185.5 | 20 | 290 | ANSI150 | 721 | WAFER BALL VALVE ANSI150 STAINLESS STEEL AISI 316 - WITHOUT LEVER 2-way full bore wafer type ball valve, flanged ANSI150 RF Body, end connection and ball in stainless steel ASTM A351 CF8M / ASTM A479 Tp316 Stem in stainless steel ASTM A479 Tp316 / 17-4-PH Flange drilling according to ANSI B16.5 (UNC threads) Flange sealing surface: type B1 (raised face) Ball contained within the f-t-f dimensions of the valve ISO pad according to ISO 5211 Ball seats PTFE+fiberglass Stem o'ring FKM Low emission construction (T.A. Luft & ISO 15848-1). | 220.5 |  |  | american | FKM | Stainless steel from solid bar | Wafer Valve |  |  |  |  | SI |  |  | SI | SI | #150 | No | Stainless steel
wafer | 72001606 | 720016 | 721 A150U 316L VET | DN25 | 1" | -20 | 185.5 | 20 | 290 | ANSI150 | 721 | WAFER BALL VALVE ANSI150 STAINLESS STEEL AISI 316 2-way full bore wafer type ball valve, flanged ANSI150 RF Body, end connection and ball in stainless steel ASTM A351 CF8M / ASTM A479 Tp316 Stem in stainless steel ASTM A479 Tp316 / 17-4-PH Flange drilling according to ANSI B16.5 (UNC threads) Flange sealing surface: type B1 (raised face) Ball contained within the f-t-f dimensions of the valve ISO pad according to ISO 5211 Ball seats PTFE+fiberglass Stem o'ring FKM Low emission construction (T.A. Luft & ISO 15848-1). | 241.5 |  |  | american | FKM | Stainless steel from solid bar | Wafer Valve |  |  |  |  | SI |  |  | SI | SI | #150 | No | Stainless steel
wafer | 72001607 | 720016 | 721 A150U 316L VET | DN32 | 1"1/4 | -20 | 185.5 | 20 | 290 | ANSI150 | 721 | WAFER BALL VALVE ANSI150 STAINLESS STEEL AISI 316 2-way full bore wafer type ball valve, flanged ANSI150 RF Body, end connection and ball in stainless steel ASTM A351 CF8M / ASTM A479 Tp316 Stem in stainless steel ASTM A479 Tp316 / 17-4-PH Flange drilling according to ANSI B16.5 (UNC threads) Flange sealing surface: type B1 (raised face) Ball contained within the f-t-f dimensions of the valve ISO pad according to ISO 5211 Ball seats PTFE+fiberglass Stem o'ring FKM Low emission construction (T.A. Luft & ISO 15848-1). | 310.5 |  |  | american | FKM | Stainless steel from solid bar | Wafer Valve |  |  |  |  | SI |  |  | SI | SI | #150 | No | Stainless steel
wafer | 72001608 | 720016 | 721 A150U CF8M VET | DN40 | 1"1/2 | -20 | 185.5 | 20 | 290 | ANSI150 | 721 | WAFER BALL VALVE ANSI150 STAINLESS STEEL AISI 316 2-way full bore wafer type ball valve, flanged ANSI150 RF Body, end connection and ball in stainless steel ASTM A351 CF8M / ASTM A479 Tp316 Stem in stainless steel ASTM A479 Tp316 / 17-4-PH Flange drilling according to ANSI B16.5 (UNC threads) Flange sealing surface: type B1 (raised face) Ball contained within the f-t-f dimensions of the valve ISO pad according to ISO 5211 Ball seats PTFE+fiberglass Stem o'ring FKM Low emission construction (T.A. Luft & ISO 15848-1). | 355.5 |  |  | american | FKM | Stainless steel | Wafer Valve |  |  |  |  | SI |  |  | SI | SI | #150 | No | Stainless steel
wafer | 72001608SL | 720016 | 721 A150U 316L VET | DN40 | 1"1/2 | -20 | 185.5 | 20 | 290 | ANSI150 | 721 | WAFER BALL VALVE ANSI150 STAINLESS STEEL AISI 316 - WITHOUT LEVER 2-way full bore wafer type ball valve, flanged ANSI150 RF Body, end connection and ball in stainless steel ASTM A351 CF8M / ASTM A479 Tp316 Stem in stainless steel ASTM A479 Tp316 / 17-4-PH Flange drilling according to ANSI B16.5 (UNC threads) Flange sealing surface: type B1 (raised face) Ball contained within the f-t-f dimensions of the valve ISO pad according to ISO 5211 Ball seats PTFE+fiberglass Stem o'ring FKM Low emission construction (T.A. Luft & ISO 15848-1). | 355.5 |  |  | american | FKM | Stainless steel from solid bar | Wafer Valve |  |  |  |  | SI |  |  | SI | SI | #150 | No | Stainless steel
wafer | 72001610 | 720016 | 721 A150U CF8M VET | DN50 | 2" | -20 | 185.5 | 20 | 290 | ANSI150 | 721 | WAFER BALL VALVE ANSI150 STAINLESS STEEL AISI 316 2-way full bore wafer type ball valve, flanged ANSI150 RF Body, end connection and ball in stainless steel ASTM A351 CF8M / ASTM A479 Tp316 Stem in stainless steel ASTM A479 Tp316 / 17-4-PH Flange drilling according to ANSI B16.5 (UNC threads) Flange sealing surface: type B1 (raised face) Ball contained within the f-t-f dimensions of the valve ISO pad according to ISO 5211 Ball seats PTFE+fiberglass Stem o'ring FKM Low emission construction (T.A. Luft & ISO 15848-1). | 467 |  |  | american | FKM | Stainless steel | Wafer Valve |  |  |  |  | SI |  |  | SI | SI | #150 | No | Stainless steel
wafer | 72001610SL | 720016 | 721 A150U 316L VET | DN50 | 2" | -20 | 185.5 | 20 | 290 | ANSI150 | 721 | WAFER BALL VALVE ANSI150 STAINLESS STEEL AISI 316 - WITHOUT LEVER 2-way full bore wafer type ball valve, flanged ANSI150 RF Body, end connection and ball in stainless steel ASTM A351 CF8M / ASTM A479 Tp316 Stem in stainless steel ASTM A479 Tp316 / 17-4-PH Flange drilling according to ANSI B16.5 (UNC threads) Flange sealing surface: type B1 (raised face) Ball contained within the f-t-f dimensions of the valve ISO pad according to ISO 5211 Ball seats PTFE+fiberglass Stem o'ring FKM Low emission construction (T.A. Luft & ISO 15848-1). | 467 |  |  | american | FKM | Stainless steel from solid bar | Wafer Valve |  |  |  |  | SI |  |  | SI | SI | #150 | No | Stainless steel
wafer | 72001612 | 720016 | 721 A150U CF8M VET | DN65 | 2"1/2 | -20 | 185.5 | 20 | 290 | ANSI150 | 721 | WAFER BALL VALVE ANSI150 STAINLESS STEEL AISI 316 2-way full bore wafer type ball valve, flanged ANSI150 RF Body, end connection and ball in stainless steel ASTM A351 CF8M / ASTM A479 Tp316 Stem in stainless steel ASTM A479 Tp316 / 17-4-PH Flange drilling according to ANSI B16.5 (UNC threads) Flange sealing surface: type B1 (raised face) Ball contained within the f-t-f dimensions of the valve ISO pad according to ISO 5211 Ball seats PTFE+fiberglass Stem o'ring FKM Low emission construction (T.A. Luft & ISO 15848-1). | 688 |  |  | american | FKM | Stainless steel | Wafer Valve |  |  |  |  | SI |  |  | SI | SI | #150 | No | Stainless steel
wafer | 72001614 | 720016 | 721 A150U CF8M VET | DN80 | 3" | -20 | 185.5 | 20 | 290 | ANSI150 | 721 | WAFER BALL VALVE ANSI150 STAINLESS STEEL AISI 316 2-way full bore wafer type ball valve, flanged ANSI150 RF Body, end connection and ball in stainless steel ASTM A351 CF8M / ASTM A479 Tp316 Stem in stainless steel ASTM A479 Tp316 / 17-4-PH Flange drilling according to ANSI B16.5 (UNC threads) Flange sealing surface: type B1 (raised face) Ball contained within the f-t-f dimensions of the valve ISO pad according to ISO 5211 Ball seats PTFE+fiberglass Stem o'ring FKM Low emission construction (T.A. Luft & ISO 15848-1). | 888 |  |  | american | FKM | Stainless steel | Wafer Valve |  |  |  |  | SI |  |  | SI | SI | #150 | No | Stainless steel
wafer | 72001618 | 720016 | 721 A150U CF8M VET | DN100 | 4" | -20 | 185.5 | 20 | 290 | ANSI150 | 721 | WAFER BALL VALVE ANSI150 STAINLESS STEEL AISI 316 2-way full bore wafer type ball valve, flanged ANSI150 RF Body, end connection and ball in stainless steel ASTM A351 CF8M / ASTM A479 Tp316 Stem in stainless steel ASTM A479 Tp316 / 17-4-PH Flange drilling according to ANSI B16.5 (UNC threads) Flange sealing surface: type B1 (raised face) Ball contained within the f-t-f dimensions of the valve ISO pad according to ISO 5211 Ball seats PTFE+fiberglass Stem o'ring FKM Low emission construction (T.A. Luft & ISO 15848-1). | 1288.5 |  |  | american | FKM | Stainless steel | Wafer Valve |  |  |  |  | SI |  |  | SI | SI | #150 | No | Stainless steel
wafer | 72001619 | 720016 | 721 A150U CF8M VET | DN125 | 5" | -20 | 185.5 | 20 | 290 | ANSI150 | 721 | WAFER BALL VALVE ANSI150 STAINLESS STEEL AISI 316 2-way full bore wafer type ball valve, flanged ANSI150 RF Body, end connection and ball in stainless steel ASTM A351 CF8M / ASTM A479 Tp316 Stem in stainless steel ASTM A479 Tp316 / 17-4-PH Flange drilling according to ANSI B16.5 (UNC threads) Flange sealing surface: type B1 (raised face) Ball contained within the f-t-f dimensions of the valve ISO pad according to ISO 5211 Ball seats PTFE+fiberglass Stem o'ring FKM Low emission construction (T.A. Luft & ISO 15848-1). | 2404 |  |  | american | FKM | Stainless steel | Wafer Valve |  |  |  |  | SI |  |  | SI | SI | #150 | No | Stainless steel
wafer | 72001704 | 720017 | 722 A150U A105 VET | DN15 | 1/2" | -20 | 185.5 | 20 | 290 | ANSI150 | 722 | WAFER BALL VALVE ANSI150 BLUED CARBON STEEL 2-way full bore wafer type ball valve, flanged ANSI150 RF Body, end connection in carbon steel ASTM A105 / A352-LCB Ball in A479-Tp304 / A351-CF8 Stem in stainless steel ASTM A479 Tp304 / 17-4-PH Flange drilling according to ANSI B16.5 (UNC threads) Flange sealing surface: type B1 (raised face) Ball contained within the f-t-f dimensions of the valve ISO pad according to ISO 5211 Ball seats PTFE+fiberglass Stem o'ring FKM Low emission construction (T.A. Luft & ISO 15848-1). | 149 |  |  | american | FKM | Carbon steel from solid bar | Wafer Valve |  |  |  |  | SI |  |  | SI | SI | #150 | Blued | Carbon steel
wafer | 72001705 | 720017 | 722 A150U A105 VET | DN20 | 3/4" | -20 | 185.5 | 20 | 290 | ANSI150 | 722 | WAFER BALL VALVE ANSI150 BLUED CARBON STEEL 2-way full bore wafer type ball valve, flanged ANSI150 RF Body, end connection in carbon steel ASTM A105 / A352-LCB Ball in A479-Tp304 / A351-CF8 Stem in stainless steel ASTM A479 Tp304 / 17-4-PH Flange drilling according to ANSI B16.5 (UNC threads) Flange sealing surface: type B1 (raised face) Ball contained within the f-t-f dimensions of the valve ISO pad according to ISO 5211 Ball seats PTFE+fiberglass Stem o'ring FKM Low emission construction (T.A. Luft & ISO 15848-1). | 149 |  |  | american | FKM | Carbon steel from solid bar | Wafer Valve |  |  |  |  | SI |  |  | SI | SI | #150 | Blued | Carbon steel
wafer | 72001706 | 720017 | 722 A150U A105 VET | DN25 | 1" | -20 | 185.5 | 20 | 290 | ANSI150 | 722 | WAFER BALL VALVE ANSI150 BLUED CARBON STEEL 2-way full bore wafer type ball valve, flanged ANSI150 RF Body, end connection in carbon steel ASTM A105 / A352-LCB Ball in A479-Tp304 / A351-CF8 Stem in stainless steel ASTM A479 Tp304 / 17-4-PH Flange drilling according to ANSI B16.5 (UNC threads) Flange sealing surface: type B1 (raised face) Ball contained within the f-t-f dimensions of the valve ISO pad according to ISO 5211 Ball seats PTFE+fiberglass Stem o'ring FKM Low emission construction (T.A. Luft & ISO 15848-1). | 149 |  |  | american | FKM | Carbon steel from solid bar | Wafer Valve |  |  |  |  | SI |  |  | SI | SI | #150 | Blued | Carbon steel
wafer | 72001706SL | 720017 | 722 A150U A105 VET | DN25 | 1" | -20 | 185.5 | 20 | 290 | ANSI150 | 722 | WAFER BALL VALVE ANSI150 BLUED CARBON STEEL - WITHOUT LEVER 2-way full bore wafer type ball valve, flanged ANSI150 RF Body, end connection in carbon steel ASTM A105 / A352-LCB Ball in A479-Tp304 / A351-CF8 Stem in stainless steel ASTM A479 Tp304 / 17-4-PH Flange drilling according to ANSI B16.5 (UNC threads) Flange sealing surface: type B1 (raised face) Ball contained within the f-t-f dimensions of the valve ISO pad according to ISO 5211 Ball seats PTFE+fiberglass Stem o'ring FKM Low emission construction (T.A. Luft & ISO 15848-1). | 149 |  |  | american | FKM | Carbon steel from solid bar | Wafer Valve |  |  |  |  | SI |  |  | SI | SI | #150 | Blued | Carbon steel
wafer | 72001707 | 720017 | 722 A150U A105 VET | DN32 | 1"1/4 | -20 | 185.5 | 20 | 290 | ANSI150 | 722 | WAFER BALL VALVE ANSI150 BLUED CARBON STEEL 2-way full bore wafer type ball valve, flanged ANSI150 RF Body, end connection in carbon steel ASTM A105 / A352-LCB Ball in A479-Tp304 / A351-CF8 Stem in stainless steel ASTM A479 Tp304 / 17-4-PH Flange drilling according to ANSI B16.5 (UNC threads) Flange sealing surface: type B1 (raised face) Ball contained within the f-t-f dimensions of the valve ISO pad according to ISO 5211 Ball seats PTFE+fiberglass Stem o'ring FKM Low emission construction (T.A. Luft & ISO 15848-1). | 197.5 |  |  | american | FKM | Carbon steel from solid bar | Wafer Valve |  |  |  |  | SI |  |  | SI | SI | #150 | Blued | Carbon steel
wafer | 72001708 | 720017 | 722 A150U A105 VET | DN40 | 1"1/2 | -20 | 185.5 | 20 | 290 | ANSI150 | 722 | WAFER BALL VALVE ANSI150 BLUED CARBON STEEL 2-way full bore wafer type ball valve, flanged ANSI150 RF Body, end connection in carbon steel ASTM A105 / A352-LCB Ball in A479-Tp304 / A351-CF8 Stem in stainless steel ASTM A479 Tp304 / 17-4-PH Flange drilling according to ANSI B16.5 (UNC threads) Flange sealing surface: type B1 (raised face) Ball contained within the f-t-f dimensions of the valve ISO pad according to ISO 5211 Ball seats PTFE+fiberglass Stem o'ring FKM Low emission construction (T.A. Luft & ISO 15848-1). | 197.5 |  |  | american | FKM | Carbon steel from solid bar | Wafer Valve |  |  |  |  | SI |  |  | SI | SI | #150 | Blued | Carbon steel
wafer | 72001710 | 720017 | 722 A150U A105 VET | DN50 | 2" | -20 | 185.5 | 20 | 290 | ANSI150 | 722 | WAFER BALL VALVE ANSI150 BLUED CARBON STEEL 2-way full bore wafer type ball valve, flanged ANSI150 RF Body, end connection in carbon steel ASTM A105 / A352-LCB Ball in A479-Tp304 / A351-CF8 Stem in stainless steel ASTM A479 Tp304 / 17-4-PH Flange drilling according to ANSI B16.5 (UNC threads) Flange sealing surface: type B1 (raised face) Ball contained within the f-t-f dimensions of the valve ISO pad according to ISO 5211 Ball seats PTFE+fiberglass Stem o'ring FKM Low emission construction (T.A. Luft & ISO 15848-1). | 234.5 |  |  | american | FKM | Carbon steel from solid bar | Wafer Valve |  |  |  |  | SI |  |  | SI | SI | #150 | Blued | Carbon steel
wafer | 72001712 | 720017 | 722 A150U A105 VET | DN65 | 2"1/2 | -20 | 185.5 | 20 | 290 | ANSI150 | 722 | WAFER BALL VALVE ANSI150 BLUED CARBON STEEL 2-way full bore wafer type ball valve, flanged ANSI150 RF Body, end connection in carbon steel ASTM A105 / A352-LCB Ball in A479-Tp304 / A351-CF8 Stem in stainless steel ASTM A479 Tp304 / 17-4-PH Flange drilling according to ANSI B16.5 (UNC threads) Flange sealing surface: type B1 (raised face) Ball contained within the f-t-f dimensions of the valve ISO pad according to ISO 5211 Ball seats PTFE+fiberglass Stem o'ring FKM Low emission construction (T.A. Luft & ISO 15848-1). | 377.5 |  |  | american | FKM | Carbon steel from solid bar | Wafer Valve |  |  |  |  | SI |  |  | SI | SI | #150 | Blued | Carbon steel
wafer | 72001714 | 720017 | 722 A150U A105 VET | DN80 | 3" | -20 | 185.5 | 20 | 290 | ANSI150 | 722 | WAFER BALL VALVE ANSI150 BLUED CARBON STEEL 2-way full bore wafer type ball valve, flanged ANSI150 RF Body, end connection in carbon steel ASTM A105 / A352-LCB Ball in A479-Tp304 / A351-CF8 Stem in stainless steel ASTM A479 Tp304 / 17-4-PH Flange drilling according to ANSI B16.5 (UNC threads) Flange sealing surface: type B1 (raised face) Ball contained within the f-t-f dimensions of the valve ISO pad according to ISO 5211 Ball seats PTFE+fiberglass Stem o'ring FKM Low emission construction (T.A. Luft & ISO 15848-1). | 462.5 |  |  | american | FKM | Carbon steel from solid bar | Wafer Valve |  |  |  |  | SI |  |  | SI | SI | #150 | Blued | Carbon steel
wafer | 72001718 | 720017 | 722 A150U A105 VET | DN100 | 4" | -20 | 185.5 | 20 | 290 | ANSI150 | 722 | WAFER BALL VALVE ANSI150 BLUED CARBON STEEL 2-way full bore wafer type ball valve, flanged ANSI150 RF Body, end connection in carbon steel ASTM A105 / A352-LCB Ball in A479-Tp304 / A351-CF8 Stem in stainless steel ASTM A479 Tp304 / 17-4-PH Flange drilling according to ANSI B16.5 (UNC threads) Flange sealing surface: type B1 (raised face) Ball contained within the f-t-f dimensions of the valve ISO pad according to ISO 5211 Ball seats PTFE+fiberglass Stem o'ring FKM Low emission construction (T.A. Luft & ISO 15848-1). | 462.5 |  |  | american | FKM | Carbon steel from solid bar | Wafer Valve |  |  |  |  | SI |  |  | SI | SI | #150 | Blued | Carbon steel
wafer | 72002306 | 720023 | 722 PN16 A105 INCF | DN25 | 1" | -20 | 160 | 16 | 232 | PN16 | 722 | WAFER BALL VALVE PN16 CARBON STEEL - WITH HEAT JACKET (FLANGED) - PAINTED 2-way full bore wafer type ball valve, flanged PN16 RF Body, end connection in carbon steel ASTM A105 / A352-LCB black painted RAL9005, thickness 60 micron Ball in A479-Tp304 / A351-CF8 Stem in stainless steel ASTM A479 Tp304 / 17-4-PH Flange drilling according to UNI EN 1092-1 Flange sealing surface: type B1 (raised face) Ball contained within the f-t-f dimensions of the valve ISO pad according to ISO 5211 Ball seats PTFE+fiberglass Stem o'ring FKM Low emission construction (T.A. Luft & ISO 15848-1). | 426.5465 |  |  | european | FKM | Carbon steel from solid bar | Wafer Valve |  |  |  |  | SI |  |  | SI | SI | PN16 | Blued | Carbon steel
wafer | 72002307 | 720023 | 722 PN16 A105 INCF | DN32 | 1"1/4 | -20 | 160 | 16 | 232 | PN16 | 722 | WAFER BALL VALVE PN16 CARBON STEEL - WITH HEAT JACKET (FLANGED) - PAINTED 2-way full bore wafer type ball valve, flanged PN16 RF Body, end connection in carbon steel ASTM A105 / A352-LCB black painted RAL9005, thickness 60 micron Ball in A479-Tp304 / A351-CF8 Stem in stainless steel ASTM A479 Tp304 / 17-4-PH Flange drilling according to UNI EN 1092-1 Flange sealing surface: type B1 (raised face) Ball contained within the f-t-f dimensions of the valve ISO pad according to ISO 5211 Ball seats PTFE+fiberglass Stem o'ring FKM Low emission construction (T.A. Luft & ISO 15848-1). | 460.0257 |  |  | european | FKM | Carbon steel from solid bar | Wafer Valve |  |  |  |  | SI |  |  | SI | SI | PN16 | Blued | Carbon steel
wafer | 72002308 | 720023 | 722 PN16 A105 INCF | DN40 | 1"1/2 | -20 | 160 | 16 | 232 | PN16 | 722 | WAFER BALL VALVE PN16 CARBON STEEL - WITH HEAT JACKET (FLANGED) - PAINTED 2-way full bore wafer type ball valve, flanged PN16 RF Body, end connection in carbon steel ASTM A105 / A352-LCB black painted RAL9005, thickness 60 micron Ball in A479-Tp304 / A351-CF8 Stem in stainless steel ASTM A479 Tp304 / 17-4-PH Flange drilling according to UNI EN 1092-1 Flange sealing surface: type B1 (raised face) Ball contained within the f-t-f dimensions of the valve ISO pad according to ISO 5211 Ball seats PTFE+fiberglass Stem o'ring FKM Low emission construction (T.A. Luft & ISO 15848-1). | 508.7263 |  |  | european | FKM | Carbon steel from solid bar | Wafer Valve |  |  |  |  | SI |  |  | SI | SI | PN16 | Blued | Carbon steel
wafer | 72002310 | 720023 | 722 PN16 A105 INCF | DN50 | 2" | -20 | 160 | 16 | 232 | PN16 | 722 | WAFER BALL VALVE PN16 CARBON STEEL - WITH HEAT JACKET (FLANGED) - PAINTED 2-way full bore wafer type ball valve, flanged PN16 RF Body, end connection in carbon steel ASTM A105 / A352-LCB black painted RAL9005, thickness 60 micron Ball in A479-Tp304 / A351-CF8 Stem in stainless steel ASTM A479 Tp304 / 17-4-PH Flange drilling according to UNI EN 1092-1 Flange sealing surface: type B1 (raised face) Ball contained within the f-t-f dimensions of the valve ISO pad according to ISO 5211 Ball seats PTFE+fiberglass Stem o'ring FKM Low emission construction (T.A. Luft & ISO 15848-1). | 557.5766 |  |  | european | FKM | Carbon steel from solid bar | Wafer Valve |  |  |  |  | SI |  |  | SI | SI | PN16 | Blued | Carbon steel
wafer | 72002312 | 720023 | 722 PN16 A105 INCF | DN65 | 2"1/2 | -20 | 160 | 16 | 232 | PN16 | 722 | WAFER BALL VALVE PN16 CARBON STEEL - WITH HEAT JACKET (FLANGED) - PAINTED 2-way full bore wafer type ball valve, flanged PN16 RF Body, end connection in carbon steel ASTM A105 / A352-LCB black painted RAL9005, thickness 60 micron Ball in A479-Tp304 / A351-CF8 Stem in stainless steel ASTM A479 Tp304 / 17-4-PH Flange drilling according to UNI EN 1092-1 Flange sealing surface: type B1 (raised face) Ball contained within the f-t-f dimensions of the valve ISO pad according to ISO 5211 Ball seats PTFE+fiberglass Stem o'ring FKM Low emission construction (T.A. Luft & ISO 15848-1). | 717.4165 |  |  | european | FKM | Carbon steel from solid bar | Wafer Valve |  |  |  |  | SI |  |  | SI | SI | PN16 | Blued | Carbon steel
wafer | 72002314 | 720023 | 722 PN16 A105 INCF | DN80 | 3" | -20 | 160 | 16 | 232 | PN16 | 722 | WAFER BALL VALVE PN16 CARBON STEEL - WITH HEAT JACKET (FLANGED) - PAINTED 2-way full bore wafer type ball valve, flanged PN16 RF Body, end connection in carbon steel ASTM A105 / A352-LCB black painted RAL9005, thickness 60 micron Ball in A479-Tp304 / A351-CF8 Stem in stainless steel ASTM A479 Tp304 / 17-4-PH Flange drilling according to UNI EN 1092-1 Flange sealing surface: type B1 (raised face) Ball contained within the f-t-f dimensions of the valve ISO pad according to ISO 5211 Ball seats PTFE+fiberglass Stem o'ring FKM Low emission construction (T.A. Luft & ISO 15848-1). | 847.3229 |  |  | european | FKM | Carbon steel from solid bar | Wafer Valve |  |  |  |  | SI |  |  | SI | SI | PN16 | Blued | Carbon steel
wafer | 72002504 | 720025 | 721 PN16 316L PI | DN15 | 1/2" | -20 | 160 | 16 | 232 | PN16 | 721 | WAFER BALL VALVE PN16 STAINLESS STEEL AISI 316 2-way full bore wafer type ball valve, flanged PN16 RF Body, end connection and ball in stainless steel ASTM A351 CF8M / ASTM A479 Tp316 Stem in stainless steel ASTM A479 Tp316 / 17-4-PH Flange drilling according to UNI EN 1092-1 Flange sealing surface: type B1 (raised face) Ball contained within the f-t-f dimensions of the valve ISO pad according to ISO 5211 Ball seats PTFE Stem o'ring FKM All components (lever, bolts and nuts) in stainless steel Low emission construction (T.A. Luft & ISO 15848-1) ADR certification acc. to BS14432 | 237 |  |  | european | FKM | Stainless steel from solid bar | Wafer Valve |  |  |  |  | SI | SI |  | SI | SI | PN16 | No | Stainless steel
wafer | 72002505 | 720025 | 721 PN16 316L PI | DN20 | 3/4" | -20 | 160 | 16 | 232 | PN16 | 721 | WAFER BALL VALVE PN16 STAINLESS STEEL AISI 316 2-way full bore wafer type ball valve, flanged PN16 RF Body, end connection and ball in stainless steel ASTM A351 CF8M / ASTM A479 Tp316 Stem in stainless steel ASTM A479 Tp316 / 17-4-PH Flange drilling according to UNI EN 1092-1 Flange sealing surface: type B1 (raised face) Ball contained within the f-t-f dimensions of the valve ISO pad according to ISO 5211 Ball seats PTFE Stem o'ring FKM All components (lever, bolts and nuts) in stainless steel Low emission construction (T.A. Luft & ISO 15848-1) ADR certification acc. to BS14432 | 264.6 |  |  | european | FKM | Stainless steel from solid bar | Wafer Valve |  |  |  |  | SI | SI |  | SI | SI | PN16 | No | Stainless steel
wafer | 72002506 | 720025 | 721 PN16 CF8M PI | DN25 | 1" | -20 | 160 | 16 | 232 | PN16 | 721 | WAFER BALL VALVE PN16 STAINLESS STEEL AISI 316 2-way full bore wafer type ball valve, flanged PN16 RF Body, end connection and ball in stainless steel ASTM A351 CF8M / ASTM A479 Tp316 Stem in stainless steel ASTM A479 Tp316 / 17-4-PH Flange drilling according to UNI EN 1092-1 Flange sealing surface: type B1 (raised face) Ball contained within the f-t-f dimensions of the valve ISO pad according to ISO 5211 Ball seats PTFE Stem o'ring FKM All components (lever, bolts and nuts) in stainless steel Low emission construction (T.A. Luft & ISO 15848-1) ADR certification acc. to BS14432 | 289.8 |  |  | european | FKM | Stainless steel | Wafer Valve |  |  |  |  | SI | SI |  | SI | SI | PN16 | No | Stainless steel
wafer | 72002508 | 720025 | 721 PN16 CF8M PI | DN40 | 1"1/2 | -20 | 160 | 16 | 232 | PN16 | 721 | WAFER BALL VALVE PN16 STAINLESS STEEL AISI 316 2-way full bore wafer type ball valve, flanged PN16 RF Body, end connection and ball in stainless steel ASTM A351 CF8M / ASTM A479 Tp316 Stem in stainless steel ASTM A479 Tp316 / 17-4-PH Flange drilling according to UNI EN 1092-1 Flange sealing surface: type B1 (raised face) Ball contained within the f-t-f dimensions of the valve ISO pad according to ISO 5211 Ball seats PTFE Stem o'ring FKM All components (lever, bolts and nuts) in stainless steel Low emission construction (T.A. Luft & ISO 15848-1) ADR certification acc. to BS14432 | 426.6 |  |  | european | FKM | Stainless steel | Wafer Valve |  |  |  |  | SI | SI |  | SI | SI | PN16 | No | Stainless steel
wafer | 72002510 | 720025 | 721 PN16 CF8M PI | DN50 | 2" | -20 | 160 | 16 | 232 | PN16 | 721 | WAFER BALL VALVE PN16 STAINLESS STEEL AISI 316 2-way full bore wafer type ball valve, flanged PN16 RF Body, end connection and ball in stainless steel ASTM A351 CF8M / ASTM A479 Tp316 Stem in stainless steel ASTM A479 Tp316 / 17-4-PH Flange drilling according to UNI EN 1092-1 Flange sealing surface: type B1 (raised face) Ball contained within the f-t-f dimensions of the valve ISO pad according to ISO 5211 Ball seats PTFE Stem o'ring FKM All components (lever, bolts and nuts) in stainless steel Low emission construction (T.A. Luft & ISO 15848-1) ADR certification acc. to BS14432 | 560.4 |  |  | european | FKM | Stainless steel | Wafer Valve |  |  |  |  | SI | SI |  | SI | SI | PN16 | No | Stainless steel
wafer | 72002512 | 720025 | 721 PN16 CF8M PI | DN65 | 2"1/2 | -20 | 160 | 16 | 232 | PN16 | 721 | WAFER BALL VALVE PN16 STAINLESS STEEL AISI 316 2-way full bore wafer type ball valve, flanged PN16 RF Body, end connection and ball in stainless steel ASTM A351 CF8M / ASTM A479 Tp316 Stem in stainless steel ASTM A479 Tp316 / 17-4-PH Flange drilling according to UNI EN 1092-1 Flange sealing surface: type B1 (raised face) Ball contained within the f-t-f dimensions of the valve ISO pad according to ISO 5211 Ball seats PTFE Stem o'ring FKM All components (lever, bolts and nuts) in stainless steel Low emission construction (T.A. Luft & ISO 15848-1) ADR certification acc. to BS14432 | 825.6 |  |  | european | FKM | Stainless steel | Wafer Valve |  |  |  |  | SI | SI |  | SI | SI | PN16 | No | Stainless steel
wafer | 72002514 | 720025 | 721 PN16 CF8M PI | DN80 | 3" | -20 | 160 | 16 | 232 | PN16 | 721 | WAFER BALL VALVE PN16 STAINLESS STEEL AISI 316 2-way full bore wafer type ball valve, flanged PN16 RF Body, end connection and ball in stainless steel ASTM A351 CF8M / ASTM A479 Tp316 Stem in stainless steel ASTM A479 Tp316 / 17-4-PH Flange drilling according to UNI EN 1092-1 Flange sealing surface: type B1 (raised face) Ball contained within the f-t-f dimensions of the valve ISO pad according to ISO 5211 Ball seats PTFE Stem o'ring FKM All components (lever, bolts and nuts) in stainless steel Low emission construction (T.A. Luft & ISO 15848-1) ADR certification acc. to BS14432 | 1065.6 |  |  | european | FKM | Stainless steel | Wafer Valve |  |  |  |  | SI | SI |  | SI | SI | PN16 | No | Stainless steel
wafer | 72002518 | 720025 | 721 PN16 CF8M PI | DN100 | 4" | -20 | 160 | 16 | 232 | PN16 | 721 | WAFER BALL VALVE PN16 STAINLESS STEEL AISI 316 2-way full bore wafer type ball valve, flanged PN16 RF Body, end connection and ball in stainless steel ASTM A351 CF8M / ASTM A479 Tp316 Stem in stainless steel ASTM A479 Tp316 / 17-4-PH Flange drilling according to UNI EN 1092-1 Flange sealing surface: type B1 (raised face) Ball contained within the f-t-f dimensions of the valve ISO pad according to ISO 5211 Ball seats PTFE Stem o'ring FKM All components (lever, bolts and nuts) in stainless steel Low emission construction (T.A. Luft & ISO 15848-1) ADR certification acc. to BS14432 | 1546.2 |  |  | european | FKM | Stainless steel | Wafer Valve |  |  |  |  | SI | SI |  | SI | SI | PN16 | No | Stainless steel
wafer | 72002518SL | 720025 | 721 PN16 CF8M PI | DN100 | 4" | -20 | 160 | 16 | 232 | PN16 | 721 | WAFER BALL VALVE PN16 STAINLESS STEEL AISI 316 2-way full bore wafer type ball valve, flanged PN16 RF Body, end connection and ball in stainless steel ASTM A351 CF8M / ASTM A479 Tp316 Stem in stainless steel ASTM A479 Tp316 / 17-4-PH Flange drilling according to UNI EN 1092-1 Flange sealing surface: type B1 (raised face) Ball contained within the f-t-f dimensions of the valve ISO pad according to ISO 5211 Ball seats PTFE Stem o'ring FKM All components (lever, bolts and nuts) in stainless steel Low emission construction (T.A. Luft & ISO 15848-1) ADR certification acc. to BS14432 | 1546.2 |  |  | european | FKM | Stainless steel | Wafer Valve |  |  |  |  | SI | SI |  | SI | SI | PN16 | No | Stainless steel
wafer | 72002519 | 720025 | 721 PN16 CF8M PI | DN125 | 5" | -20 | 160 | 16 | 232 | PN16 | 721 | WAFER BALL VALVE PN16 STAINLESS STEEL AISI 316 2-way full bore wafer type ball valve, flanged PN16 RF Body, end connection and ball in stainless steel ASTM A351 CF8M / ASTM A479 Tp316 Stem in stainless steel ASTM A479 Tp316 / 17-4-PH Flange drilling according to UNI EN 1092-1 Flange sealing surface: type B1 (raised face) Ball contained within the f-t-f dimensions of the valve ISO pad according to ISO 5211 Ball seats PTFE Stem o'ring FKM All components (lever, bolts and nuts) in stainless steel Low emission construction (T.A. Luft & ISO 15848-1) ADR certification acc. to BS14432 | 2884.8 |  |  | european | FKM | Stainless steel | Wafer Valve |  |  |  |  | SI | SI |  | SI | SI | PN16 | No | Stainless steel
wafer | 72002519SL | 720025 | 721 PN16 CF8M PI | DN125 | 5" | -20 | 160 | 16 | 232 | PN16 | 721 | WAFER BALL VALVE PN16 STAINLESS STEEL AISI 316 2-way full bore wafer type ball valve, flanged PN16 RF Body, end connection and ball in stainless steel ASTM A351 CF8M / ASTM A479 Tp316 Stem in stainless steel ASTM A479 Tp316 / 17-4-PH Flange drilling according to UNI EN 1092-1 Flange sealing surface: type B1 (raised face) Ball contained within the f-t-f dimensions of the valve ISO pad according to ISO 5211 Ball seats PTFE Stem o'ring FKM All components (lever, bolts and nuts) in stainless steel Low emission construction (T.A. Luft & ISO 15848-1) ADR certification acc. to BS14432 | 2884.8 |  |  | european | FKM | Stainless steel | Wafer Valve |  |  |  |  | SI | SI |  | SI | SI | PN16 | No | Stainless steel
wafer | 72002906SL | 720029 | 720 A150M 304L | DN25 | 1" | -20 | 160 | 20 | 290 | ANSI150 | 720 | WAFER BALL VALVE ANSI150 STAINLESS STEEL AISI 304 - WITHOUT LEVER 2-way full bore wafer type ball valve, flanged ANSI150 RF Body, end connection and ball in stainless steel ASTM A351 CF8 / ASTM A479 Tp304 Stem in stainless steel ASTM A479 Tp304 / 17-4-PH Flange drilling according to ANSI B16.5 (metric threads) Flange sealing surface: type B1 (raised face) Ball contained within the f-t-f dimensions of the valve ISO pad according to ISO 5211 Ball seats PTFE Stem o'ring FKM Low emission construction (T.A. Luft & ISO 15848-1). | 231.5 |  |  | american | FKM | Stainless steel from solid bar | Wafer Valve |  |  |  |  | SI |  |  | SI | SI | #150 | No | Stainless steel
wafer | 72002908SL | 720029 | 720 A150M CF8 | DN40 | 1"1/2 | -20 | 160 | 20 | 290 | ANSI150 | 720 | WAFER BALL VALVE ANSI150 STAINLESS STEEL AISI 304 - WITHOUT LEVER 2-way full bore wafer type ball valve, flanged ANSI150 RF Body, end connection and ball in stainless steel ASTM A351 CF8 / ASTM A479 Tp304 Stem in stainless steel ASTM A479 Tp304 / 17-4-PH Flange drilling according to ANSI B16.5 (metric threads) Flange sealing surface: type B1 (raised face) Ball contained within the f-t-f dimensions of the valve ISO pad according to ISO 5211 Ball seats PTFE Stem o'ring FKM Low emission construction (T.A. Luft & ISO 15848-1). | 316.5 |  |  | american | FKM | Stainless steel | Wafer Valve |  |  |  |  | SI |  |  | SI | SI | #150 | No | Stainless steel
wafer | 72002910SL | 720029 | 720 A150M CF8 | DN50 | 2" | -20 | 160 | 20 | 290 | ANSI150 | 720 | WAFER BALL VALVE ANSI150 STAINLESS STEEL AISI 304 - WITHOUT LEVER 2-way full bore wafer type ball valve, flanged ANSI150 RF Body, end connection and ball in stainless steel ASTM A351 CF8 / ASTM A479 Tp304 Stem in stainless steel ASTM A479 Tp304 / 17-4-PH Flange drilling according to ANSI B16.5 (metric threads) Flange sealing surface: type B1 (raised face) Ball contained within the f-t-f dimensions of the valve ISO pad according to ISO 5211 Ball seats PTFE Stem o'ring FKM Low emission construction (T.A. Luft & ISO 15848-1). | 402.5 |  |  | american | FKM | Stainless steel | Wafer Valve |  |  |  |  | SI |  |  | SI | SI | #150 | No | Stainless steel
wafer | 72002914SL | 720029 | 720 A150M CF8 | DN80 | 3" | -20 | 160 | 20 | 290 | ANSI150 | 720 | WAFER BALL VALVE ANSI150 STAINLESS STEEL AISI 304 - WITHOUT LEVER 2-way full bore wafer type ball valve, flanged ANSI150 RF Body, end connection and ball in stainless steel ASTM A351 CF8 / ASTM A479 Tp304 Stem in stainless steel ASTM A479 Tp304 / 17-4-PH Flange drilling according to ANSI B16.5 (metric threads) Flange sealing surface: type B1 (raised face) Ball contained within the f-t-f dimensions of the valve ISO pad according to ISO 5211 Ball seats PTFE Stem o'ring FKM Low emission construction (T.A. Luft & ISO 15848-1). | 759.5 |  |  | american | FKM | Stainless steel | Wafer Valve |  |  |  |  | SI |  |  | SI | SI | #150 | No | Stainless steel
wafer | 72004304 | 720043 | 722 PN16 A105 ZTRO | DN15 | 1/2" | -20 | 160 | 16 | 232 | PN16 | 722 | WAFER BALL VALVE PN16 ZINC-PLATED CARBON STEEL 2-way full bore wafer type ball valve, flanged PN16 RF Body, end connection in carbon steel ASTM A105 / A352-LCB Ball in A479-Tp304 / A351-CF8 Stem in stainless steel ASTM A479 Tp304 / 17-4-PH Flange drilling according to UNI EN 1092-1 Flange sealing surface: type B1 (raised face) Ball contained within the f-t-f dimensions of the valve ISO pad according to ISO 5211 Ball seats PTFE Stem o'ring FKM Low emission construction (T.A. Luft & ISO 15848-1). | 134.75 |  |  | european | FKM | Carbon steel from solid bar | Wafer Valve |  |  |  |  | SI |  |  | SI | SI | PN16 | Zinc-plated | Carbon steel
wafer | 72004305 | 720043 | 722 PN16 A105 ZTRO | DN20 | 3/4" | -20 | 160 | 16 | 232 | PN16 | 722 | WAFER BALL VALVE PN16 ZINC-PLATED CARBON STEEL 2-way full bore wafer type ball valve, flanged PN16 RF Body, end connection in carbon steel ASTM A105 / A352-LCB Ball in A479-Tp304 / A351-CF8 Stem in stainless steel ASTM A479 Tp304 / 17-4-PH Flange drilling according to UNI EN 1092-1 Flange sealing surface: type B1 (raised face) Ball contained within the f-t-f dimensions of the valve ISO pad according to ISO 5211 Ball seats PTFE Stem o'ring FKM Low emission construction (T.A. Luft & ISO 15848-1). | 139.7 |  |  | european | FKM | Carbon steel from solid bar | Wafer Valve |  |  |  |  | SI |  |  | SI | SI | PN16 | Zinc-plated | Carbon steel
wafer | 72004306 | 720043 | 722 PN16 A105 ZTRO | DN25 | 1" | -20 | 160 | 16 | 232 | PN16 | 722 | WAFER BALL VALVE PN16 ZINC-PLATED CARBON STEEL 2-way full bore wafer type ball valve, flanged PN16 RF Body, end connection in carbon steel ASTM A105 / A352-LCB Ball in A479-Tp304 / A351-CF8 Stem in stainless steel ASTM A479 Tp304 / 17-4-PH Flange drilling according to UNI EN 1092-1 Flange sealing surface: type B1 (raised face) Ball contained within the f-t-f dimensions of the valve ISO pad according to ISO 5211 Ball seats PTFE Stem o'ring FKM Low emission construction (T.A. Luft & ISO 15848-1). | 163.9 |  |  | european | FKM | Carbon steel from solid bar | Wafer Valve |  |  |  |  | SI |  |  | SI | SI | PN16 | Zinc-plated | Carbon steel
wafer | 72004308 | 720043 | 722 PN16 A105 ZTRO | DN40 | 1"1/2 | -20 | 160 | 16 | 232 | PN16 | 722 | WAFER BALL VALVE PN16 ZINC-PLATED CARBON STEEL 2-way full bore wafer type ball valve, flanged PN16 RF Body, end connection in carbon steel ASTM A105 / A352-LCB Ball in A479-Tp304 / A351-CF8 Stem in stainless steel ASTM A479 Tp304 / 17-4-PH Flange drilling according to UNI EN 1092-1 Flange sealing surface: type B1 (raised face) Ball contained within the f-t-f dimensions of the valve ISO pad according to ISO 5211 Ball seats PTFE Stem o'ring FKM Low emission construction (T.A. Luft & ISO 15848-1). | 217.25 |  |  | european | FKM | Carbon steel from solid bar | Wafer Valve |  |  |  |  | SI |  |  | SI | SI | PN16 | Zinc-plated | Carbon steel
wafer | 72004310 | 720043 | 722 PN16 A105 ZTRO | DN50 | 2" | -20 | 160 | 16 | 232 | PN16 | 722 | WAFER BALL VALVE PN16 ZINC-PLATED CARBON STEEL 2-way full bore wafer type ball valve, flanged PN16 RF Body, end connection in carbon steel ASTM A105 / A352-LCB Ball in A479-Tp304 / A351-CF8 Stem in stainless steel ASTM A479 Tp304 / 17-4-PH Flange drilling according to UNI EN 1092-1 Flange sealing surface: type B1 (raised face) Ball contained within the f-t-f dimensions of the valve ISO pad according to ISO 5211 Ball seats PTFE Stem o'ring FKM Low emission construction (T.A. Luft & ISO 15848-1). | 257.95 |  |  | european | FKM | Carbon steel from solid bar | Wafer Valve |  |  |  |  | SI |  |  | SI | SI | PN16 | Zinc-plated | Carbon steel
wafer | 72004314 | 720043 | 722 PN16 A105 ZTRO | DN80 | 3" | -20 | 160 | 16 | 232 | PN16 | 722 | WAFER BALL VALVE PN16 ZINC-PLATED CARBON STEEL 2-way full bore wafer type ball valve, flanged PN16 RF Body, end connection in carbon steel ASTM A105 / A352-LCB Ball in A479-Tp304 / A351-CF8 Stem in stainless steel ASTM A479 Tp304 / 17-4-PH Flange drilling according to UNI EN 1092-1 Flange sealing surface: type B1 (raised face) Ball contained within the f-t-f dimensions of the valve ISO pad according to ISO 5211 Ball seats PTFE Stem o'ring FKM Low emission construction (T.A. Luft & ISO 15848-1). | 508.75 |  |  | european | FKM | Carbon steel from solid bar | Wafer Valve |  |  |  |  | SI |  |  | SI | SI | PN16 | Zinc-plated | Carbon steel
wafer | 72004318 | 720043 | 722 PN16 A105 ZTRO | DN100 | 4" | -20 | 160 | 16 | 232 | PN16 | 722 | WAFER BALL VALVE PN16 ZINC-PLATED CARBON STEEL 2-way full bore wafer type ball valve, flanged PN16 RF Body, end connection in carbon steel ASTM A105 / A352-LCB Ball in A479-Tp304 / A351-CF8 Stem in stainless steel ASTM A479 Tp304 / 17-4-PH Flange drilling according to UNI EN 1092-1 Flange sealing surface: type B1 (raised face) Ball contained within the f-t-f dimensions of the valve ISO pad according to ISO 5211 Ball seats PTFE Stem o'ring FKM Low emission construction (T.A. Luft & ISO 15848-1). | 774.95 |  |  | european | FKM | Carbon steel from solid bar | Wafer Valve |  |  |  |  | SI |  |  | SI | SI | PN16 | Zinc-plated | Carbon steel
wafer | 72005206 | 720052 | 721 PN40 316L VET OX | DN25 | 1" | -20 | 160 | 40 | 580 | PN40 | 721 | WAFER BALL VALVE PN40 STAINLESS STEEL AISI 316 - FOR OXYGEN SERVICE 2-way full bore wafer type ball valve, flanged PN40 RF Body, end connection and ball in stainless steel ASTM A351 CF8M / ASTM A479 Tp316 Stem in stainless steel ASTM A479 Tp316 / 17-4-PH Flange drilling according to UNI EN 1092-1 Flange sealing surface: type B1 (raised face) Ball contained within the f-t-f dimensions of the valve ISO pad according to ISO 5211 Ball seats PTFE+fiberglass Stem o'ring FKM Degrased for oxygen service Low emission construction (T.A. Luft & ISO 15848-1). | 328.2 |  |  | european | FKM | Stainless steel from solid bar | Wafer Valve |  |  |  |  | SI |  |  | SI | SI | PN40 | No | Stainless steel
wafer | 72005208 | 720052 | 721 PN40 CF8M VET OX | DN40 | 1"1/2 | -20 | 160 | 40 | 580 | PN40 | 721 | WAFER BALL VALVE PN40 STAINLESS STEEL AISI 316 - FOR OXYGEN SERVICE 2-way full bore wafer type ball valve, flanged PN40 RF Body, end connection and ball in stainless steel ASTM A351 CF8M / ASTM A479 Tp316 Stem in stainless steel ASTM A479 Tp316 / 17-4-PH Flange drilling according to UNI EN 1092-1 Flange sealing surface: type B1 (raised face) Ball contained within the f-t-f dimensions of the valve ISO pad according to ISO 5211 Ball seats PTFE+fiberglass Stem o'ring FKM Degrased for oxygen service Low emission construction (T.A. Luft & ISO 15848-1). | 443.4 |  |  | european | FKM | Stainless steel | Wafer Valve |  |  |  |  | SI |  |  | SI | SI | PN40 | No | Stainless steel
wafer | 72005210 | 720052 | 721 PN40 CF8M VET OX | DN50 | 2" | -20 | 160 | 40 | 580 | PN40 | 721 | WAFER BALL VALVE PN40 STAINLESS STEEL AISI 316 - FOR OXYGEN SERVICE 2-way full bore wafer type ball valve, flanged PN40 RF Body, end connection and ball in stainless steel ASTM A351 CF8M / ASTM A479 Tp316 Stem in stainless steel ASTM A479 Tp316 / 17-4-PH Flange drilling according to UNI EN 1092-1 Flange sealing surface: type B1 (raised face) Ball contained within the f-t-f dimensions of the valve ISO pad according to ISO 5211 Ball seats PTFE+fiberglass Stem o'ring FKM Degrased for oxygen service Low emission construction (T.A. Luft & ISO 15848-1). | 564.6 |  |  | european | FKM | Stainless steel | Wafer Valve |  |  |  |  | SI |  |  | SI | SI | PN40 | No | Stainless steel
wafer | 72005214 | 720052 | 721 PN40 CF8M VET OX | DN80 | 3" | -20 | 160 | 40 | 580 | PN40 | 721 | WAFER BALL VALVE PN40 STAINLESS STEEL AISI 316 - FOR OXYGEN SERVICE 2-way full bore wafer type ball valve, flanged PN40 RF Body, end connection and ball in stainless steel ASTM A351 CF8M / ASTM A479 Tp316 Stem in stainless steel ASTM A479 Tp316 / 17-4-PH Flange drilling according to UNI EN 1092-1 Flange sealing surface: type B1 (raised face) Ball contained within the f-t-f dimensions of the valve ISO pad according to ISO 5211 Ball seats PTFE+fiberglass Stem o'ring FKM Degrased for oxygen service Low emission construction (T.A. Luft & ISO 15848-1). | 1111.2 |  |  | european | FKM | Stainless steel | Wafer Valve |  |  |  |  | SI |  |  | SI | SI | PN40 | No | Stainless steel
wafer | 72005218 | 720052 | 721 PN40 CF8M VET OX | DN100 | 4" | -20 | 160 | 40 | 580 | PN40 | 721 | WAFER BALL VALVE PN40 STAINLESS STEEL AISI 316 - FOR OXYGEN SERVICE 2-way full bore wafer type ball valve, flanged PN40 RF Body, end connection and ball in stainless steel ASTM A351 CF8M / ASTM A479 Tp316 Stem in stainless steel ASTM A479 Tp316 / 17-4-PH Flange drilling according to UNI EN 1092-1 Flange sealing surface: type B1 (raised face) Ball contained within the f-t-f dimensions of the valve ISO pad according to ISO 5211 Ball seats PTFE+fiberglass Stem o'ring FKM Degrased for oxygen service Low emission construction (T.A. Luft & ISO 15848-1). | 1659 |  |  | european | FKM | Stainless steel | Wafer Valve |  |  |  |  | SI |  |  | SI | SI | PN40 | No | Stainless steel
wafer | 72005220 | 720052 | 721 PN40 CF8M VET OX | DN150 | 6" | -20 | 160 | 40 | 580 | PN40 | 721 | WAFER BALL VALVE PN40 STAINLESS STEEL AISI 316 - FOR OXYGEN SERVICE 2-way full bore wafer type ball valve, flanged PN40 RF Body, end connection and ball in stainless steel ASTM A351 CF8M / ASTM A479 Tp316 Stem in stainless steel ASTM A479 Tp316 / 17-4-PH Flange drilling according to UNI EN 1092-1 Flange sealing surface: type B1 (raised face) Ball contained within the f-t-f dimensions of the valve ISO pad according to ISO 5211 Ball seats PTFE+fiberglass Stem o'ring FKM Degrased for oxygen service Low emission construction (T.A. Luft & ISO 15848-1). | 5643.6 |  |  | european | FKM | Stainless steel | Wafer Valve |  |  |  |  | SI |  |  | SI | SI | PN40 | No | Stainless steel
wafer | 72005404 | 720054 | 721 PN16 316L OX | DN15 | 1/2" | -20 | 160 | 16 | 232 | PN16 | 721 | WAFER BALL VALVE PN16 STAINLESS STEEL AISI 316 - FOR OXYGEN SERVICE 2-way full bore wafer type ball valve, flanged PN16 RF Body, end connection and ball in stainless steel ASTM A351 CF8M / ASTM A479 Tp316 Stem in stainless steel ASTM A479 Tp316 / 17-4-PH Flange drilling according to UNI EN 1092-1 Flange sealing surface: type B1 (raised face) Ball contained within the f-t-f dimensions of the valve ISO pad according to ISO 5211 Ball seats PTFE Stem o'ring FKM Degrased for oxygen service Low emission construction (T.A. Luft & ISO 15848-1). | 237 |  |  | european | FKM | Stainless steel from solid bar | Wafer Valve |  |  |  |  | SI |  |  | SI | SI | PN16 | No | Stainless steel
wafer | 72005405 | 720054 | 721 PN16 316L OX | DN20 | 3/4" | -20 | 160 | 16 | 232 | PN16 | 721 | WAFER BALL VALVE PN16 STAINLESS STEEL AISI 316 - FOR OXYGEN SERVICE 2-way full bore wafer type ball valve, flanged PN16 RF Body, end connection and ball in stainless steel ASTM A351 CF8M / ASTM A479 Tp316 Stem in stainless steel ASTM A479 Tp316 / 17-4-PH Flange drilling according to UNI EN 1092-1 Flange sealing surface: type B1 (raised face) Ball contained within the f-t-f dimensions of the valve ISO pad according to ISO 5211 Ball seats PTFE Stem o'ring FKM Degrased for oxygen service Low emission construction (T.A. Luft & ISO 15848-1). | 264.6 |  |  | european | FKM | Stainless steel from solid bar | Wafer Valve |  |  |  |  | SI |  |  | SI | SI | PN16 | No | Stainless steel
wafer | 72005406 | 720054 | 721 PN16 CF8M OX | DN25 | 1" | -20 | 160 | 16 | 232 | PN16 | 721 | WAFER BALL VALVE PN16 STAINLESS STEEL AISI 316 - FOR OXYGEN SERVICE 2-way full bore wafer type ball valve, flanged PN16 RF Body, end connection and ball in stainless steel ASTM A351 CF8M / ASTM A479 Tp316 Stem in stainless steel ASTM A479 Tp316 / 17-4-PH Flange drilling according to UNI EN 1092-1 Flange sealing surface: type B1 (raised face) Ball contained within the f-t-f dimensions of the valve ISO pad according to ISO 5211 Ball seats PTFE Stem o'ring FKM Degrased for oxygen service Low emission construction (T.A. Luft & ISO 15848-1). | 289.8 |  |  | european | FKM | Stainless steel | Wafer Valve |  |  |  |  | SI |  |  | SI | SI | PN16 | No | Stainless steel
wafer | 72005407 | 720054 | 721 PN16 CF8M OX | DN32 | 1"1/4 | -20 | 160 | 16 | 232 | PN16 | 721 | WAFER BALL VALVE PN16 STAINLESS STEEL AISI 316 - FOR OXYGEN SERVICE 2-way full bore wafer type ball valve, flanged PN16 RF Body, end connection and ball in stainless steel ASTM A351 CF8M / ASTM A479 Tp316 Stem in stainless steel ASTM A479 Tp316 / 17-4-PH Flange drilling according to UNI EN 1092-1 Flange sealing surface: type B1 (raised face) Ball contained within the f-t-f dimensions of the valve ISO pad according to ISO 5211 Ball seats PTFE Stem o'ring FKM Degrased for oxygen service Low emission construction (T.A. Luft & ISO 15848-1). | 372.6 |  |  | european | FKM | Stainless steel | Wafer Valve |  |  |  |  | SI |  |  | SI | SI | PN16 | No | Stainless steel
wafer | 72005408 | 720054 | 721 PN16 CF8M OX | DN40 | 1"1/2 | -20 | 160 | 16 | 232 | PN16 | 721 | WAFER BALL VALVE PN16 STAINLESS STEEL AISI 316 - FOR OXYGEN SERVICE 2-way full bore wafer type ball valve, flanged PN16 RF Body, end connection and ball in stainless steel ASTM A351 CF8M / ASTM A479 Tp316 Stem in stainless steel ASTM A479 Tp316 / 17-4-PH Flange drilling according to UNI EN 1092-1 Flange sealing surface: type B1 (raised face) Ball contained within the f-t-f dimensions of the valve ISO pad according to ISO 5211 Ball seats PTFE Stem o'ring FKM Degrased for oxygen service Low emission construction (T.A. Luft & ISO 15848-1). | 426.6 |  |  | european | FKM | Stainless steel | Wafer Valve |  |  |  |  | SI |  |  | SI | SI | PN16 | No | Stainless steel
wafer | 72005410 | 720054 | 721 PN16 CF8M OX | DN50 | 2" | -20 | 160 | 16 | 232 | PN16 | 721 | WAFER BALL VALVE PN16 STAINLESS STEEL AISI 316 - FOR OXYGEN SERVICE 2-way full bore wafer type ball valve, flanged PN16 RF Body, end connection and ball in stainless steel ASTM A351 CF8M / ASTM A479 Tp316 Stem in stainless steel ASTM A479 Tp316 / 17-4-PH Flange drilling according to UNI EN 1092-1 Flange sealing surface: type B1 (raised face) Ball contained within the f-t-f dimensions of the valve ISO pad according to ISO 5211 Ball seats PTFE Stem o'ring FKM Degrased for oxygen service Low emission construction (T.A. Luft & ISO 15848-1). | 560.4 |  |  | european | FKM | Stainless steel | Wafer Valve |  |  |  |  | SI |  |  | SI | SI | PN16 | No | Stainless steel
wafer | 72005412 | 720054 | 721 PN16 CF8M OX | DN65 | 2"1/2 | -20 | 160 | 16 | 232 | PN16 | 721 | WAFER BALL VALVE PN16 STAINLESS STEEL AISI 316 - FOR OXYGEN SERVICE 2-way full bore wafer type ball valve, flanged PN16 RF Body, end connection and ball in stainless steel ASTM A351 CF8M / ASTM A479 Tp316 Stem in stainless steel ASTM A479 Tp316 / 17-4-PH Flange drilling according to UNI EN 1092-1 Flange sealing surface: type B1 (raised face) Ball contained within the f-t-f dimensions of the valve ISO pad according to ISO 5211 Ball seats PTFE Stem o'ring FKM Degrased for oxygen service Low emission construction (T.A. Luft & ISO 15848-1). | 825.6 |  |  | european | FKM | Stainless steel | Wafer Valve |  |  |  |  | SI |  |  | SI | SI | PN16 | No | Stainless steel
wafer | 72005414 | 720054 | 721 PN16 CF8M OX | DN80 | 3" | -20 | 160 | 16 | 232 | PN16 | 721 | WAFER BALL VALVE PN16 STAINLESS STEEL AISI 316 - FOR OXYGEN SERVICE 2-way full bore wafer type ball valve, flanged PN16 RF Body, end connection and ball in stainless steel ASTM A351 CF8M / ASTM A479 Tp316 Stem in stainless steel ASTM A479 Tp316 / 17-4-PH Flange drilling according to UNI EN 1092-1 Flange sealing surface: type B1 (raised face) Ball contained within the f-t-f dimensions of the valve ISO pad according to ISO 5211 Ball seats PTFE Stem o'ring FKM Degrased for oxygen service Low emission construction (T.A. Luft & ISO 15848-1). | 1065.6 |  |  | european | FKM | Stainless steel | Wafer Valve |  |  |  |  | SI |  |  | SI | SI | PN16 | No | Stainless steel
wafer | 72005418 | 720054 | 721 PN16 CF8M OX | DN100 | 4" | -20 | 160 | 16 | 232 | PN16 | 721 | WAFER BALL VALVE PN16 STAINLESS STEEL AISI 316 - FOR OXYGEN SERVICE 2-way full bore wafer type ball valve, flanged PN16 RF Body, end connection and ball in stainless steel ASTM A351 CF8M / ASTM A479 Tp316 Stem in stainless steel ASTM A479 Tp316 / 17-4-PH Flange drilling according to UNI EN 1092-1 Flange sealing surface: type B1 (raised face) Ball contained within the f-t-f dimensions of the valve ISO pad according to ISO 5211 Ball seats PTFE Stem o'ring FKM Degrased for oxygen service Low emission construction (T.A. Luft & ISO 15848-1). | 1546.2 |  |  | european | FKM | Stainless steel | Wafer Valve |  |  |  |  | SI |  |  | SI | SI | PN16 | No | Stainless steel
wafer | 72005712 | 720057 | 720 PN16 CF8 VET | DN65 | 2"1/2 | -20 | 160 | 16 | 232 | PN16 | 720 | WAFER BALL VALVE PN16 STAINLESS STEEL AISI 304 2-way full bore wafer type ball valve, flanged PN16 RF Body, end connection and ball in stainless steel ASTM A351 CF8 / ASTM A479 Tp304 Stem in stainless steel ASTM A479 Tp304 / 17-4-PH Flange drilling according to UNI EN 1092-1 Flange sealing surface: type B1 (raised face) Ball contained within the f-t-f dimensions of the valve ISO pad according to ISO 5211 Ball seats PTFE+Fiberglass Stem o'ring FKM Low emission construction (T.A. Luft & ISO 15848-1). | 661.65 |  |  | european | FKM | Stainless steel | Wafer Valve |  |  |  |  | SI |  |  | SI | SI | PN16 | No | Stainless steel
wafer | 72005714 | 720057 | 720 PN16 CF8 VET | DN80 | 3" | -20 | 160 | 16 | 232 | PN16 | 720 | WAFER BALL VALVE PN16 STAINLESS STEEL AISI 304 2-way full bore wafer type ball valve, flanged PN16 RF Body, end connection and ball in stainless steel ASTM A351 CF8 / ASTM A479 Tp304 Stem in stainless steel ASTM A479 Tp304 / 17-4-PH Flange drilling according to UNI EN 1092-1 Flange sealing surface: type B1 (raised face) Ball contained within the f-t-f dimensions of the valve ISO pad according to ISO 5211 Ball seats PTFE+Fiberglass Stem o'ring FKM Low emission construction (T.A. Luft & ISO 15848-1). | 835.45 |  |  | european | FKM | Stainless steel | Wafer Valve |  |  |  |  | SI |  |  | SI | SI | PN16 | No | Stainless steel
wafer | 72005718 | 720057 | 720 PN16 CF8 VET | DN100 | 4" | -20 | 160 | 16 | 232 | PN16 | 720 | WAFER BALL VALVE PN16 STAINLESS STEEL AISI 304 2-way full bore wafer type ball valve, flanged PN16 RF Body, end connection and ball in stainless steel ASTM A351 CF8 / ASTM A479 Tp304 Stem in stainless steel ASTM A479 Tp304 / 17-4-PH Flange drilling according to UNI EN 1092-1 Flange sealing surface: type B1 (raised face) Ball contained within the f-t-f dimensions of the valve ISO pad according to ISO 5211 Ball seats PTFE+Fiberglass Stem o'ring FKM Low emission construction (T.A. Luft & ISO 15848-1). | 1204.5 |  |  | european | FKM | Stainless steel | Wafer Valve |  |  |  |  | SI |  |  | SI | SI | PN16 | No | Stainless steel
wafer | 72005719 | 720057 | 720 PN16 CF8 VET | DN125 | 5" | -20 | 160 | 16 | 232 | PN16 | 720 | WAFER BALL VALVE PN16 STAINLESS STEEL AISI 304 2-way full bore wafer type ball valve, flanged PN16 RF Body, end connection and ball in stainless steel ASTM A351 CF8 / ASTM A479 Tp304 Stem in stainless steel ASTM A479 Tp304 / 17-4-PH Flange drilling according to UNI EN 1092-1 Flange sealing surface: type B1 (raised face) Ball contained within the f-t-f dimensions of the valve ISO pad according to ISO 5211 Ball seats PTFE+Fiberglass Stem o'ring FKM Low emission construction (T.A. Luft & ISO 15848-1). | 2151.05 |  |  | european | FKM | Stainless steel | Wafer Valve |  |  |  |  | SI |  |  | SI | SI | PN16 | No | Stainless steel
wafer | 72006004 | 720060 | 722 A150M A105 ZTRO | DN15 | 1/2" | -20 | 160 | 20 | 290 | ANSI150 | 722 | WAFER BALL VALVE ANSI150 ZINC-PLATED CARBON STEEL 2-way full bore wafer type ball valve, flanged ANSI150 RF Body, end connection in carbon steel ASTM A105 / A352-LCB Ball in A479-Tp304 / A351-CF8 Stem in stainless steel ASTM A479 Tp304 / 17-4-PH Flange drilling according to ANSI B16.5 (metric threads) Flange sealing surface: type B1 (raised face) Ball contained within the f-t-f dimensions of the valve ISO pad according to ISO 5211 Ball seats PTFE Stem o'ring FKM Low emission construction (T.A. Luft & ISO 15848-1). | 134.75 |  |  | american | FKM | Carbon steel from solid bar | Wafer Valve |  |  |  |  | SI |  |  | SI | SI | #150 | Zinc-plated | Carbon steel
wafer | 72006005 | 720060 | 722 A150M A105 ZTRO | DN20 | 3/4" | -20 | 160 | 20 | 290 | ANSI150 | 722 | WAFER BALL VALVE ANSI150 ZINC-PLATED CARBON STEEL 2-way full bore wafer type ball valve, flanged ANSI150 RF Body, end connection in carbon steel ASTM A105 / A352-LCB Ball in A479-Tp304 / A351-CF8 Stem in stainless steel ASTM A479 Tp304 / 17-4-PH Flange drilling according to ANSI B16.5 (metric threads) Flange sealing surface: type B1 (raised face) Ball contained within the f-t-f dimensions of the valve ISO pad according to ISO 5211 Ball seats PTFE Stem o'ring FKM Low emission construction (T.A. Luft & ISO 15848-1). | 139.7 |  |  | american | FKM | Carbon steel from solid bar | Wafer Valve |  |  |  |  | SI |  |  | SI | SI | #150 | Zinc-plated | Carbon steel
wafer | 72006006 | 720060 | 722 A150M A105 ZTRO | DN25 | 1" | -20 | 160 | 20 | 290 | ANSI150 | 722 | WAFER BALL VALVE ANSI150 ZINC-PLATED CARBON STEEL 2-way full bore wafer type ball valve, flanged ANSI150 RF Body, end connection in carbon steel ASTM A105 / A352-LCB Ball in A479-Tp304 / A351-CF8 Stem in stainless steel ASTM A479 Tp304 / 17-4-PH Flange drilling according to ANSI B16.5 (metric threads) Flange sealing surface: type B1 (raised face) Ball contained within the f-t-f dimensions of the valve ISO pad according to ISO 5211 Ball seats PTFE Stem o'ring FKM Low emission construction (T.A. Luft & ISO 15848-1). | 163.9 |  |  | american | FKM | Carbon steel from solid bar | Wafer Valve |  |  |  |  | SI |  |  | SI | SI | #150 | Zinc-plated | Carbon steel
wafer | 72006010 | 720060 | 722 A150M A105 ZTRO | DN50 | 2" | -20 | 160 | 20 | 290 | ANSI150 | 722 | WAFER BALL VALVE ANSI150 ZINC-PLATED CARBON STEEL 2-way full bore wafer type ball valve, flanged ANSI150 RF Body, end connection in carbon steel ASTM A105 / A352-LCB Ball in A479-Tp304 / A351-CF8 Stem in stainless steel ASTM A479 Tp304 / 17-4-PH Flange drilling according to ANSI B16.5 (metric threads) Flange sealing surface: type B1 (raised face) Ball contained within the f-t-f dimensions of the valve ISO pad according to ISO 5211 Ball seats PTFE Stem o'ring FKM Low emission construction (T.A. Luft & ISO 15848-1). | 257.95 |  |  | american | FKM | Carbon steel from solid bar | Wafer Valve |  |  |  |  | SI |  |  | SI | SI | #150 | Zinc-plated | Carbon steel
wafer | 72007608 | 720076 | 722 PN40 A105 VET ZTRO | DN40 | 1"1/2 | -20 | 160 | 40 | 580 | PN40 | 722 | WAFER BALL VALVE PN40 ZINC-PLATED CARBON STEEL 2-way full bore wafer type ball valve, flanged PN40 RF Body, end connection in carbon steel ASTM A105 / A352-LCB Ball in A479-Tp304 / A351-CF8 Stem in stainless steel ASTM A479 Tp304 / 17-4-PH Flange drilling according to UNI EN 1092-1 Flange sealing surface: type B1 (raised face) Ball contained within the f-t-f dimensions of the valve ISO pad according to ISO 5211 Ball seats PTFE+fiberglass Stem o'ring FKM Low emission construction (T.A. Luft & ISO 15848-1). | 229.9 |  |  | european | FKM | Carbon steel from solid bar | Wafer Valve |  |  |  |  | SI |  |  | SI | SI | PN40 | Zinc-plated | Carbon steel
wafer | 72007804 | 720078 | 721 PN40 316L VET | DN15 | 1/2" | -20 | 160 | 40 | 580 | PN40 | 721 | WAFER BALL VALVE PN40 STAINLESS STEEL AISI 316 2-way full bore wafer type ball valve, flanged PN40 RF Body, end connection and ball in stainless steel ASTM A351 CF8M / ASTM A479 Tp316 Stem in stainless steel ASTM A479 Tp316 / 17-4-PH Flange drilling according to UNI EN 1092-1 Flange sealing surface: type B1 (raised face) Ball contained within the f-t-f dimensions of the valve ISO pad according to ISO 5211 Ball seats PTFE+fiberglass Stem o'ring FKM Low emission construction (T.A. Luft & ISO 15848-1). | 204.5 |  |  | european | FKM | Stainless steel from solid bar | Wafer Valve |  |  |  |  | SI |  |  | SI | SI | PN40 | No | Stainless steel
wafer | 72007805 | 720078 | 721 PN40 316L VET | DN20 | 3/4" | -20 | 160 | 40 | 580 | PN40 | 721 | WAFER BALL VALVE PN40 STAINLESS STEEL AISI 316 2-way full bore wafer type ball valve, flanged PN40 RF Body, end connection and ball in stainless steel ASTM A351 CF8M / ASTM A479 Tp316 Stem in stainless steel ASTM A479 Tp316 / 17-4-PH Flange drilling according to UNI EN 1092-1 Flange sealing surface: type B1 (raised face) Ball contained within the f-t-f dimensions of the valve ISO pad according to ISO 5211 Ball seats PTFE+fiberglass Stem o'ring FKM Low emission construction (T.A. Luft & ISO 15848-1). | 229.5 |  |  | european | FKM | Stainless steel from solid bar | Wafer Valve |  |  |  |  | SI |  |  | SI | SI | PN40 | No | Stainless steel
wafer | 72007806 | 720078 | 721 PN40 316L VET | DN25 | 1" | -20 | 160 | 40 | 580 | PN40 | 721 | WAFER BALL VALVE PN40 STAINLESS STEEL AISI 316 2-way full bore wafer type ball valve, flanged PN40 RF Body, end connection and ball in stainless steel ASTM A351 CF8M / ASTM A479 Tp316 Stem in stainless steel ASTM A479 Tp316 / 17-4-PH Flange drilling according to UNI EN 1092-1 Flange sealing surface: type B1 (raised face) Ball contained within the f-t-f dimensions of the valve ISO pad according to ISO 5211 Ball seats PTFE+fiberglass Stem o'ring FKM Low emission construction (T.A. Luft & ISO 15848-1). | 273.5 |  |  | european | FKM | Stainless steel from solid bar | Wafer Valve |  |  |  |  | SI |  |  | SI | SI | PN40 | No | Stainless steel
wafer | 72007807 | 720078 | 721 PN40 316L VET | DN32 | 1"1/4 | -20 | 160 | 40 | 580 | PN40 | 721 | WAFER BALL VALVE PN40 STAINLESS STEEL AISI 316 2-way full bore wafer type ball valve, flanged PN40 RF Body, end connection and ball in stainless steel ASTM A351 CF8M / ASTM A479 Tp316 Stem in stainless steel ASTM A479 Tp316 / 17-4-PH Flange drilling according to UNI EN 1092-1 Flange sealing surface: type B1 (raised face) Ball contained within the f-t-f dimensions of the valve ISO pad according to ISO 5211 Ball seats PTFE+fiberglass Stem o'ring FKM Low emission construction (T.A. Luft & ISO 15848-1). | 368 |  |  | european | FKM | Stainless steel from solid bar | Wafer Valve |  |  |  |  | SI |  |  | SI | SI | PN40 | No | Stainless steel
wafer | 72007808 | 720078 | 721 PN40 CF8M VET | DN40 | 1"1/2 | -20 | 160 | 40 | 580 | PN40 | 721 | WAFER BALL VALVE PN40 STAINLESS STEEL AISI 316 2-way full bore wafer type ball valve, flanged PN40 RF Body, end connection and ball in stainless steel ASTM A351 CF8M / ASTM A479 Tp316 Stem in stainless steel ASTM A479 Tp316 / 17-4-PH Flange drilling according to UNI EN 1092-1 Flange sealing surface: type B1 (raised face) Ball contained within the f-t-f dimensions of the valve ISO pad according to ISO 5211 Ball seats PTFE+fiberglass Stem o'ring FKM Low emission construction (T.A. Luft & ISO 15848-1). | 369.5 |  |  | european | FKM | Stainless steel | Wafer Valve |  |  |  |  | SI |  |  | SI | SI | PN40 | No | Stainless steel
wafer | 72007810 | 720078 | 721 PN40 CF8M VET | DN50 | 2" | -20 | 160 | 40 | 580 | PN40 | 721 | WAFER BALL VALVE PN40 STAINLESS STEEL AISI 316 2-way full bore wafer type ball valve, flanged PN40 RF Body, end connection and ball in stainless steel ASTM A351 CF8M / ASTM A479 Tp316 Stem in stainless steel ASTM A479 Tp316 / 17-4-PH Flange drilling according to UNI EN 1092-1 Flange sealing surface: type B1 (raised face) Ball contained within the f-t-f dimensions of the valve ISO pad according to ISO 5211 Ball seats PTFE+fiberglass Stem o'ring FKM Low emission construction (T.A. Luft & ISO 15848-1). | 470.5 |  |  | european | FKM | Stainless steel | Wafer Valve |  |  |  |  | SI |  |  | SI | SI | PN40 | No | Stainless steel
wafer | 72007812 | 720078 | 721 PN40 CF8M VET | DN65 | 2"1/2 | -20 | 160 | 40 | 580 | PN40 | 721 | WAFER BALL VALVE PN40 STAINLESS STEEL AISI 316 2-way full bore wafer type ball valve, flanged PN40 RF Body, end connection and ball in stainless steel ASTM A351 CF8M / ASTM A479 Tp316 Stem in stainless steel ASTM A479 Tp316 / 17-4-PH Flange drilling according to UNI EN 1092-1 Flange sealing surface: type B1 (raised face) Ball contained within the f-t-f dimensions of the valve ISO pad according to ISO 5211 Ball seats PTFE+fiberglass Stem o'ring FKM Low emission construction (T.A. Luft & ISO 15848-1). | 729 |  |  | european | FKM | Stainless steel | Wafer Valve |  |  |  |  | SI |  |  | SI | SI | PN40 | No | Stainless steel
wafer | 72007814 | 720078 | 721 PN40 CF8M VET | DN80 | 3" | -20 | 160 | 40 | 580 | PN40 | 721 | WAFER BALL VALVE PN40 STAINLESS STEEL AISI 316 2-way full bore wafer type ball valve, flanged PN40 RF Body, end connection and ball in stainless steel ASTM A351 CF8M / ASTM A479 Tp316 Stem in stainless steel ASTM A479 Tp316 / 17-4-PH Flange drilling according to UNI EN 1092-1 Flange sealing surface: type B1 (raised face) Ball contained within the f-t-f dimensions of the valve ISO pad according to ISO 5211 Ball seats PTFE+fiberglass Stem o'ring FKM Low emission construction (T.A. Luft & ISO 15848-1). | 926 |  |  | european | FKM | Stainless steel | Wafer Valve |  |  |  |  | SI |  |  | SI | SI | PN40 | No | Stainless steel
wafer | 72007818 | 720078 | 721 PN40 CF8M VET | DN100 | 4" | -20 | 160 | 40 | 580 | PN40 | 721 | WAFER BALL VALVE PN40 STAINLESS STEEL AISI 316 2-way full bore wafer type ball valve, flanged PN40 RF Body, end connection and ball in stainless steel ASTM A351 CF8M / ASTM A479 Tp316 Stem in stainless steel ASTM A479 Tp316 / 17-4-PH Flange drilling according to UNI EN 1092-1 Flange sealing surface: type B1 (raised face) Ball contained within the f-t-f dimensions of the valve ISO pad according to ISO 5211 Ball seats PTFE+fiberglass Stem o'ring FKM Low emission construction (T.A. Luft & ISO 15848-1). | 1382.5 |  |  | european | FKM | Stainless steel | Wafer Valve |  |  |  |  | SI |  |  | SI | SI | PN40 | No | Stainless steel
wafer | 72007820 | 720078 | 721 PN40 CF8M VET | DN150 | 6" | -20 | 160 | 40 | 580 | PN40 | 721 | WAFER BALL VALVE PN40 STAINLESS STEEL AISI 316 2-way full bore wafer type ball valve, flanged PN40 RF Body, end connection and ball in stainless steel ASTM A351 CF8M / ASTM A479 Tp316 Stem in stainless steel ASTM A479 Tp316 / 17-4-PH Flange drilling according to UNI EN 1092-1 Flange sealing surface: type B1 (raised face) Ball contained within the f-t-f dimensions of the valve ISO pad according to ISO 5211 Ball seats PTFE+fiberglass Stem o'ring FKM Low emission construction (T.A. Luft & ISO 15848-1). | 4703 |  |  | european | FKM | Stainless steel | Wafer Valve |  |  |  |  | SI |  |  | SI | SI | PN40 | No | Stainless steel
wafer | 72014204 | 720142 | 720 PN16 304L OX | DN15 | 1/2" | -20 | 160 | 16 | 232 | PN16 | 720 | WAFER BALL VALVE PN16 STAINLESS STEEL AISI 304 - FOR OXYGEN SERVICE 2-way full bore wafer type ball valve, flanged PN16 RF Body, end connection and ball in stainless steel ASTM A351 CF8 / ASTM A479 Tp304 Stem in stainless steel ASTM A479 Tp304 / 17-4-PH Flange drilling according to UNI EN 1092-1 Flange sealing surface: type B1 (raised face) Ball contained within the f-t-f dimensions of the valve ISO pad according to ISO 5211 Ball seats PTFE Stem o'ring FKM Degreased for oxygen service Low emission construction (T.A. Luft & ISO 15848-1). | 224.4 |  |  | european | FKM | Stainless steel from solid bar | Wafer Valve |  |  |  |  | SI |  |  | SI | SI | PN16 | No | Stainless steel
wafer | 72014206 | 720142 | 720 PN16 CF8 OX | DN25 | 1" | -20 | 160 | 16 | 232 | PN16 | 720 | WAFER BALL VALVE PN16 STAINLESS STEEL AISI 304 - FOR OXYGEN SERVICE 2-way full bore wafer type ball valve, flanged PN16 RF Body, end connection and ball in stainless steel ASTM A351 CF8 / ASTM A479 Tp304 Stem in stainless steel ASTM A479 Tp304 / 17-4-PH Flange drilling according to UNI EN 1092-1 Flange sealing surface: type B1 (raised face) Ball contained within the f-t-f dimensions of the valve ISO pad according to ISO 5211 Ball seats PTFE Stem o'ring FKM Degreased for oxygen service Low emission construction (T.A. Luft & ISO 15848-1). | 277.8 |  |  | european | FKM | Stainless steel | Wafer Valve |  |  |  |  | SI |  |  | SI | SI | PN16 | No | Stainless steel
wafer | 72014208 | 720142 | 720 PN16 CF8 OX | DN40 | 1"1/2 | -20 | 160 | 16 | 232 | PN16 | 720 | WAFER BALL VALVE PN16 STAINLESS STEEL AISI 304 - FOR OXYGEN SERVICE 2-way full bore wafer type ball valve, flanged PN16 RF Body, end connection and ball in stainless steel ASTM A351 CF8 / ASTM A479 Tp304 Stem in stainless steel ASTM A479 Tp304 / 17-4-PH Flange drilling according to UNI EN 1092-1 Flange sealing surface: type B1 (raised face) Ball contained within the f-t-f dimensions of the valve ISO pad according to ISO 5211 Ball seats PTFE Stem o'ring FKM Degreased for oxygen service Low emission construction (T.A. Luft & ISO 15848-1). | 379.8 |  |  | european | FKM | Stainless steel | Wafer Valve |  |  |  |  | SI |  |  | SI | SI | PN16 | No | Stainless steel
wafer | 72014210 | 720142 | 720 PN16 CF8 OX | DN50 | 2" | -20 | 160 | 16 | 232 | PN16 | 720 | WAFER BALL VALVE PN16 STAINLESS STEEL AISI 304 - FOR OXYGEN SERVICE 2-way full bore wafer type ball valve, flanged PN16 RF Body, end connection and ball in stainless steel ASTM A351 CF8 / ASTM A479 Tp304 Stem in stainless steel ASTM A479 Tp304 / 17-4-PH Flange drilling according to UNI EN 1092-1 Flange sealing surface: type B1 (raised face) Ball contained within the f-t-f dimensions of the valve ISO pad according to ISO 5211 Ball seats PTFE Stem o'ring FKM Degreased for oxygen service Low emission construction (T.A. Luft & ISO 15848-1). | 483 |  |  | european | FKM | Stainless steel | Wafer Valve |  |  |  |  | SI |  |  | SI | SI | PN16 | No | Stainless steel
wafer | 72016204 | 720162 | 721 PN16 316L EPDM | DN15 | 1/2" | -20 | 160 | 16 | 232 | PN16 | 721 | WAFER BALL VALVE PN16 STAINLESS STEEL AISI 316 2-way full bore wafer type ball valve, flanged PN16 RF Body, end connection and ball in stainless steel ASTM A351 CF8M / ASTM A479 Tp316 Stem in stainless steel ASTM A479 Tp316 / 17-4-PH Flange drilling according to UNI EN 1092-1 Flange sealing surface: type B1 (raised face) Ball contained within the f-t-f dimensions of the valve ISO pad according to ISO 5211 Ball seats PTFE Stem o'ring EPDM Low emission construction (T.A. Luft & ISO 15848-1). | 217.25 |  |  | european | EPDM | Stainless steel from solid bar | Wafer Valve |  |  |  |  | SI |  |  | SI | SI | PN16 | No | Stainless steel
wafer | 72016205 | 720162 | 721 PN16 316L EPDM | DN20 | 3/4" | -20 | 160 | 16 | 232 | PN16 | 721 | WAFER BALL VALVE PN16 STAINLESS STEEL AISI 316 2-way full bore wafer type ball valve, flanged PN16 RF Body, end connection and ball in stainless steel ASTM A351 CF8M / ASTM A479 Tp316 Stem in stainless steel ASTM A479 Tp316 / 17-4-PH Flange drilling according to UNI EN 1092-1 Flange sealing surface: type B1 (raised face) Ball contained within the f-t-f dimensions of the valve ISO pad according to ISO 5211 Ball seats PTFE Stem o'ring EPDM Low emission construction (T.A. Luft & ISO 15848-1). | 242.55 |  |  | european | EPDM | Stainless steel from solid bar | Wafer Valve |  |  |  |  | SI |  |  | SI | SI | PN16 | No | Stainless steel
wafer | 72016206 | 720162 | 721 PN16 CF8M EPDM | DN25 | 1" | -20 | 160 | 16 | 232 | PN16 | 721 | WAFER BALL VALVE PN16 STAINLESS STEEL AISI 316 2-way full bore wafer type ball valve, flanged PN16 RF Body, end connection and ball in stainless steel ASTM A351 CF8M / ASTM A479 Tp316 Stem in stainless steel ASTM A479 Tp316 / 17-4-PH Flange drilling according to UNI EN 1092-1 Flange sealing surface: type B1 (raised face) Ball contained within the f-t-f dimensions of the valve ISO pad according to ISO 5211 Ball seats PTFE Stem o'ring EPDM Low emission construction (T.A. Luft & ISO 15848-1). | 265.65 |  |  | european | EPDM | Stainless steel | Wafer Valve |  |  |  |  | SI |  |  | SI | SI | PN16 | No | Stainless steel
wafer | 72016207 | 720162 | 721 PN16 CF8M EPDM | DN32 | 1"1/4 | -20 | 160 | 16 | 232 | PN16 | 721 | WAFER BALL VALVE PN16 STAINLESS STEEL AISI 316 2-way full bore wafer type ball valve, flanged PN16 RF Body, end connection and ball in stainless steel ASTM A351 CF8M / ASTM A479 Tp316 Stem in stainless steel ASTM A479 Tp316 / 17-4-PH Flange drilling according to UNI EN 1092-1 Flange sealing surface: type B1 (raised face) Ball contained within the f-t-f dimensions of the valve ISO pad according to ISO 5211 Ball seats PTFE Stem o'ring EPDM Low emission construction (T.A. Luft & ISO 15848-1). | 341.55 |  |  | european | EPDM | Stainless steel | Wafer Valve |  |  |  |  | SI |  |  | SI | SI | PN16 | No | Stainless steel
wafer | 72016208 | 720162 | 721 PN16 CF8M EPDM | DN40 | 1"1/2 | -20 | 160 | 16 | 232 | PN16 | 721 | WAFER BALL VALVE PN16 STAINLESS STEEL AISI 316 2-way full bore wafer type ball valve, flanged PN16 RF Body, end connection and ball in stainless steel ASTM A351 CF8M / ASTM A479 Tp316 Stem in stainless steel ASTM A479 Tp316 / 17-4-PH Flange drilling according to UNI EN 1092-1 Flange sealing surface: type B1 (raised face) Ball contained within the f-t-f dimensions of the valve ISO pad according to ISO 5211 Ball seats PTFE Stem o'ring EPDM Low emission construction (T.A. Luft & ISO 15848-1). | 391.05 |  |  | european | EPDM | Stainless steel | Wafer Valve |  |  |  |  | SI |  |  | SI | SI | PN16 | No | Stainless steel
wafer | 72016210 | 720162 | 721 PN16 CF8M EPDM | DN50 | 2" | -20 | 160 | 16 | 232 | PN16 | 721 | WAFER BALL VALVE PN16 STAINLESS STEEL AISI 316 2-way full bore wafer type ball valve, flanged PN16 RF Body, end connection and ball in stainless steel ASTM A351 CF8M / ASTM A479 Tp316 Stem in stainless steel ASTM A479 Tp316 / 17-4-PH Flange drilling according to UNI EN 1092-1 Flange sealing surface: type B1 (raised face) Ball contained within the f-t-f dimensions of the valve ISO pad according to ISO 5211 Ball seats PTFE Stem o'ring EPDM Low emission construction (T.A. Luft & ISO 15848-1). | 513.7 |  |  | european | EPDM | Stainless steel | Wafer Valve |  |  |  |  | SI |  |  | SI | SI | PN16 | No | Stainless steel
wafer | 72016212 | 720162 | 721 PN16 CF8M EPDM | DN65 | 2"1/2 | -20 | 160 | 16 | 232 | PN16 | 721 | WAFER BALL VALVE PN16 STAINLESS STEEL AISI 316 2-way full bore wafer type ball valve, flanged PN16 RF Body, end connection and ball in stainless steel ASTM A351 CF8M / ASTM A479 Tp316 Stem in stainless steel ASTM A479 Tp316 / 17-4-PH Flange drilling according to UNI EN 1092-1 Flange sealing surface: type B1 (raised face) Ball contained within the f-t-f dimensions of the valve ISO pad according to ISO 5211 Ball seats PTFE Stem o'ring EPDM Low emission construction (T.A. Luft & ISO 15848-1). | 756.8 |  |  | european | EPDM | Stainless steel | Wafer Valve |  |  |  |  | SI |  |  | SI | SI | PN16 | No | Stainless steel
wafer | 72016214 | 720162 | 721 PN16 CF8M EPDM | DN80 | 3" | -20 | 160 | 16 | 232 | PN16 | 721 | WAFER BALL VALVE PN16 STAINLESS STEEL AISI 316 2-way full bore wafer type ball valve, flanged PN16 RF Body, end connection and ball in stainless steel ASTM A351 CF8M / ASTM A479 Tp316 Stem in stainless steel ASTM A479 Tp316 / 17-4-PH Flange drilling according to UNI EN 1092-1 Flange sealing surface: type B1 (raised face) Ball contained within the f-t-f dimensions of the valve ISO pad according to ISO 5211 Ball seats PTFE Stem o'ring EPDM Low emission construction (T.A. Luft & ISO 15848-1). | 976.8 |  |  | european | EPDM | Stainless steel | Wafer Valve |  |  |  |  | SI |  |  | SI | SI | PN16 | No | Stainless steel
wafer | 72016218 | 720162 | 721 PN16 CF8M EPDM | DN100 | 4" | -20 | 160 | 16 | 232 | PN16 | 721 | WAFER BALL VALVE PN16 STAINLESS STEEL AISI 316 2-way full bore wafer type ball valve, flanged PN16 RF Body, end connection and ball in stainless steel ASTM A351 CF8M / ASTM A479 Tp316 Stem in stainless steel ASTM A479 Tp316 / 17-4-PH Flange drilling according to UNI EN 1092-1 Flange sealing surface: type B1 (raised face) Ball contained within the f-t-f dimensions of the valve ISO pad according to ISO 5211 Ball seats PTFE Stem o'ring EPDM Low emission construction (T.A. Luft & ISO 15848-1). | 1417.35 |  |  | european | EPDM | Stainless steel | Wafer Valve |  |  |  |  | SI |  |  | SI | SI | PN16 | No | Stainless steel
wafer | 72017306 | 720173 | 722 A150M A105 VET | DN25 | 1" | -20 | 160 | 20 | 290 | ANSI150 | 722 | WAFER BALL VALVE ANSI150 BLUED CARBON STEEL 2-way full bore wafer type ball valve, flanged ANSI150 RF Body, end connection in carbon steel ASTM A105 / A352-LCB Ball in A479-Tp304 / A351-CF8 Stem in stainless steel ASTM A479 Tp304 / 17-4-PH Flange drilling according to ANSI B16.5 (metric threads) Flange sealing surface: type B1 (raised face) Ball contained within the f-t-f dimensions of the valve ISO pad according to ISO 5211 Ball seats PTFE+fiberglass Stem o'ring FKM Low emission construction (T.A. Luft & ISO 15848-1). | 163.9 |  |  | american | FKM | Carbon steel from solid bar | Wafer Valve |  |  |  |  | SI |  |  | SI | SI | #150 | Blued | Carbon steel
wafer | 72017805 | 720178 | 721 PN16 316L EX | DN20 | 3/4" | -20 | 160 | 16 | 232 | PN16 | 721 | WAFER BALL VALVE PN16 STAINLESS STEEL AISI 316 - ANTISTATIC DEVICE 2-way full bore wafer type ball valve, flanged PN16 RF Body, end connection and ball in stainless steel ASTM A351 CF8M / ASTM A479 Tp316 Stem in stainless steel ASTM A479 Tp316 / 17-4-PH Flange drilling according to UNI EN 1092-1 Flange sealing surface: type B1 (raised face) Ball contained within the f-t-f dimensions of the valve ISO pad according to ISO 5211 Ball seats PTFE Stem o'ring FKM Antistatic device (ATEX) Low emission construction (T.A. Luft & ISO 15848-1). | 242.55 |  |  | european | FKM | Stainless steel from solid bar | Wafer Valve |  | SI |  |  | SI |  |  | SI | SI | PN16 | No | Stainless steel
wafer | 72017806 | 720178 | 721 PN16 CF8M EX | DN25 | 1" | -20 | 160 | 16 | 232 | PN16 | 721 | WAFER BALL VALVE PN16 STAINLESS STEEL AISI 316 - ANTISTATIC DEVICE 2-way full bore wafer type ball valve, flanged PN16 RF Body, end connection and ball in stainless steel ASTM A351 CF8M / ASTM A479 Tp316 Stem in stainless steel ASTM A479 Tp316 / 17-4-PH Flange drilling according to UNI EN 1092-1 Flange sealing surface: type B1 (raised face) Ball contained within the f-t-f dimensions of the valve ISO pad according to ISO 5211 Ball seats PTFE Stem o'ring FKM Antistatic device (ATEX) Low emission construction (T.A. Luft & ISO 15848-1). | 265.65 |  |  | european | FKM | Stainless steel | Wafer Valve |  | SI |  |  | SI |  |  | SI | SI | PN16 | No | Stainless steel
wafer | 72017807 | 720178 | 721 PN16 CF8M EX | DN32 | 1"1/4 | -20 | 160 | 16 | 232 | PN16 | 721 | WAFER BALL VALVE PN16 STAINLESS STEEL AISI 316 - ANTISTATIC DEVICE 2-way full bore wafer type ball valve, flanged PN16 RF Body, end connection and ball in stainless steel ASTM A351 CF8M / ASTM A479 Tp316 Stem in stainless steel ASTM A479 Tp316 / 17-4-PH Flange drilling according to UNI EN 1092-1 Flange sealing surface: type B1 (raised face) Ball contained within the f-t-f dimensions of the valve ISO pad according to ISO 5211 Ball seats PTFE Stem o'ring FKM Antistatic device (ATEX) Low emission construction (T.A. Luft & ISO 15848-1). | 341.55 |  |  | european | FKM | Stainless steel | Wafer Valve |  | SI |  |  | SI |  |  | SI | SI | PN16 | No | Stainless steel
wafer | 72017810 | 720178 | 721 PN16 CF8M EX | DN50 | 2" | -20 | 160 | 16 | 232 | PN16 | 721 | WAFER BALL VALVE PN16 STAINLESS STEEL AISI 316 - ANTISTATIC DEVICE 2-way full bore wafer type ball valve, flanged PN16 RF Body, end connection and ball in stainless steel ASTM A351 CF8M / ASTM A479 Tp316 Stem in stainless steel ASTM A479 Tp316 / 17-4-PH Flange drilling according to UNI EN 1092-1 Flange sealing surface: type B1 (raised face) Ball contained within the f-t-f dimensions of the valve ISO pad according to ISO 5211 Ball seats PTFE Stem o'ring FKM Antistatic device (ATEX) Low emission construction (T.A. Luft & ISO 15848-1). | 513.7 |  |  | european | FKM | Stainless steel | Wafer Valve |  | SI |  |  | SI |  |  | SI | SI | PN16 | No | Stainless steel
wafer | 72017812 | 720178 | 721 PN16 CF8M EX | DN65 | 2"1/2 | -20 | 160 | 16 | 232 | PN16 | 721 | WAFER BALL VALVE PN16 STAINLESS STEEL AISI 316 - ANTISTATIC DEVICE 2-way full bore wafer type ball valve, flanged PN16 RF Body, end connection and ball in stainless steel ASTM A351 CF8M / ASTM A479 Tp316 Stem in stainless steel ASTM A479 Tp316 / 17-4-PH Flange drilling according to UNI EN 1092-1 Flange sealing surface: type B1 (raised face) Ball contained within the f-t-f dimensions of the valve ISO pad according to ISO 5211 Ball seats PTFE Stem o'ring FKM Antistatic device (ATEX) Low emission construction (T.A. Luft & ISO 15848-1). | 756.8 |  |  | european | FKM | Stainless steel | Wafer Valve |  | SI |  |  | SI |  |  | SI | SI | PN16 | No | Stainless steel
wafer | 72017814 | 720178 | 721 PN16 CF8M EX | DN80 | 3" | -20 | 160 | 16 | 232 | PN16 | 721 | WAFER BALL VALVE PN16 STAINLESS STEEL AISI 316 - ANTISTATIC DEVICE 2-way full bore wafer type ball valve, flanged PN16 RF Body, end connection and ball in stainless steel ASTM A351 CF8M / ASTM A479 Tp316 Stem in stainless steel ASTM A479 Tp316 / 17-4-PH Flange drilling according to UNI EN 1092-1 Flange sealing surface: type B1 (raised face) Ball contained within the f-t-f dimensions of the valve ISO pad according to ISO 5211 Ball seats PTFE Stem o'ring FKM Antistatic device (ATEX) Low emission construction (T.A. Luft & ISO 15848-1). | 976.8 |  |  | european | FKM | Stainless steel | Wafer Valve |  | SI |  |  | SI |  |  | SI | SI | PN16 | No | Stainless steel
wafer | 72017818 | 720178 | 721 PN16 CF8M EX | DN100 | 4" | -20 | 160 | 16 | 232 | PN16 | 721 | WAFER BALL VALVE PN16 STAINLESS STEEL AISI 316 - ANTISTATIC DEVICE 2-way full bore wafer type ball valve, flanged PN16 RF Body, end connection and ball in stainless steel ASTM A351 CF8M / ASTM A479 Tp316 Stem in stainless steel ASTM A479 Tp316 / 17-4-PH Flange drilling according to UNI EN 1092-1 Flange sealing surface: type B1 (raised face) Ball contained within the f-t-f dimensions of the valve ISO pad according to ISO 5211 Ball seats PTFE Stem o'ring FKM Antistatic device (ATEX) Low emission construction (T.A. Luft & ISO 15848-1). | 1417.35 |  |  | european | FKM | Stainless steel | Wafer Valve |  | SI |  |  | SI |  |  | SI | SI | PN16 | No | Stainless steel
wafer | 72017819 | 720178 | 721 PN16 CF8M EX | DN125 | 5" | -20 | 160 | 16 | 232 | PN16 | 721 | WAFER BALL VALVE PN16 STAINLESS STEEL AISI 316 - ANTISTATIC DEVICE 2-way full bore wafer type ball valve, flanged PN16 RF Body, end connection and ball in stainless steel ASTM A351 CF8M / ASTM A479 Tp316 Stem in stainless steel ASTM A479 Tp316 / 17-4-PH Flange drilling according to UNI EN 1092-1 Flange sealing surface: type B1 (raised face) Ball contained within the f-t-f dimensions of the valve ISO pad according to ISO 5211 Ball seats PTFE Stem o'ring FKM Antistatic device (ATEX) Low emission construction (T.A. Luft & ISO 15848-1). | 2644.4 |  |  | european | FKM | Stainless steel | Wafer Valve |  | SI |  |  | SI |  |  | SI | SI | PN16 | No | Stainless steel
wafer | 72017820 | 720178 | 721 PN16 CF8M EX | DN150 | 6" | -20 | 160 | 16 | 232 | PN16 | 721 | WAFER BALL VALVE PN16 STAINLESS STEEL AISI 316 - ANTISTATIC DEVICE 2-way full bore wafer type ball valve, flanged PN16 RF Body, end connection and ball in stainless steel ASTM A351 CF8M / ASTM A479 Tp316 Stem in stainless steel ASTM A479 Tp316 / 17-4-PH Flange drilling according to UNI EN 1092-1 Flange sealing surface: type B1 (raised face) Ball contained within the f-t-f dimensions of the valve ISO pad according to ISO 5211 Ball seats PTFE Stem o'ring FKM Antistatic device (ATEX) Low emission construction (T.A. Luft & ISO 15848-1). | 3841.2 |  |  | european | FKM | Stainless steel | Wafer Valve |  | SI |  |  | SI |  |  | SI | SI | PN16 | No | Stainless steel
wafer | 72017906 | 720179 | 722 PN16 A105 EX | DN25 | 1" | -20 | 160 | 16 | 232 | PN16 | 722 | WAFER BALL VALVE PN16 BLUED CARBON STEEL - ANTISTATIC DEVICE 2-way full bore wafer type ball valve, flanged PN16 RF Body, end connection in carbon steel ASTM A105 / A352-LCB Ball in A479-Tp304 / A351-CF8 Stem in stainless steel ASTM A479 Tp304 / 17-4-PH Flange drilling according to UNI EN 1092-1 Flange sealing surface: type B1 (raised face) Ball contained within the f-t-f dimensions of the valve ISO pad according to ISO 5211 Ball seats PTFE Stem o'ring FKM Antistatic device (ATEX) Low emission construction (T.A. Luft & ISO 15848-1). | 163.9 |  |  | european | FKM | Carbon steel from solid bar | Wafer Valve |  | SI |  |  | SI |  |  | SI | SI | PN16 | Blued | Carbon steel
wafer | 72017908 | 720179 | 722 PN16 A105 EX | DN40 | 1"1/2 | -20 | 160 | 16 | 232 | PN16 | 722 | WAFER BALL VALVE PN16 BLUED CARBON STEEL - ANTISTATIC DEVICE 2-way full bore wafer type ball valve, flanged PN16 RF Body, end connection in carbon steel ASTM A105 / A352-LCB Ball in A479-Tp304 / A351-CF8 Stem in stainless steel ASTM A479 Tp304 / 17-4-PH Flange drilling according to UNI EN 1092-1 Flange sealing surface: type B1 (raised face) Ball contained within the f-t-f dimensions of the valve ISO pad according to ISO 5211 Ball seats PTFE Stem o'ring FKM Antistatic device (ATEX) Low emission construction (T.A. Luft & ISO 15848-1). | 217.25 |  |  | european | FKM | Carbon steel from solid bar | Wafer Valve |  | SI |  |  | SI |  |  | SI | SI | PN16 | Blued | Carbon steel
wafer | 72017910 | 720179 | 722 PN16 A105 EX | DN50 | 2" | -20 | 160 | 16 | 232 | PN16 | 722 | WAFER BALL VALVE PN16 BLUED CARBON STEEL - ANTISTATIC DEVICE 2-way full bore wafer type ball valve, flanged PN16 RF Body, end connection in carbon steel ASTM A105 / A352-LCB Ball in A479-Tp304 / A351-CF8 Stem in stainless steel ASTM A479 Tp304 / 17-4-PH Flange drilling according to UNI EN 1092-1 Flange sealing surface: type B1 (raised face) Ball contained within the f-t-f dimensions of the valve ISO pad according to ISO 5211 Ball seats PTFE Stem o'ring FKM Antistatic device (ATEX) Low emission construction (T.A. Luft & ISO 15848-1). | 257.95 |  |  | european | FKM | Carbon steel from solid bar | Wafer Valve |  | SI |  |  | SI |  |  | SI | SI | PN16 | Blued | Carbon steel
wafer | 72017912 | 720179 | 722 PN16 A105 EX | DN65 | 2"1/2 | -20 | 160 | 16 | 232 | PN16 | 722 | WAFER BALL VALVE PN16 BLUED CARBON STEEL - ANTISTATIC DEVICE 2-way full bore wafer type ball valve, flanged PN16 RF Body, end connection in carbon steel ASTM A105 / A352-LCB Ball in A479-Tp304 / A351-CF8 Stem in stainless steel ASTM A479 Tp304 / 17-4-PH Flange drilling according to UNI EN 1092-1 Flange sealing surface: type B1 (raised face) Ball contained within the f-t-f dimensions of the valve ISO pad according to ISO 5211 Ball seats PTFE Stem o'ring FKM Antistatic device (ATEX) Low emission construction (T.A. Luft & ISO 15848-1). | 415.25 |  |  | european | FKM | Carbon steel from solid bar | Wafer Valve |  | SI |  |  | SI |  |  | SI | SI | PN16 | Blued | Carbon steel
wafer | 72017918 | 720179 | 722 PN16 A105 EX | DN100 | 4" | -20 | 160 | 16 | 232 | PN16 | 722 | WAFER BALL VALVE PN16 BLUED CARBON STEEL - ANTISTATIC DEVICE 2-way full bore wafer type ball valve, flanged PN16 RF Body, end connection in carbon steel ASTM A105 / A352-LCB Ball in A479-Tp304 / A351-CF8 Stem in stainless steel ASTM A479 Tp304 / 17-4-PH Flange drilling according to UNI EN 1092-1 Flange sealing surface: type B1 (raised face) Ball contained within the f-t-f dimensions of the valve ISO pad according to ISO 5211 Ball seats PTFE Stem o'ring FKM Antistatic device (ATEX) Low emission construction (T.A. Luft & ISO 15848-1). | 774.95 |  |  | european | FKM | Carbon steel from solid bar | Wafer Valve |  | SI |  |  | SI |  |  | SI | SI | PN16 | Blued | Carbon steel
wafer | 72018404 | 720184 | 721 PN16/40 316L CARB FS | DN15 | 1/2" | -20 | 160 | 40 | 580 | PN16/40 | 721 | WAFER BALL VALVE PN16 STAINLESS STEEL AISI 316 - FIRE SAFE TESTED + ANTISTATIC DEVICE 2-way full bore wafer type ball valve, flanged PN16 RF Body, end connection and ball in stainless steel ASTM A351 CF8M / ASTM A479 Tp316 Stem in stainless steel ASTM A479 Tp316 / 17-4-PH Flange drilling according to UNI EN 1092-1 Flange sealing surface: type B1 (raised face) Ball contained within the f-t-f dimensions of the valve ISO pad according to ISO 5211 Ball seats PTFE+carbographite Stem o'ring FKM perox Antistatic device (ATEX) Fire Safe certified acc. to BS 6755 part 2 Low emission construction (T.A. Luft & ISO 15848-1). | 217.25 |  |  | european | FKM | Stainless steel from solid bar | Wafer Valve |  | SI | SI |  | SI |  |  | SI | SI | PNPN16/40 | No | Stainless steel
wafer | 72018405 | 720184 | 721 PN16/40 316L CARB FS | DN20 | 3/4" | -20 | 160 | 40 | 580 | PN16/40 | 721 | WAFER BALL VALVE PN16 STAINLESS STEEL AISI 316 - FIRE SAFE TESTED + ANTISTATIC DEVICE 2-way full bore wafer type ball valve, flanged PN16 RF Body, end connection and ball in stainless steel ASTM A351 CF8M / ASTM A479 Tp316 Stem in stainless steel ASTM A479 Tp316 / 17-4-PH Flange drilling according to UNI EN 1092-1 Flange sealing surface: type B1 (raised face) Ball contained within the f-t-f dimensions of the valve ISO pad according to ISO 5211 Ball seats PTFE+carbographite Stem o'ring FKM perox Antistatic device (ATEX) Fire Safe certified acc. to BS 6755 part 2 Low emission construction (T.A. Luft & ISO 15848-1). | 242.55 |  |  | european | FKM | Stainless steel from solid bar | Wafer Valve |  | SI | SI |  | SI |  |  | SI | SI | PNPN16/40 | No | Stainless steel
wafer | 72018406 | 720184 | 721 PN16/40 CF8M CARB FS | DN25 | 1" | -20 | 160 | 40 | 580 | PN16/40 | 721 | WAFER BALL VALVE PN16 STAINLESS STEEL AISI 316 - FIRE SAFE TESTED + ANTISTATIC DEVICE 2-way full bore wafer type ball valve, flanged PN16 RF Body, end connection and ball in stainless steel ASTM A351 CF8M / ASTM A479 Tp316 Stem in stainless steel ASTM A479 Tp316 / 17-4-PH Flange drilling according to UNI EN 1092-1 Flange sealing surface: type B1 (raised face) Ball contained within the f-t-f dimensions of the valve ISO pad according to ISO 5211 Ball seats PTFE+carbographite Stem o'ring FKM perox Antistatic device (ATEX) Fire Safe certified acc. to BS 6755 part 2 Low emission construction (T.A. Luft & ISO 15848-1). | 265.65 |  |  | european | FKM | Stainless steel | Wafer Valve |  | SI | SI |  | SI |  |  | SI | SI | PNPN16/40 | No | Stainless steel
wafer | 72018407 | 720184 | 721 PN16/40 CF8M CARB FS | DN32 | 1"1/4 | -20 | 160 | 40 | 580 | PN16/40 | 721 | WAFER BALL VALVE PN16 STAINLESS STEEL AISI 316 - FIRE SAFE TESTED + ANTISTATIC DEVICE 2-way full bore wafer type ball valve, flanged PN16 RF Body, end connection and ball in stainless steel ASTM A351 CF8M / ASTM A479 Tp316 Stem in stainless steel ASTM A479 Tp316 / 17-4-PH Flange drilling according to UNI EN 1092-1 Flange sealing surface: type B1 (raised face) Ball contained within the f-t-f dimensions of the valve ISO pad according to ISO 5211 Ball seats PTFE+carbographite Stem o'ring FKM perox Antistatic device (ATEX) Fire Safe certified acc. to BS 6755 part 2 Low emission construction (T.A. Luft & ISO 15848-1). | 341.55 |  |  | european | FKM | Stainless steel | Wafer Valve |  | SI | SI |  | SI |  |  | SI | SI | PNPN16/40 | No | Stainless steel
wafer | 72018408 | 720184 | 721 PN16/40 CF8M CARB FS | DN40 | 1"1/2 | -20 | 160 | 40 | 580 | PN16/40 | 721 | WAFER BALL VALVE PN16 STAINLESS STEEL AISI 316 - FIRE SAFE TESTED + ANTISTATIC DEVICE 2-way full bore wafer type ball valve, flanged PN16 RF Body, end connection and ball in stainless steel ASTM A351 CF8M / ASTM A479 Tp316 Stem in stainless steel ASTM A479 Tp316 / 17-4-PH Flange drilling according to UNI EN 1092-1 Flange sealing surface: type B1 (raised face) Ball contained within the f-t-f dimensions of the valve ISO pad according to ISO 5211 Ball seats PTFE+carbographite Stem o'ring FKM perox Antistatic device (ATEX) Fire Safe certified acc. to BS 6755 part 2 Low emission construction (T.A. Luft & ISO 15848-1). | 391.05 |  |  | european | FKM | Stainless steel | Wafer Valve |  | SI | SI |  | SI |  |  | SI | SI | PNPN16/40 | No | Stainless steel
wafer | 72018410 | 720184 | 721 PN16/40 CF8M CARB FS | DN50 | 2" | -20 | 160 | 40 | 580 | PN16/40 | 721 | WAFER BALL VALVE PN16 STAINLESS STEEL AISI 316 - FIRE SAFE TESTED + ANTISTATIC DEVICE 2-way full bore wafer type ball valve, flanged PN16 RF Body, end connection and ball in stainless steel ASTM A351 CF8M / ASTM A479 Tp316 Stem in stainless steel ASTM A479 Tp316 / 17-4-PH Flange drilling according to UNI EN 1092-1 Flange sealing surface: type B1 (raised face) Ball contained within the f-t-f dimensions of the valve ISO pad according to ISO 5211 Ball seats PTFE+carbographite Stem o'ring FKM perox Antistatic device (ATEX) Fire Safe certified acc. to BS 6755 part 2 Low emission construction (T.A. Luft & ISO 15848-1). | 513.7 |  |  | european | FKM | Stainless steel | Wafer Valve |  | SI | SI |  | SI |  |  | SI | SI | PNPN16/40 | No | Stainless steel
wafer | 72018412 | 720184 | 721 PN16 CF8M CARB FS | DN65 | 2"1/2 | -20 | 160 | 16 | 232 | PN16 | 721 | WAFER BALL VALVE PN16 STAINLESS STEEL AISI 316 - FIRE SAFE TESTED + ANTISTATIC DEVICE 2-way full bore wafer type ball valve, flanged PN16 RF Body, end connection and ball in stainless steel ASTM A351 CF8M / ASTM A479 Tp316 Stem in stainless steel ASTM A479 Tp316 / 17-4-PH Flange drilling according to UNI EN 1092-1 Flange sealing surface: type B1 (raised face) Ball contained within the f-t-f dimensions of the valve ISO pad according to ISO 5211 Ball seats PTFE+carbographite Stem o'ring FKM perox Antistatic device (ATEX) Fire Safe certified acc. to BS 6755 part 2 Low emission construction (T.A. Luft & ISO 15848-1). | 756.8 |  |  | european | FKM | Stainless steel | Wafer Valve |  | SI | SI |  | SI |  |  | SI | SI | PN16 | No | Stainless steel
wafer | 72018414 | 720184 | 721 PN16 CF8M CARB FS | DN80 | 3" | -20 | 160 | 16 | 580 | PN16 | 721 | WAFER BALL VALVE PN16 STAINLESS STEEL AISI 316 - FIRE SAFE TESTED + ANTISTATIC DEVICE 2-way full bore wafer type ball valve, flanged PN16 RF Body, end connection and ball in stainless steel ASTM A351 CF8M / ASTM A479 Tp316 Stem in stainless steel ASTM A479 Tp316 / 17-4-PH Flange drilling according to UNI EN 1092-1 Flange sealing surface: type B1 (raised face) Ball contained within the f-t-f dimensions of the valve ISO pad according to ISO 5211 Ball seats PTFE+carbographite Stem o'ring FKM perox Antistatic device (ATEX) Fire Safe certified acc. to BS 6755 part 2 Low emission construction (T.A. Luft & ISO 15848-1). | 976.8 |  |  | european | FKM | Stainless steel | Wafer Valve |  | SI | SI |  | SI |  |  | SI | SI | PN16 | No | Stainless steel
wafer | 72018418 | 720184 | 721 PN16 CF8M CARB FS | DN100 | 4" | -20 | 160 | 16 | 232 | PN16 | 721 | WAFER BALL VALVE PN16 STAINLESS STEEL AISI 316 - FIRE SAFE TESTED + ANTISTATIC DEVICE 2-way full bore wafer type ball valve, flanged PN16 RF Body, end connection and ball in stainless steel ASTM A351 CF8M / ASTM A479 Tp316 Stem in stainless steel ASTM A479 Tp316 / 17-4-PH Flange drilling according to UNI EN 1092-1 Flange sealing surface: type B1 (raised face) Ball contained within the f-t-f dimensions of the valve ISO pad according to ISO 5211 Ball seats PTFE+carbographite Stem o'ring FKM perox Antistatic device (ATEX) Fire Safe certified acc. to BS 6755 part 2 Low emission construction (T.A. Luft & ISO 15848-1). | 1417.35 |  |  | european | FKM | Stainless steel | Wafer Valve |  | SI | SI |  | SI |  |  | SI | SI | PN16 | No | Stainless steel
wafer | 72018419 | 720184 | 721 PN16 CF8M CARB FS | DN125 | 5" | -20 | 160 | 16 | 232 | PN16 | 721 | WAFER BALL VALVE PN16 STAINLESS STEEL AISI 316 - FIRE SAFE TESTED + ANTISTATIC DEVICE 2-way full bore wafer type ball valve, flanged PN16 RF Body, end connection and ball in stainless steel ASTM A351 CF8M / ASTM A479 Tp316 Stem in stainless steel ASTM A479 Tp316 / 17-4-PH Flange drilling according to UNI EN 1092-1 Flange sealing surface: type B1 (raised face) Ball contained within the f-t-f dimensions of the valve ISO pad according to ISO 5211 Ball seats PTFE+carbographite Stem o'ring FKM perox Antistatic device (ATEX) Fire Safe certified acc. to BS 6755 part 2 Low emission construction (T.A. Luft & ISO 15848-1). | 2644.4 |  |  | european | FKM | Stainless steel | Wafer Valve |  | SI | SI |  | SI |  |  | SI | SI | PN16 | No | Stainless steel
wafer | 72018420 | 720184 | 721 PN16 CF8M CARB FS | DN150 | 6" | -20 | 160 | 16 | 232 | PN16 | 721 | WAFER BALL VALVE PN16 STAINLESS STEEL AISI 316 - FIRE SAFE TESTED + ANTISTATIC DEVICE 2-way full bore wafer type ball valve, flanged PN16 RF Body, end connection and ball in stainless steel ASTM A351 CF8M / ASTM A479 Tp316 Stem in stainless steel ASTM A479 Tp316 / 17-4-PH Flange drilling according to UNI EN 1092-1 Flange sealing surface: type B1 (raised face) Ball contained within the f-t-f dimensions of the valve ISO pad according to ISO 5211 Ball seats PTFE+carbographite Stem o'ring FKM perox Antistatic device (ATEX) Fire Safe certified acc. to BS 6755 part 2 Low emission construction (T.A. Luft & ISO 15848-1). | 3841.2 |  |  | european | FKM | Stainless steel | Wafer Valve |  | SI | SI |  | SI |  |  | SI | SI | PN16 | No | Stainless steel
wafer | 72018504 | 720185 | 722 PN16/40 A105 CARB FS | DN15 | 1/2" | -20 | 160 | 40 | 580 | PN16/40 | 722 | WAFER BALL VALVE PN16/40 BLUED CARBON STEEL - FIRE SAFE TESTED + ANTISTATIC DEVICE 2-way full bore wafer type ball valve, flanged PN16 RF Body, end connection in carbon steel ASTM A105 / A352-LCB Ball in A479-Tp304 / A351-CF8 Stem in stainless steel ASTM A479 Tp304 / 17-4-PH Flange drilling according to UNI EN 1092-1 Flange sealing surface: type B1 (raised face) Ball contained within the f-t-f dimensions of the valve ISO pad according to ISO 5211 Ball seats PTFE+carbographite Stem o'ring FKM Antistatic device (ATEX) Fire Safe certified acc. to BS 6755 part 2 Low emission construction (T.A. Luft & ISO 15848-1). | 134.75 |  |  | european | FKM | Carbon steel from solid bar | Wafer Valve |  | SI | SI |  | SI |  |  | SI | SI | PNPN16/40 | Blued | Carbon steel
wafer | 72018505 | 720185 | 722 PN16/40 A105 CARB FS | DN20 | 3/4" | -20 | 160 | 40 | 580 | PN16/40 | 722 | WAFER BALL VALVE PN16/40 BLUED CARBON STEEL - FIRE SAFE TESTED + ANTISTATIC DEVICE 2-way full bore wafer type ball valve, flanged PN16 RF Body, end connection in carbon steel ASTM A105 / A352-LCB Ball in A479-Tp304 / A351-CF8 Stem in stainless steel ASTM A479 Tp304 / 17-4-PH Flange drilling according to UNI EN 1092-1 Flange sealing surface: type B1 (raised face) Ball contained within the f-t-f dimensions of the valve ISO pad according to ISO 5211 Ball seats PTFE+carbographite Stem o'ring FKM Antistatic device (ATEX) Fire Safe certified acc. to BS 6755 part 2 Low emission construction (T.A. Luft & ISO 15848-1). | 139.7 |  |  | european | FKM | Carbon steel from solid bar | Wafer Valve |  | SI | SI |  | SI |  |  | SI | SI | PNPN16/40 | Blued | Carbon steel
wafer | 72018506 | 720185 | 722 PN16/40 A105 CARB FS | DN25 | 1" | -20 | 160 | 40 | 580 | PN16/40 | 722 | WAFER BALL VALVE PN16/40 BLUED CARBON STEEL - FIRE SAFE TESTED + ANTISTATIC DEVICE 2-way full bore wafer type ball valve, flanged PN16 RF Body, end connection in carbon steel ASTM A105 / A352-LCB Ball in A479-Tp304 / A351-CF8 Stem in stainless steel ASTM A479 Tp304 / 17-4-PH Flange drilling according to UNI EN 1092-1 Flange sealing surface: type B1 (raised face) Ball contained within the f-t-f dimensions of the valve ISO pad according to ISO 5211 Ball seats PTFE+carbographite Stem o'ring FKM Antistatic device (ATEX) Fire Safe certified acc. to BS 6755 part 2 Low emission construction (T.A. Luft & ISO 15848-1). | 163.9 |  |  | european | FKM | Carbon steel from solid bar | Wafer Valve |  | SI | SI |  | SI |  |  | SI | SI | PNPN16/40 | Blued | Carbon steel
wafer | 72018507 | 720185 | 722 PN16/40 A105 CARB FS | DN32 | 1"1/4 | -20 | 160 | 40 | 580 | PN16/40 | 722 | WAFER BALL VALVE PN16/40 BLUED CARBON STEEL - FIRE SAFE TESTED + ANTISTATIC DEVICE 2-way full bore wafer type ball valve, flanged PN16 RF Body, end connection in carbon steel ASTM A105 / A352-LCB Ball in A479-Tp304 / A351-CF8 Stem in stainless steel ASTM A479 Tp304 / 17-4-PH Flange drilling according to UNI EN 1092-1 Flange sealing surface: type B1 (raised face) Ball contained within the f-t-f dimensions of the valve ISO pad according to ISO 5211 Ball seats PTFE+carbographite Stem o'ring FKM Antistatic device (ATEX) Fire Safe certified acc. to BS 6755 part 2 Low emission construction (T.A. Luft & ISO 15848-1). | 189.75 |  |  | european | FKM | Carbon steel from solid bar | Wafer Valve |  | SI | SI |  | SI |  |  | SI | SI | PNPN16/40 | Blued | Carbon steel
wafer | 72018508 | 720185 | 722 PN16/40 A105 CARB FS | DN40 | 1"1/2 | -20 | 160 | 40 | 580 | PN16/40 | 722 | WAFER BALL VALVE PN16/40 BLUED CARBON STEEL - FIRE SAFE TESTED + ANTISTATIC DEVICE 2-way full bore wafer type ball valve, flanged PN16 RF Body, end connection in carbon steel ASTM A105 / A352-LCB Ball in A479-Tp304 / A351-CF8 Stem in stainless steel ASTM A479 Tp304 / 17-4-PH Flange drilling according to UNI EN 1092-1 Flange sealing surface: type B1 (raised face) Ball contained within the f-t-f dimensions of the valve ISO pad according to ISO 5211 Ball seats PTFE+carbographite Stem o'ring FKM Antistatic device (ATEX) Fire Safe certified acc. to BS 6755 part 2 Low emission construction (T.A. Luft & ISO 15848-1). | 217.25 |  |  | european | FKM | Carbon steel from solid bar | Wafer Valve |  | SI | SI |  | SI |  |  | SI | SI | PNPN16/40 | Blued | Carbon steel
wafer | 72018510 | 720185 | 722 PN16/40 A105 CARB FS | DN50 | 2" | -20 | 160 | 40 | 580 | PN16/40 | 722 | WAFER BALL VALVE PN16/40 BLUED CARBON STEEL - FIRE SAFE TESTED + ANTISTATIC DEVICE 2-way full bore wafer type ball valve, flanged PN16 RF Body, end connection in carbon steel ASTM A105 / A352-LCB Ball in A479-Tp304 / A351-CF8 Stem in stainless steel ASTM A479 Tp304 / 17-4-PH Flange drilling according to UNI EN 1092-1 Flange sealing surface: type B1 (raised face) Ball contained within the f-t-f dimensions of the valve ISO pad according to ISO 5211 Ball seats PTFE+carbographite Stem o'ring FKM Antistatic device (ATEX) Fire Safe certified acc. to BS 6755 part 2 Low emission construction (T.A. Luft & ISO 15848-1). | 257.95 |  |  | european | FKM | Carbon steel from solid bar | Wafer Valve |  | SI | SI |  | SI |  |  | SI | SI | PNPN16/40 | Blued | Carbon steel
wafer | 72018512 | 720185 | 722 PN16 A105 CARB FS | DN65 | 2"1/2 | -20 | 160 | 16 | 232 | PN16 | 722 | WAFER BALL VALVE PN16 BLUED CARBON STEEL - FIRE SAFE TESTED + ANTISTATIC DEVICE 2-way full bore wafer type ball valve, flanged PN16 RF Body, end connection in carbon steel ASTM A105 / A352-LCB Ball in A479-Tp304 / A351-CF8 Stem in stainless steel ASTM A479 Tp304 / 17-4-PH Flange drilling according to UNI EN 1092-1 Flange sealing surface: type B1 (raised face) Ball contained within the f-t-f dimensions of the valve ISO pad according to ISO 5211 Ball seats PTFE+carbographite Stem o'ring FKM Antistatic device (ATEX) Fire Safe certified acc. to BS 6755 part 2 Low emission construction (T.A. Luft & ISO 15848-1). | 415.25 |  |  | european | FKM | Carbon steel from solid bar | Wafer Valve |  | SI | SI |  | SI |  |  | SI | SI | PN16 | Blued | Carbon steel
wafer | 72018514 | 720185 | 722 PN16 A105 CARB FS | DN80 | 3" | -20 | 160 | 16 | 580 | PN16 | 722 | WAFER BALL VALVE PN16 BLUED CARBON STEEL - FIRE SAFE TESTED + ANTISTATIC DEVICE 2-way full bore wafer type ball valve, flanged PN16 RF Body, end connection in carbon steel ASTM A105 / A352-LCB Ball in A479-Tp304 / A351-CF8 Stem in stainless steel ASTM A479 Tp304 / 17-4-PH Flange drilling according to UNI EN 1092-1 Flange sealing surface: type B1 (raised face) Ball contained within the f-t-f dimensions of the valve ISO pad according to ISO 5211 Ball seats PTFE+carbographite Stem o'ring FKM Antistatic device (ATEX) Fire Safe certified acc. to BS 6755 part 2 Low emission construction (T.A. Luft & ISO 15848-1). | 508.75 |  |  | european | FKM | Carbon steel from solid bar | Wafer Valve |  | SI | SI |  | SI |  |  | SI | SI | PN16 | Blued | Carbon steel
wafer | 72018518 | 720185 | 722 PN16 A105 CARB FS | DN100 | 4" | -20 | 160 | 16 | 232 | PN16 | 722 | WAFER BALL VALVE PN16 BLUED CARBON STEEL - FIRE SAFE TESTED + ANTISTATIC DEVICE 2-way full bore wafer type ball valve, flanged PN16 RF Body, end connection in carbon steel ASTM A105 / A352-LCB Ball in A479-Tp304 / A351-CF8 Stem in stainless steel ASTM A479 Tp304 / 17-4-PH Flange drilling according to UNI EN 1092-1 Flange sealing surface: type B1 (raised face) Ball contained within the f-t-f dimensions of the valve ISO pad according to ISO 5211 Ball seats PTFE+carbographite Stem o'ring FKM Antistatic device (ATEX) Fire Safe certified acc. to BS 6755 part 2 Low emission construction (T.A. Luft & ISO 15848-1). | 774.95 |  |  | european | FKM | Carbon steel from solid bar | Wafer Valve |  | SI | SI |  | SI |  |  | SI | SI | PN16 | Blued | Carbon steel
wafer | 72018519 | 720185 | 722 PN16 LCB CARB FS | DN125 | 5" | -20 | 160 | 16 | 232 | PN16 | 722 | WAFER BALL VALVE PN16 BLUED CARBON STEEL - FIRE SAFE TESTED + ANTISTATIC DEVICE 2-way full bore wafer type ball valve, flanged PN16 RF Body, end connection in carbon steel ASTM A105 / A352-LCB Ball in A479-Tp304 / A351-CF8 Stem in stainless steel ASTM A479 Tp304 / 17-4-PH Flange drilling according to UNI EN 1092-1 Flange sealing surface: type B1 (raised face) Ball contained within the f-t-f dimensions of the valve ISO pad according to ISO 5211 Ball seats PTFE+carbographite Stem o'ring FKM Antistatic device (ATEX) Fire Safe certified acc. to BS 6755 part 2 Low emission construction (T.A. Luft & ISO 15848-1). | 1272.7 |  |  | european | FKM | Carbon steel | Wafer Valve |  | SI | SI |  | SI |  |  | SI | SI | PN16 | Blued | Carbon steel
wafer | 72018520 | 720185 | 722 PN16 LCB CARB FS | DN150 | 6" | -20 | 160 | 16 | 232 | PN16 | 722 | WAFER BALL VALVE PN16 BLUED CARBON STEEL - FIRE SAFE TESTED + ANTISTATIC DEVICE 2-way full bore wafer type ball valve, flanged PN16 RF Body, end connection in carbon steel ASTM A105 / A352-LCB Ball in A479-Tp304 / A351-CF8 Stem in stainless steel ASTM A479 Tp304 / 17-4-PH Flange drilling according to UNI EN 1092-1 Flange sealing surface: type B1 (raised face) Ball contained within the f-t-f dimensions of the valve ISO pad according to ISO 5211 Ball seats PTFE+carbographite Stem o'ring FKM Antistatic device (ATEX) Fire Safe certified acc. to BS 6755 part 2 Low emission construction (T.A. Luft & ISO 15848-1). | 1907.95 |  |  | european | FKM | Carbon steel | Wafer Valve |  | SI | SI |  | SI |  |  | SI | SI | PN16 | Blued | Carbon steel
wafer | 72018604 | 720186 | 720 PN16/40 304L CARB FS | DN15 | 1/2" | -20 | 160 | 40 | 580 | PN16/40 | 720 | WAFER BALL VALVE PN16 STAINLESS STEEL AISI 304 - FIRE SAFE TESTED + ANTISTATIC DEVICE 2-way full bore wafer type ball valve, flanged PN16 RF Body, end connection and ball in stainless steel ASTM A351 CF8 / ASTM A479 Tp304 Stem in stainless steel ASTM A479 Tp304 / 17-4-PH Flange drilling according to UNI EN 1092-1 Flange sealing surface: type B1 (raised face) Ball contained within the f-t-f dimensions of the valve ISO pad according to ISO 5211 Ball seats PTFE+Carbographite Stem o'ring FKM Perox Antistatic device (ATEX) Fire Safe certified acc. to BS 6755 part 2 Low emission construction (T.A. Luft & ISO 15848-1). | 205.7 |  |  | european | FKM | Stainless steel from solid bar | Wafer Valve |  | SI | SI |  | SI |  |  | SI | SI | PNPN16/40 | No | Stainless steel
wafer | 72018605 | 720186 | 720 PN16/40 304L CARB FS | DN20 | 3/4" | -20 | 160 | 40 | 580 | PN16/40 | 720 | WAFER BALL VALVE PN16 STAINLESS STEEL AISI 304 - FIRE SAFE TESTED + ANTISTATIC DEVICE 2-way full bore wafer type ball valve, flanged PN16 RF Body, end connection and ball in stainless steel ASTM A351 CF8 / ASTM A479 Tp304 Stem in stainless steel ASTM A479 Tp304 / 17-4-PH Flange drilling according to UNI EN 1092-1 Flange sealing surface: type B1 (raised face) Ball contained within the f-t-f dimensions of the valve ISO pad according to ISO 5211 Ball seats PTFE+Carbographite Stem o'ring FKM Perox Antistatic device (ATEX) Fire Safe certified acc. to BS 6755 part 2 Low emission construction (T.A. Luft & ISO 15848-1). | 234.3 |  |  | european | FKM | Stainless steel from solid bar | Wafer Valve |  | SI | SI |  | SI |  |  | SI | SI | PNPN16/40 | No | Stainless steel
wafer | 72018606 | 720186 | 720 PN16/40 CF8 CARB FS | DN25 | 1" | -20 | 160 | 40 | 580 | PN16/40 | 720 | WAFER BALL VALVE PN16 STAINLESS STEEL AISI 304 - FIRE SAFE TESTED + ANTISTATIC DEVICE 2-way full bore wafer type ball valve, flanged PN16 RF Body, end connection and ball in stainless steel ASTM A351 CF8 / ASTM A479 Tp304 Stem in stainless steel ASTM A479 Tp304 / 17-4-PH Flange drilling according to UNI EN 1092-1 Flange sealing surface: type B1 (raised face) Ball contained within the f-t-f dimensions of the valve ISO pad according to ISO 5211 Ball seats PTFE+Carbographite Stem o'ring FKM Perox Antistatic device (ATEX) Fire Safe certified acc. to BS 6755 part 2 Low emission construction (T.A. Luft & ISO 15848-1). | 254.65 |  |  | european | FKM | Stainless steel | Wafer Valve |  | SI | SI |  | SI |  |  | SI | SI | PNPN16/40 | No | Stainless steel
wafer | 72018607 | 720186 | 720 PN16/40 CF8 CARB FS | DN32 | 1"1/4 | -20 | 160 | 40 | 580 | PN16/40 | 720 | WAFER BALL VALVE PN16 STAINLESS STEEL AISI 304 - FIRE SAFE TESTED + ANTISTATIC DEVICE 2-way full bore wafer type ball valve, flanged PN16 RF Body, end connection and ball in stainless steel ASTM A351 CF8 / ASTM A479 Tp304 Stem in stainless steel ASTM A479 Tp304 / 17-4-PH Flange drilling according to UNI EN 1092-1 Flange sealing surface: type B1 (raised face) Ball contained within the f-t-f dimensions of the valve ISO pad according to ISO 5211 Ball seats PTFE+Carbographite Stem o'ring FKM Perox Antistatic device (ATEX) Fire Safe certified acc. to BS 6755 part 2 Low emission construction (T.A. Luft & ISO 15848-1). | 319.55 |  |  | european | FKM | Stainless steel | Wafer Valve |  | SI | SI |  | SI |  |  | SI | SI | PNPN16/40 | No | Stainless steel
wafer | 72018608 | 720186 | 720 PN16/40 CF8 CARB FS | DN40 | 1"1/2 | -20 | 160 | 40 | 580 | PN16/40 | 720 | WAFER BALL VALVE PN16 STAINLESS STEEL AISI 304 - FIRE SAFE TESTED + ANTISTATIC DEVICE 2-way full bore wafer type ball valve, flanged PN16 RF Body, end connection and ball in stainless steel ASTM A351 CF8 / ASTM A479 Tp304 Stem in stainless steel ASTM A479 Tp304 / 17-4-PH Flange drilling according to UNI EN 1092-1 Flange sealing surface: type B1 (raised face) Ball contained within the f-t-f dimensions of the valve ISO pad according to ISO 5211 Ball seats PTFE+Carbographite Stem o'ring FKM Perox Antistatic device (ATEX) Fire Safe certified acc. to BS 6755 part 2 Low emission construction (T.A. Luft & ISO 15848-1). | 348.15 |  |  | european | FKM | Stainless steel | Wafer Valve |  | SI | SI |  | SI |  |  | SI | SI | PNPN16/40 | No | Stainless steel
wafer | 72018610 | 720186 | 720 PN16/40 CF8 CARB FS | DN50 | 2" | -20 | 160 | 40 | 580 | PN16/40 | 720 | WAFER BALL VALVE PN16 STAINLESS STEEL AISI 304 - FIRE SAFE TESTED + ANTISTATIC DEVICE 2-way full bore wafer type ball valve, flanged PN16 RF Body, end connection and ball in stainless steel ASTM A351 CF8 / ASTM A479 Tp304 Stem in stainless steel ASTM A479 Tp304 / 17-4-PH Flange drilling according to UNI EN 1092-1 Flange sealing surface: type B1 (raised face) Ball contained within the f-t-f dimensions of the valve ISO pad according to ISO 5211 Ball seats PTFE+Carbographite Stem o'ring FKM Perox Antistatic device (ATEX) Fire Safe certified acc. to BS 6755 part 2 Low emission construction (T.A. Luft & ISO 15848-1). | 442.75 |  |  | european | FKM | Stainless steel | Wafer Valve |  | SI | SI |  | SI |  |  | SI | SI | PNPN16/40 | No | Stainless steel
wafer | 72018612 | 720186 | 720 PN16 CF8 CARB FS | DN65 | 2"1/2 | -20 | 160 | 16 | 232 | PN16 | 720 | WAFER BALL VALVE PN16 STAINLESS STEEL AISI 304 - FIRE SAFE TESTED + ANTISTATIC DEVICE 2-way full bore wafer type ball valve, flanged PN16 RF Body, end connection and ball in stainless steel ASTM A351 CF8 / ASTM A479 Tp304 Stem in stainless steel ASTM A479 Tp304 / 17-4-PH Flange drilling according to UNI EN 1092-1 Flange sealing surface: type B1 (raised face) Ball contained within the f-t-f dimensions of the valve ISO pad according to ISO 5211 Ball seats PTFE+Carbographite Stem o'ring FKM Perox Antistatic device (ATEX) Fire Safe certified acc. to BS 6755 part 2 Low emission construction (T.A. Luft & ISO 15848-1). | 661.65 |  |  | european | FKM | Stainless steel | Wafer Valve |  | SI | SI |  | SI |  |  | SI | SI | PN16 | No | Stainless steel
wafer | 72018614 | 720186 | 720 PN16 CF8 CARB FS | DN80 | 3" | -20 | 160 | 16 | 580 | PN16 | 720 | WAFER BALL VALVE PN16 STAINLESS STEEL AISI 304 - FIRE SAFE TESTED + ANTISTATIC DEVICE 2-way full bore wafer type ball valve, flanged PN16 RF Body, end connection and ball in stainless steel ASTM A351 CF8 / ASTM A479 Tp304 Stem in stainless steel ASTM A479 Tp304 / 17-4-PH Flange drilling according to UNI EN 1092-1 Flange sealing surface: type B1 (raised face) Ball contained within the f-t-f dimensions of the valve ISO pad according to ISO 5211 Ball seats PTFE+Carbographite Stem o'ring FKM Perox Antistatic device (ATEX) Fire Safe certified acc. to BS 6755 part 2 Low emission construction (T.A. Luft & ISO 15848-1). | 835.45 |  |  | european | FKM | Stainless steel | Wafer Valve |  | SI | SI |  | SI |  |  | SI | SI | PN16 | No | Stainless steel
wafer | 72018618 | 720186 | 720 PN16 CF8 CARB FS | DN100 | 4" | -20 | 160 | 16 | 232 | PN16 | 720 | WAFER BALL VALVE PN16 STAINLESS STEEL AISI 304 - FIRE SAFE TESTED + ANTISTATIC DEVICE 2-way full bore wafer type ball valve, flanged PN16 RF Body, end connection and ball in stainless steel ASTM A351 CF8 / ASTM A479 Tp304 Stem in stainless steel ASTM A479 Tp304 / 17-4-PH Flange drilling according to UNI EN 1092-1 Flange sealing surface: type B1 (raised face) Ball contained within the f-t-f dimensions of the valve ISO pad according to ISO 5211 Ball seats PTFE+Carbographite Stem o'ring FKM Perox Antistatic device (ATEX) Fire Safe certified acc. to BS 6755 part 2 Low emission construction (T.A. Luft & ISO 15848-1). | 1204.5 |  |  | european | FKM | Stainless steel | Wafer Valve |  | SI | SI |  | SI |  |  | SI | SI | PN16 | No | Stainless steel
wafer | 72018619 | 720186 | 720 PN16 CF8 CARB FS | DN125 | 5" | -20 | 160 | 16 | 232 | PN16 | 720 | WAFER BALL VALVE PN16 STAINLESS STEEL AISI 304 - FIRE SAFE TESTED + ANTISTATIC DEVICE 2-way full bore wafer type ball valve, flanged PN16 RF Body, end connection and ball in stainless steel ASTM A351 CF8 / ASTM A479 Tp304 Stem in stainless steel ASTM A479 Tp304 / 17-4-PH Flange drilling according to UNI EN 1092-1 Flange sealing surface: type B1 (raised face) Ball contained within the f-t-f dimensions of the valve ISO pad according to ISO 5211 Ball seats PTFE+Carbographite Stem o'ring FKM Perox Antistatic device (ATEX) Fire Safe certified acc. to BS 6755 part 2 Low emission construction (T.A. Luft & ISO 15848-1). | 2151.05 |  |  | european | FKM | Stainless steel | Wafer Valve |  | SI | SI |  | SI |  |  | SI | SI | PN16 | No | Stainless steel
wafer | 72018620 | 720186 | 720 PN16 CF8 CARB FS | DN150 | 6" | -20 | 160 | 16 | 232 | PN16 | 720 | WAFER BALL VALVE PN16 STAINLESS STEEL AISI 304 - FIRE SAFE TESTED + ANTISTATIC DEVICE 2-way full bore wafer type ball valve, flanged PN16 RF Body, end connection and ball in stainless steel ASTM A351 CF8 / ASTM A479 Tp304 Stem in stainless steel ASTM A479 Tp304 / 17-4-PH Flange drilling according to UNI EN 1092-1 Flange sealing surface: type B1 (raised face) Ball contained within the f-t-f dimensions of the valve ISO pad according to ISO 5211 Ball seats PTFE+Carbographite Stem o'ring FKM Perox Antistatic device (ATEX) Fire Safe certified acc. to BS 6755 part 2 Low emission construction (T.A. Luft & ISO 15848-1). | 3237.85 |  |  | european | FKM | Stainless steel | Wafer Valve |  | SI | SI |  | SI |  |  | SI | SI | PN16 | No | Stainless steel
wafer | 72019104 | 720191 | 721 A150M 316L CARB FS | DN15 | 1/2" | -20 | 160 | 20 | 290 | ANSI150 | 721 | WAFER BALL VALVE ANSI150 STAINLESS STEEL AISI 316 - FIRE SAFE TESTED + ANTISTATIC DEVICE 2-way full bore wafer type ball valve, flanged ANSI150 RF Body, end connection and ball in stainless steel ASTM A351 CF8M / ASTM A479 Tp316 Stem in stainless steel ASTM A479 Tp316 / 17-4-PH Flange drilling according to ANSI B16.5 (metric threads) Flange sealing surface: type B1 (raised face) Ball contained within the f-t-f dimensions of the valve ISO pad according to ISO 5211 Ball seats PTFE+carbographite Stem o'ring FKM Antistatic device (ATEX) Fire Safe certified acc. to BS 6755 part 2 Low emission construction (T.A. Luft & ISO 15848-1). | 217.25 |  |  | american | FKM | Stainless steel from solid bar | Wafer Valve |  | SI | SI |  | SI |  |  | SI | SI | #150 | No | Stainless steel
wafer | 72019105 | 720191 | 721 A150M 316L CARB FS | DN20 | 3/4" | -20 | 160 | 20 | 290 | ANSI150 | 721 | WAFER BALL VALVE ANSI150 STAINLESS STEEL AISI 316 - FIRE SAFE TESTED + ANTISTATIC DEVICE 2-way full bore wafer type ball valve, flanged ANSI150 RF Body, end connection and ball in stainless steel ASTM A351 CF8M / ASTM A479 Tp316 Stem in stainless steel ASTM A479 Tp316 / 17-4-PH Flange drilling according to ANSI B16.5 (metric threads) Flange sealing surface: type B1 (raised face) Ball contained within the f-t-f dimensions of the valve ISO pad according to ISO 5211 Ball seats PTFE+carbographite Stem o'ring FKM Antistatic device (ATEX) Fire Safe certified acc. to BS 6755 part 2 Low emission construction (T.A. Luft & ISO 15848-1). | 242.55 |  |  | american | FKM | Stainless steel from solid bar | Wafer Valve |  | SI | SI |  | SI |  |  | SI | SI | #150 | No | Stainless steel
wafer | 72019106 | 720191 | 721 A150M 316L CARB FS | DN25 | 1" | -20 | 160 | 20 | 290 | ANSI150 | 721 | WAFER BALL VALVE ANSI150 STAINLESS STEEL AISI 316 - FIRE SAFE TESTED + ANTISTATIC DEVICE 2-way full bore wafer type ball valve, flanged ANSI150 RF Body, end connection and ball in stainless steel ASTM A351 CF8M / ASTM A479 Tp316 Stem in stainless steel ASTM A479 Tp316 / 17-4-PH Flange drilling according to ANSI B16.5 (metric threads) Flange sealing surface: type B1 (raised face) Ball contained within the f-t-f dimensions of the valve ISO pad according to ISO 5211 Ball seats PTFE+carbographite Stem o'ring FKM Antistatic device (ATEX) Fire Safe certified acc. to BS 6755 part 2 Low emission construction (T.A. Luft & ISO 15848-1). | 265.65 |  |  | american | FKM | Stainless steel from solid bar | Wafer Valve |  | SI | SI |  | SI |  |  | SI | SI | #150 | No | Stainless steel
wafer | 72019107 | 720191 | 721 A150M 316L CARB FS | DN32 | 1"1/4 | -20 | 160 | 20 | 290 | ANSI150 | 721 | WAFER BALL VALVE ANSI150 STAINLESS STEEL AISI 316 - FIRE SAFE TESTED + ANTISTATIC DEVICE 2-way full bore wafer type ball valve, flanged ANSI150 RF Body, end connection and ball in stainless steel ASTM A351 CF8M / ASTM A479 Tp316 Stem in stainless steel ASTM A479 Tp316 / 17-4-PH Flange drilling according to ANSI B16.5 (metric threads) Flange sealing surface: type B1 (raised face) Ball contained within the f-t-f dimensions of the valve ISO pad according to ISO 5211 Ball seats PTFE+carbographite Stem o'ring FKM Antistatic device (ATEX) Fire Safe certified acc. to BS 6755 part 2 Low emission construction (T.A. Luft & ISO 15848-1). | 341.55 |  |  | american | FKM | Stainless steel from solid bar | Wafer Valve |  | SI | SI |  | SI |  |  | SI | SI | #150 | No | Stainless steel
wafer | 72019108 | 720191 | 721 A150M CF8M CARB FS | DN40 | 1"1/2 | -20 | 160 | 20 | 290 | ANSI150 | 721 | WAFER BALL VALVE ANSI150 STAINLESS STEEL AISI 316 - FIRE SAFE TESTED + ANTISTATIC DEVICE 2-way full bore wafer type ball valve, flanged ANSI150 RF Body, end connection and ball in stainless steel ASTM A351 CF8M / ASTM A479 Tp316 Stem in stainless steel ASTM A479 Tp316 / 17-4-PH Flange drilling according to ANSI B16.5 (metric threads) Flange sealing surface: type B1 (raised face) Ball contained within the f-t-f dimensions of the valve ISO pad according to ISO 5211 Ball seats PTFE+carbographite Stem o'ring FKM Antistatic device (ATEX) Fire Safe certified acc. to BS 6755 part 2 Low emission construction (T.A. Luft & ISO 15848-1). | 391.05 |  |  | american | FKM | Stainless steel | Wafer Valve |  | SI | SI |  | SI |  |  | SI | SI | #150 | No | Stainless steel
wafer | 72019110 | 720191 | 721 A150M CF8M CARB FS | DN50 | 2" | -20 | 160 | 20 | 290 | ANSI150 | 721 | WAFER BALL VALVE ANSI150 STAINLESS STEEL AISI 316 - FIRE SAFE TESTED + ANTISTATIC DEVICE 2-way full bore wafer type ball valve, flanged ANSI150 RF Body, end connection and ball in stainless steel ASTM A351 CF8M / ASTM A479 Tp316 Stem in stainless steel ASTM A479 Tp316 / 17-4-PH Flange drilling according to ANSI B16.5 (metric threads) Flange sealing surface: type B1 (raised face) Ball contained within the f-t-f dimensions of the valve ISO pad according to ISO 5211 Ball seats PTFE+carbographite Stem o'ring FKM Antistatic device (ATEX) Fire Safe certified acc. to BS 6755 part 2 Low emission construction (T.A. Luft & ISO 15848-1). | 513.7 |  |  | american | FKM | Stainless steel | Wafer Valve |  | SI | SI |  | SI |  |  | SI | SI | #150 | No | Stainless steel
wafer | 72019114 | 720191 | 721 A150M CF8M CARB FS | DN80 | 3" | -20 | 160 | 20 | 290 | ANSI150 | 721 | WAFER BALL VALVE ANSI150 STAINLESS STEEL AISI 316 - FIRE SAFE TESTED + ANTISTATIC DEVICE 2-way full bore wafer type ball valve, flanged ANSI150 RF Body, end connection and ball in stainless steel ASTM A351 CF8M / ASTM A479 Tp316 Stem in stainless steel ASTM A479 Tp316 / 17-4-PH Flange drilling according to ANSI B16.5 (metric threads) Flange sealing surface: type B1 (raised face) Ball contained within the f-t-f dimensions of the valve ISO pad according to ISO 5211 Ball seats PTFE+carbographite Stem o'ring FKM Antistatic device (ATEX) Fire Safe certified acc. to BS 6755 part 2 Low emission construction (T.A. Luft & ISO 15848-1). | 976.8 |  |  | american | FKM | Stainless steel | Wafer Valve |  | SI | SI |  | SI |  |  | SI | SI | #150 | No | Stainless steel
wafer | 72019118 | 720191 | 721 A150M CF8M CARB FS | DN100 | 4" | -20 | 160 | 20 | 290 | ANSI150 | 721 | WAFER BALL VALVE ANSI150 STAINLESS STEEL AISI 316 - FIRE SAFE TESTED + ANTISTATIC DEVICE 2-way full bore wafer type ball valve, flanged ANSI150 RF Body, end connection and ball in stainless steel ASTM A351 CF8M / ASTM A479 Tp316 Stem in stainless steel ASTM A479 Tp316 / 17-4-PH Flange drilling according to ANSI B16.5 (metric threads) Flange sealing surface: type B1 (raised face) Ball contained within the f-t-f dimensions of the valve ISO pad according to ISO 5211 Ball seats PTFE+carbographite Stem o'ring FKM Antistatic device (ATEX) Fire Safe certified acc. to BS 6755 part 2 Low emission construction (T.A. Luft & ISO 15848-1). | 1417.35 |  |  | american | FKM | Stainless steel | Wafer Valve |  | SI | SI |  | SI |  |  | SI | SI | #150 | No | Stainless steel
wafer | 72021204 | 720212 | 721 A300M 316L VET | DN15 | 1/2" | -20 | 160 | 50 | 725 | ANSI300 | 721 | WAFER BALL VALVE ANSI300 STAINLESS STEEL AISI 316 2-way full bore wafer type ball valve, flanged ANSI300 RF Body, end connection and ball in stainless steel ASTM A351 CF8M / ASTM A479 Tp316 Stem in stainless steel ASTM A479 Tp316 / 17-4-PH Flange drilling according to ANSI B16.5 (metric threads) Flange sealing surface: type B1 (raised face) Ball contained within the f-t-f dimensions of the valve ISO pad according to ISO 5211 Ball seats PTFE+fiberglass Stem o'ring FKM Low emission construction (T.A. Luft & ISO 15848-1). | 251 |  |  | american | FKM | Stainless steel from solid bar | Wafer Valve |  |  |  |  | SI |  |  | SI | SI | #300 | No | Stainless steel
wafer | 72021205 | 720212 | 721 A300M 316L VET | DN20 | 3/4" | -20 | 160 | 50 | 725 | ANSI300 | 721 | WAFER BALL VALVE ANSI300 STAINLESS STEEL AISI 316 2-way full bore wafer type ball valve, flanged ANSI300 RF Body, end connection and ball in stainless steel ASTM A351 CF8M / ASTM A479 Tp316 Stem in stainless steel ASTM A479 Tp316 / 17-4-PH Flange drilling according to ANSI B16.5 (metric threads) Flange sealing surface: type B1 (raised face) Ball contained within the f-t-f dimensions of the valve ISO pad according to ISO 5211 Ball seats PTFE+fiberglass Stem o'ring FKM Low emission construction (T.A. Luft & ISO 15848-1). | 317 |  |  | american | FKM | Stainless steel from solid bar | Wafer Valve |  |  |  |  | SI |  |  | SI | SI | #300 | No | Stainless steel
wafer | 72021206 | 720212 | 721 A300M 316L VET | DN25 | 1" | -20 | 160 | 50 | 725 | ANSI300 | 721 | WAFER BALL VALVE ANSI300 STAINLESS STEEL AISI 316 2-way full bore wafer type ball valve, flanged ANSI300 RF Body, end connection and ball in stainless steel ASTM A351 CF8M / ASTM A479 Tp316 Stem in stainless steel ASTM A479 Tp316 / 17-4-PH Flange drilling according to ANSI B16.5 (metric threads) Flange sealing surface: type B1 (raised face) Ball contained within the f-t-f dimensions of the valve ISO pad according to ISO 5211 Ball seats PTFE+fiberglass Stem o'ring FKM Low emission construction (T.A. Luft & ISO 15848-1). | 346.5 |  |  | american | FKM | Stainless steel from solid bar | Wafer Valve |  |  |  |  | SI |  |  | SI | SI | #300 | No | Stainless steel
wafer | 72021207 | 720212 | 721 A300M 316L VET | DN32 | 1"1/4 | -20 | 160 | 50 | 725 | ANSI300 | 721 | WAFER BALL VALVE ANSI300 STAINLESS STEEL AISI 316 2-way full bore wafer type ball valve, flanged ANSI300 RF Body, end connection and ball in stainless steel ASTM A351 CF8M / ASTM A479 Tp316 Stem in stainless steel ASTM A479 Tp316 / 17-4-PH Flange drilling according to ANSI B16.5 (metric threads) Flange sealing surface: type B1 (raised face) Ball contained within the f-t-f dimensions of the valve ISO pad according to ISO 5211 Ball seats PTFE+fiberglass Stem o'ring FKM Low emission construction (T.A. Luft & ISO 15848-1). | 456.5 |  |  | american | FKM | Stainless steel from solid bar | Wafer Valve |  |  |  |  | SI |  |  | SI | SI | #300 | No | Stainless steel
wafer | 72021208 | 720212 | 721 A300M 316L VET | DN40 | 1"1/2 | -20 | 160 | 50 | 725 | ANSI300 | 721 | WAFER BALL VALVE ANSI300 STAINLESS STEEL AISI 316 2-way full bore wafer type ball valve, flanged ANSI300 RF Body, end connection and ball in stainless steel ASTM A351 CF8M / ASTM A479 Tp316 Stem in stainless steel ASTM A479 Tp316 / 17-4-PH Flange drilling according to ANSI B16.5 (metric threads) Flange sealing surface: type B1 (raised face) Ball contained within the f-t-f dimensions of the valve ISO pad according to ISO 5211 Ball seats PTFE+fiberglass Stem o'ring FKM Low emission construction (T.A. Luft & ISO 15848-1). | 570 |  |  | american | FKM | Stainless steel from solid bar | Wafer Valve |  |  |  |  | SI |  |  | SI | SI | #300 | No | Stainless steel
wafer | 72021210 | 720212 | 721 A300M 316L VET | DN50 | 2" | -20 | 160 | 50 | 725 | ANSI300 | 721 | WAFER BALL VALVE ANSI300 STAINLESS STEEL AISI 316 2-way full bore wafer type ball valve, flanged ANSI300 RF Body, end connection and ball in stainless steel ASTM A351 CF8M / ASTM A479 Tp316 Stem in stainless steel ASTM A479 Tp316 / 17-4-PH Flange drilling according to ANSI B16.5 (metric threads) Flange sealing surface: type B1 (raised face) Ball contained within the f-t-f dimensions of the valve ISO pad according to ISO 5211 Ball seats PTFE+fiberglass Stem o'ring FKM Low emission construction (T.A. Luft & ISO 15848-1). | 810.5 |  |  | american | FKM | Stainless steel from solid bar | Wafer Valve |  |  |  |  | SI |  |  | SI | SI | #300 | No | Stainless steel
wafer | 72021212 | 720212 | 721 A300M 316L VET | DN65 | 2"1/2 | -20 | 160 | 50 | 725 | ANSI300 | 721 | WAFER BALL VALVE ANSI300 STAINLESS STEEL AISI 316 2-way full bore wafer type ball valve, flanged ANSI300 RF Body, end connection and ball in stainless steel ASTM A351 CF8M / ASTM A479 Tp316 Stem in stainless steel ASTM A479 Tp316 / 17-4-PH Flange drilling according to ANSI B16.5 (metric threads) Flange sealing surface: type B1 (raised face) Ball contained within the f-t-f dimensions of the valve ISO pad according to ISO 5211 Ball seats PTFE+fiberglass Stem o'ring FKM Low emission construction (T.A. Luft & ISO 15848-1). | 1428.5 |  |  | american | FKM | Stainless steel from solid bar | Wafer Valve |  |  |  |  | SI |  |  | SI | SI | #300 | No | Stainless steel
wafer | 72021214 | 720212 | 721 A300M 316L VET | DN80 | 3" | -20 | 160 | 50 | 725 | ANSI300 | 721 | WAFER BALL VALVE ANSI300 STAINLESS STEEL AISI 316 2-way full bore wafer type ball valve, flanged ANSI300 RF Body, end connection and ball in stainless steel ASTM A351 CF8M / ASTM A479 Tp316 Stem in stainless steel ASTM A479 Tp316 / 17-4-PH Flange drilling according to ANSI B16.5 (metric threads) Flange sealing surface: type B1 (raised face) Ball contained within the f-t-f dimensions of the valve ISO pad according to ISO 5211 Ball seats PTFE+fiberglass Stem o'ring FKM Low emission construction (T.A. Luft & ISO 15848-1). | 1649.5 |  |  | american | FKM | Stainless steel from solid bar | Wafer Valve |  |  |  |  | SI |  |  | SI | SI | #300 | No | Stainless steel
wafer | 72021218 | 720212 | 721 A300M 316L VET | DN100 | 4" | -20 | 160 | 50 | 725 | ANSI300 | 721 | WAFER BALL VALVE ANSI300 STAINLESS STEEL AISI 316 2-way full bore wafer type ball valve, flanged ANSI300 RF Body, end connection and ball in stainless steel ASTM A351 CF8M / ASTM A479 Tp316 Stem in stainless steel ASTM A479 Tp316 / 17-4-PH Flange drilling according to ANSI B16.5 (metric threads) Flange sealing surface: type B1 (raised face) Ball contained within the f-t-f dimensions of the valve ISO pad according to ISO 5211 Ball seats PTFE+fiberglass Stem o'ring FKM Low emission construction (T.A. Luft & ISO 15848-1). | 3159.5 |  |  | american | FKM | Stainless steel from solid bar | Wafer Valve |  |  |  |  | SI |  |  | SI | SI | #300 | No | Stainless steel
wafer | 72021220 | 720212 | 721 A300M CF8M VET | DN150 | 6" | -20 | 160 | 50 | 725 | ANSI300 | 721 | WAFER BALL VALVE ANSI300 STAINLESS STEEL AISI 316 2-way full bore wafer type ball valve, flanged ANSI300 RF Body, end connection and ball in stainless steel ASTM A351 CF8M / ASTM A479 Tp316 Stem in stainless steel ASTM A479 Tp316 / 17-4-PH Flange drilling according to ANSI B16.5 (metric threads) Flange sealing surface: type B1 (raised face) Ball contained within the f-t-f dimensions of the valve ISO pad according to ISO 5211 Ball seats PTFE+fiberglass Stem o'ring FKM Low emission construction (T.A. Luft & ISO 15848-1). | 6361 |  |  | american | FKM | Stainless steel | Wafer Valve |  |  |  |  | SI |  |  | SI | SI | #300 | No | Stainless steel
wafer | 72021408 | 720214 | 721 PN16 CF8M SC.R | DN40 | 1"1/2 | -20 | 160 | 16 | 232 | PN16 | 721 | WAFER BALL VALVE PN16 STAINLESS STEEL AISI 316 2-way full bore wafer type ball valve, flanged PN16 RF Body, end connection and ball in stainless steel ASTM A351 CF8M / ASTM A479 Tp316 Stem in stainless steel ASTM A479 Tp316 / 17-4-PH Flange drilling according to UNI EN 1092-1 Flange sealing surface: type B1 (raised face) Ball contained within the f-t-f dimensions of the valve ISO pad according to ISO 5211 Ball seats PTFE special machining Stem o'ring FKM Low emission construction (T.A. Luft & ISO 15848-1). | 391.05 |  |  | european | FKM | Stainless steel | Wafer Valve |  |  |  |  | SI |  |  | SI | SI | PN16 | No | Stainless steel
wafer | 72022206 | 720222 | 720 PN16 CF8 PI | DN25 | 1" | -20 | 160 | 16 | 232 | PN16 | 720 | WAFER BALL VALVE PN16 STAINLESS STEEL AISI 304 2-way full bore wafer type ball valve, flanged PN16 RF Body, end connection and ball in stainless steel ASTM A351 CF8 / ASTM A479 Tp304 Stem in stainless steel ASTM A479 Tp304 / 17-4-PH Flange drilling according to UNI EN 1092-1 Flange sealing surface: type B1 (raised face) Ball contained within the f-t-f dimensions of the valve ISO pad according to ISO 5211 Ball seats PTFE Stem o'ring FKM All components (lever, bolts and nuts) in stainless steel Low emission construction (T.A. Luft & ISO 15848-1). | 277.8 |  |  | european | FKM | Stainless steel | Wafer Valve |  |  |  |  | SI |  |  | SI | SI | PN16 | No | Stainless steel
wafer | 72022210 | 720222 | 720 PN16 CF8 PI | DN50 | 2" | -20 | 160 | 16 | 232 | PN16 | 720 | WAFER BALL VALVE PN16 STAINLESS STEEL AISI 304 2-way full bore wafer type ball valve, flanged PN16 RF Body, end connection and ball in stainless steel ASTM A351 CF8 / ASTM A479 Tp304 Stem in stainless steel ASTM A479 Tp304 / 17-4-PH Flange drilling according to UNI EN 1092-1 Flange sealing surface: type B1 (raised face) Ball contained within the f-t-f dimensions of the valve ISO pad according to ISO 5211 Ball seats PTFE Stem o'ring FKM All components (lever, bolts and nuts) in stainless steel Low emission construction (T.A. Luft & ISO 15848-1). | 483 |  |  | european | FKM | Stainless steel | Wafer Valve |  |  |  |  | SI |  |  | SI | SI | PN16 | No | Stainless steel
wafer | 72022218 | 720222 | 720 PN16 CF8 PI | DN100 | 4" | -20 | 160 | 16 | 232 | PN16 | 720 | WAFER BALL VALVE PN16 STAINLESS STEEL AISI 304 2-way full bore wafer type ball valve, flanged PN16 RF Body, end connection and ball in stainless steel ASTM A351 CF8 / ASTM A479 Tp304 Stem in stainless steel ASTM A479 Tp304 / 17-4-PH Flange drilling according to UNI EN 1092-1 Flange sealing surface: type B1 (raised face) Ball contained within the f-t-f dimensions of the valve ISO pad according to ISO 5211 Ball seats PTFE Stem o'ring FKM All components (lever, bolts and nuts) in stainless steel Low emission construction (T.A. Luft & ISO 15848-1). | 1314 |  |  | european | FKM | Stainless steel | Wafer Valve |  |  |  |  | SI |  |  | SI | SI | PN16 | No | Stainless steel
wafer | 72022220 | 720222 | 720 PN16 CF8 PI | DN150 | 6" | -20 | 160 | 16 | 232 | PN16 | 720 | WAFER BALL VALVE PN16 STAINLESS STEEL AISI 304 2-way full bore wafer type ball valve, flanged PN16 RF Body, end connection and ball in stainless steel ASTM A351 CF8 / ASTM A479 Tp304 Stem in stainless steel ASTM A479 Tp304 / 17-4-PH Flange drilling according to UNI EN 1092-1 Flange sealing surface: type B1 (raised face) Ball contained within the f-t-f dimensions of the valve ISO pad according to ISO 5211 Ball seats PTFE Stem o'ring FKM All components (lever, bolts and nuts) in stainless steel Low emission construction (T.A. Luft & ISO 15848-1). | 3532.2 |  |  | european | FKM | Stainless steel | Wafer Valve |  |  |  |  | SI |  |  | SI | SI | PN16 | No | Stainless steel
wafer | 72022220SL | 720222 | 720 PN16 CF8 PI | DN150 | 6" | -20 | 160 | 16 | 232 | PN16 | 720 | WAFER BALL VALVE PN16 STAINLESS STEEL AISI 304 - WITHOUT LEVER 2-way full bore wafer type ball valve, flanged PN16 RF Body, end connection and ball in stainless steel ASTM A351 CF8 / ASTM A479 Tp304 Stem in stainless steel ASTM A479 Tp304 / 17-4-PH Flange drilling according to UNI EN 1092-1 Flange sealing surface: type B1 (raised face) Ball contained within the f-t-f dimensions of the valve ISO pad according to ISO 5211 Ball seats PTFE Stem o'ring FKM All components (lever, bolts and nuts) in stainless steel Low emission construction (T.A. Luft & ISO 15848-1). | 3532.2 |  |  | european | FKM | Stainless steel | Wafer Valve |  |  |  |  | SI |  |  | SI | SI | PN16 | No | Stainless steel
wafer | 72022314 | 720223 | 722 PN16 A105 SC.R | DN80 | 3" | -20 | 160 | 16 | 232 | PN16 | 722 | WAFER BALL VALVE PN16 BLUED CARBON STEEL 2-way full bore wafer type ball valve, flanged PN16 RF Body, end connection in carbon steel ASTM A105 / A352-LCB Ball in A479-Tp304 / A351-CF8 Stem in stainless steel ASTM A479 Tp304 / 17-4-PH Flange drilling according to UNI EN 1092-1 Flange sealing surface: type B1 (raised face) Ball contained within the f-t-f dimensions of the valve ISO pad according to ISO 5211 Ball seats PTFE special machining Stem o'ring FKM Low emission construction (T.A. Luft & ISO 15848-1). | 508.75 |  |  | european | FKM | Carbon steel from solid bar | Wafer Valve |  |  |  |  | SI |  |  | SI | SI | PN16 | Blued | Carbon steel
wafer | 72022318 | 720223 | 722 PN16 A105 SC.R | DN100 | 4" | -20 | 160 | 16 | 232 | PN16 | 722 | WAFER BALL VALVE PN16 BLUED CARBON STEEL 2-way full bore wafer type ball valve, flanged PN16 RF Body, end connection in carbon steel ASTM A105 / A352-LCB Ball in A479-Tp304 / A351-CF8 Stem in stainless steel ASTM A479 Tp304 / 17-4-PH Flange drilling according to UNI EN 1092-1 Flange sealing surface: type B1 (raised face) Ball contained within the f-t-f dimensions of the valve ISO pad according to ISO 5211 Ball seats PTFE special machining Stem o'ring FKM Low emission construction (T.A. Luft & ISO 15848-1). | 774.95 |  |  | european | FKM | Carbon steel from solid bar | Wafer Valve |  |  |  |  | SI |  |  | SI | SI | PN16 | Blued | Carbon steel
wafer | 72022504 | 720225 | 721 PN16 316L INCM | DN15 | 1/2" | -20 | 160 | 16 | 232 | PN16 | 721 | WAFER BALL VALVE PN16 STAINLESS STEEL AISI 316 - WITH HEAT JACKET (THREADED ISO 228) 2-way full bore wafer type ball valve, flanged PN16 RF Body, end connection and ball in stainless steel ASTM A351 CF8M / ASTM A479 Tp316 Stem in stainless steel ASTM A479 Tp316 / 17-4-PH Flange drilling according to UNI EN 1092-1 Flange sealing surface: type B1 (raised face) Ball contained within the f-t-f dimensions of the valve ISO pad according to ISO 5211 Ball seats PTFE Stem o'ring FKM Low emission construction (T.A. Luft & ISO 15848-1). | 601.771 |  |  | european | FKM | Stainless steel from solid bar | Wafer Valve |  |  |  |  | SI |  |  | SI | SI | PN16 | No | Stainless steel
wafer | 72022504SL | 720225 | 721 PN16 316L INCM | DN15 | 1/2" | -20 | 160 | 16 | 232 | PN16 | 721 | WAFER BALL VALVE PN16 STAINLESS STEEL AISI 316 - WITHOUT LEVER - WITH HEAT JACKET (THREADED ISO 228) 2-way full bore wafer type ball valve, flanged PN16 RF Body, end connection and ball in stainless steel ASTM A351 CF8M / ASTM A479 Tp316 Stem in stainless steel ASTM A479 Tp316 / 17-4-PH Flange drilling according to UNI EN 1092-1 Flange sealing surface: type B1 (raised face) Ball contained within the f-t-f dimensions of the valve ISO pad according to ISO 5211 Ball seats PTFE Stem o'ring FKM Low emission construction (T.A. Luft & ISO 15848-1). | 601.771 |  |  | european | FKM | Stainless steel from solid bar | Wafer Valve |  |  |  |  | SI |  |  | SI | SI | PN16 | No | Stainless steel
wafer | 72022505 | 720225 | 721 PN16 316L INCM | DN20 | 3/4" | -20 | 160 | 16 | 232 | PN16 | 721 | WAFER BALL VALVE PN16 STAINLESS STEEL AISI 316 - WITH HEAT JACKET (THREADED ISO 228) 2-way full bore wafer type ball valve, flanged PN16 RF Body, end connection and ball in stainless steel ASTM A351 CF8M / ASTM A479 Tp316 Stem in stainless steel ASTM A479 Tp316 / 17-4-PH Flange drilling according to UNI EN 1092-1 Flange sealing surface: type B1 (raised face) Ball contained within the f-t-f dimensions of the valve ISO pad according to ISO 5211 Ball seats PTFE Stem o'ring FKM Low emission construction (T.A. Luft & ISO 15848-1). | 632.5956 |  |  | european | FKM | Stainless steel from solid bar | Wafer Valve |  |  |  |  | SI |  |  | SI | SI | PN16 | No | Stainless steel
wafer | 72022506 | 720225 | 721 PN16 316L INCM | DN25 | 1" | -20 | 160 | 16 | 232 | PN16 | 721 | WAFER BALL VALVE PN16 STAINLESS STEEL AISI 316 - WITH HEAT JACKET (THREADED ISO 228) 2-way full bore wafer type ball valve, flanged PN16 RF Body, end connection and ball in stainless steel ASTM A351 CF8M / ASTM A479 Tp316 Stem in stainless steel ASTM A479 Tp316 / 17-4-PH Flange drilling according to UNI EN 1092-1 Flange sealing surface: type B1 (raised face) Ball contained within the f-t-f dimensions of the valve ISO pad according to ISO 5211 Ball seats PTFE Stem o'ring FKM Low emission construction (T.A. Luft & ISO 15848-1). | 696.6309 |  |  | european | FKM | Stainless steel from solid bar | Wafer Valve |  |  |  |  | SI |  |  | SI | SI | PN16 | No | Stainless steel
wafer | 72022506SL | 720225 | 721 PN16 316L INCM | DN25 | 1" | -20 | 160 | 16 | 232 | PN16 | 721 | WAFER BALL VALVE PN16 STAINLESS STEEL AISI 316 - WITHOUT LEVER - WITH HEAT JACKET (THREADED ISO 228) 2-way full bore wafer type ball valve, flanged PN16 RF Body, end connection and ball in stainless steel ASTM A351 CF8M / ASTM A479 Tp316 Stem in stainless steel ASTM A479 Tp316 / 17-4-PH Flange drilling according to UNI EN 1092-1 Flange sealing surface: type B1 (raised face) Ball contained within the f-t-f dimensions of the valve ISO pad according to ISO 5211 Ball seats PTFE Stem o'ring FKM Low emission construction (T.A. Luft & ISO 15848-1). | 696.6309 |  |  | european | FKM | Stainless steel from solid bar | Wafer Valve |  |  |  |  | SI |  |  | SI | SI | PN16 | No | Stainless steel
wafer | 72022507 | 720225 | 721 PN16 316L INCM | DN32 | 1"1/4 | -20 | 160 | 16 | 232 | PN16 | 721 | WAFER BALL VALVE PN16 STAINLESS STEEL AISI 316 - WITH HEAT JACKET (THREADED ISO 228) 2-way full bore wafer type ball valve, flanged PN16 RF Body, end connection and ball in stainless steel ASTM A351 CF8M / ASTM A479 Tp316 Stem in stainless steel ASTM A479 Tp316 / 17-4-PH Flange drilling according to UNI EN 1092-1 Flange sealing surface: type B1 (raised face) Ball contained within the f-t-f dimensions of the valve ISO pad according to ISO 5211 Ball seats PTFE Stem o'ring FKM Low emission construction (T.A. Luft & ISO 15848-1). | 772.1514 |  |  | european | FKM | Stainless steel from solid bar | Wafer Valve |  |  |  |  | SI |  |  | SI | SI | PN16 | No | Stainless steel
wafer | 72022508 | 720225 | 721 PN16 316 INCM | DN40 | 1"1/2 | -20 | 160 | 16 | 232 | PN16 | 721 | WAFER BALL VALVE PN16 STAINLESS STEEL AISI 316 - WITH HEAT JACKET (THREADED ISO 228) 2-way full bore wafer type ball valve, flanged PN16 RF Body, end connection and ball in stainless steel ASTM A351 CF8M / ASTM A479 Tp316 Stem in stainless steel ASTM A479 Tp316 / 17-4-PH Flange drilling according to UNI EN 1092-1 Flange sealing surface: type B1 (raised face) Ball contained within the f-t-f dimensions of the valve ISO pad according to ISO 5211 Ball seats PTFE Stem o'ring FKM Low emission construction (T.A. Luft & ISO 15848-1). | 853.6662 |  |  | european | FKM | Stainless steel from solid bar | Wafer Valve |  |  |  |  | SI |  |  | SI | SI | PN16 | No | Stainless steel
wafer | 72022510 | 720225 | 721 PN16 316 INCM | DN50 | 2" | -20 | 160 | 16 | 232 | PN16 | 721 | WAFER BALL VALVE PN16 STAINLESS STEEL AISI 316 - WITH HEAT JACKET (THREADED ISO 228) 2-way full bore wafer type ball valve, flanged PN16 RF Body, end connection and ball in stainless steel ASTM A351 CF8M / ASTM A479 Tp316 Stem in stainless steel ASTM A479 Tp316 / 17-4-PH Flange drilling according to UNI EN 1092-1 Flange sealing surface: type B1 (raised face) Ball contained within the f-t-f dimensions of the valve ISO pad according to ISO 5211 Ball seats PTFE Stem o'ring FKM Low emission construction (T.A. Luft & ISO 15848-1). | 986.6839 |  |  | european | FKM | Stainless steel from solid bar | Wafer Valve |  |  |  |  | SI |  |  | SI | SI | PN16 | No | Stainless steel
wafer | 72022512 | 720225 | 721 PN16 CF8M INCM | DN65 | 2"1/2 | -20 | 160 | 16 | 232 | PN16 | 721 | WAFER BALL VALVE PN16 STAINLESS STEEL AISI 316 - WITH HEAT JACKET (THREADED ISO 228) 2-way full bore wafer type ball valve, flanged PN16 RF Body, end connection and ball in stainless steel ASTM A351 CF8M / ASTM A479 Tp316 Stem in stainless steel ASTM A479 Tp316 / 17-4-PH Flange drilling according to UNI EN 1092-1 Flange sealing surface: type B1 (raised face) Ball contained within the f-t-f dimensions of the valve ISO pad according to ISO 5211 Ball seats PTFE Stem o'ring FKM Low emission construction (T.A. Luft & ISO 15848-1). | 1220.7249 |  |  | european | FKM | Stainless steel | Wafer Valve |  |  |  |  | SI |  |  | SI | SI | PN16 | No | Stainless steel
wafer | 72022514 | 720225 | 721 PN16 CF8M INCM | DN80 | 3" | -20 | 160 | 16 | 232 | PN16 | 721 | WAFER BALL VALVE PN16 STAINLESS STEEL AISI 316 - WITH HEAT JACKET (THREADED ISO 228) 2-way full bore wafer type ball valve, flanged PN16 RF Body, end connection and ball in stainless steel ASTM A351 CF8M / ASTM A479 Tp316 Stem in stainless steel ASTM A479 Tp316 / 17-4-PH Flange drilling according to UNI EN 1092-1 Flange sealing surface: type B1 (raised face) Ball contained within the f-t-f dimensions of the valve ISO pad according to ISO 5211 Ball seats PTFE Stem o'ring FKM Low emission construction (T.A. Luft & ISO 15848-1). | 1468.3245 |  |  | european | FKM | Stainless steel | Wafer Valve |  |  |  |  | SI |  |  | SI | SI | PN16 | No | Stainless steel
wafer | 72022518 | 720225 | 721 PN16 CF8M INCM | DN100 | 4" | -20 | 160 | 16 | 232 | PN16 | 721 | WAFER BALL VALVE PN16 STAINLESS STEEL AISI 316 - WITH HEAT JACKET (THREADED ISO 228) 2-way full bore wafer type ball valve, flanged PN16 RF Body, end connection and ball in stainless steel ASTM A351 CF8M / ASTM A479 Tp316 Stem in stainless steel ASTM A479 Tp316 / 17-4-PH Flange drilling according to UNI EN 1092-1 Flange sealing surface: type B1 (raised face) Ball contained within the f-t-f dimensions of the valve ISO pad according to ISO 5211 Ball seats PTFE Stem o'ring FKM Low emission construction (T.A. Luft & ISO 15848-1). | 1926.2049 |  |  | european | FKM | Stainless steel | Wafer Valve |  |  |  |  | SI |  |  | SI | SI | PN16 | No | Stainless steel
wafer | 72022519 | 720225 | 721 PN16 CF8M INCM | DN125 | 5" | -20 | 160 | 16 | 232 | PN16 | 721 | WAFER BALL VALVE PN16 STAINLESS STEEL AISI 316 - WITH HEAT JACKET (THREADED ISO 228) 2-way full bore wafer type ball valve, flanged PN16 RF Body, end connection and ball in stainless steel ASTM A351 CF8M / ASTM A479 Tp316 Stem in stainless steel ASTM A479 Tp316 / 17-4-PH Flange drilling according to UNI EN 1092-1 Flange sealing surface: type B1 (raised face) Ball contained within the f-t-f dimensions of the valve ISO pad according to ISO 5211 Ball seats PTFE Stem o'ring FKM Low emission construction (T.A. Luft & ISO 15848-1). | 3301.8729 |  |  | european | FKM | Stainless steel | Wafer Valve |  |  |  |  | SI |  |  | SI | SI | PN16 | No | Stainless steel
wafer | 72022604 | 720226 | 720 PN40 304L VET | DN15 | 1/2" | -20 | 160 | 40 | 580 | PN40 | 720 | WAFER BALL VALVE PN16 STAINLESS STEEL AISI 304 2-way full bore wafer type ball valve, flanged PN16 RF Body, end connection and ball in stainless steel ASTM A351 CF8 / ASTM A479 Tp304 Stem in stainless steel ASTM A479 Tp304 / 17-4-PH Flange drilling according to UNI EN 1092-1 Flange sealing surface: type B1 (raised face) Ball contained within the f-t-f dimensions of the valve ISO pad according to ISO 5211 Ball seats PTFE Stem o'ring FKM+fiberglass All components (lever, bolts and nuts) in stainless steel Low emission construction (T.A. Luft & ISO 15848-1). | 205.7 |  |  | european | FKM | Stainless steel from solid bar | Wafer Valve |  |  |  |  | SI |  |  | SI | SI | PN40 | No | Stainless steel
wafer | 72022606 | 720226 | 720 PN40 304L VET | DN25 | 1" | -20 | 160 | 40 | 580 | PN40 | 720 | WAFER BALL VALVE PN16 STAINLESS STEEL AISI 304 2-way full bore wafer type ball valve, flanged PN16 RF Body, end connection and ball in stainless steel ASTM A351 CF8 / ASTM A479 Tp304 Stem in stainless steel ASTM A479 Tp304 / 17-4-PH Flange drilling according to UNI EN 1092-1 Flange sealing surface: type B1 (raised face) Ball contained within the f-t-f dimensions of the valve ISO pad according to ISO 5211 Ball seats PTFE Stem o'ring FKM+fiberglass All components (lever, bolts and nuts) in stainless steel Low emission construction (T.A. Luft & ISO 15848-1). | 254.65 |  |  | european | FKM | Stainless steel from solid bar | Wafer Valve |  |  |  |  | SI |  |  | SI | SI | PN40 | No | Stainless steel
wafer | 72022608 | 720226 | 720 PN40 CF8 VET | DN40 | 1"1/2 | -20 | 160 | 40 | 580 | PN40 | 720 | WAFER BALL VALVE PN16 STAINLESS STEEL AISI 304 2-way full bore wafer type ball valve, flanged PN16 RF Body, end connection and ball in stainless steel ASTM A351 CF8 / ASTM A479 Tp304 Stem in stainless steel ASTM A479 Tp304 / 17-4-PH Flange drilling according to UNI EN 1092-1 Flange sealing surface: type B1 (raised face) Ball contained within the f-t-f dimensions of the valve ISO pad according to ISO 5211 Ball seats PTFE Stem o'ring FKM+fiberglass All components (lever, bolts and nuts) in stainless steel Low emission construction (T.A. Luft & ISO 15848-1). | 348.15 |  |  | european | FKM | Stainless steel | Wafer Valve |  |  |  |  | SI |  |  | SI | SI | PN40 | No | Stainless steel
wafer | 72022610 | 720226 | 720 PN40 CF8 VET | DN50 | 2" | -20 | 160 | 40 | 580 | PN40 | 720 | WAFER BALL VALVE PN16 STAINLESS STEEL AISI 304 2-way full bore wafer type ball valve, flanged PN16 RF Body, end connection and ball in stainless steel ASTM A351 CF8 / ASTM A479 Tp304 Stem in stainless steel ASTM A479 Tp304 / 17-4-PH Flange drilling according to UNI EN 1092-1 Flange sealing surface: type B1 (raised face) Ball contained within the f-t-f dimensions of the valve ISO pad according to ISO 5211 Ball seats PTFE Stem o'ring FKM+fiberglass All components (lever, bolts and nuts) in stainless steel Low emission construction (T.A. Luft & ISO 15848-1). | 442.75 |  |  | european | FKM | Stainless steel | Wafer Valve |  |  |  |  | SI |  |  | SI | SI | PN40 | No | Stainless steel
wafer | 72022806 | 720228 | 721 A150M 316L EPDM | DN25 | 1" | -20 | 160 | 20 | 290 | ANSI150 | 721 | WAFER BALL VALVE ANSI150 STAINLESS STEEL AISI 316 2-way full bore wafer type ball valve, flanged ANSI150 RF Body, end connection and ball in stainless steel ASTM A351 CF8M / ASTM A479 Tp316 Stem in stainless steel ASTM A479 Tp316 / 17-4-PH Flange drilling according to ANSI B16.5 (metric threads) Flange sealing surface: type B1 (raised face) Ball contained within the f-t-f dimensions of the valve ISO pad according to ISO 5211 Ball seats PTFE Stem o'ring EPDM Low emission construction (T.A. Luft & ISO 15848-1). | 265.65 |  |  | american | EPDM | Stainless steel from solid bar | Wafer Valve |  |  |  |  | SI |  |  | SI | SI | #150 | No | Stainless steel
wafer | 72022810 | 720228 | 721 A150M CF8M EPDM | DN50 | 2" | -20 | 160 | 20 | 290 | ANSI150 | 721 | WAFER BALL VALVE ANSI150 STAINLESS STEEL AISI 316 2-way full bore wafer type ball valve, flanged ANSI150 RF Body, end connection and ball in stainless steel ASTM A351 CF8M / ASTM A479 Tp316 Stem in stainless steel ASTM A479 Tp316 / 17-4-PH Flange drilling according to ANSI B16.5 (metric threads) Flange sealing surface: type B1 (raised face) Ball contained within the f-t-f dimensions of the valve ISO pad according to ISO 5211 Ball seats PTFE Stem o'ring EPDM Low emission construction (T.A. Luft & ISO 15848-1). | 513.7 |  |  | american | EPDM | Stainless steel | Wafer Valve |  |  |  |  | SI |  |  | SI | SI | #150 | No | Stainless steel
wafer | 72022918 | 720229 | 721 A150M CF8M EX | DN100 | 4" | -20 | 160 | 20 | 290 | ANSI150 | 721 | WAFER BALL VALVE ANSI150 STAINLESS STEEL AISI 316 - ANTISTATIC DEVICE 2-way full bore wafer type ball valve, flanged ANSI150 RF Body, end connection and ball in stainless steel ASTM A351 CF8M / ASTM A479 Tp316 Stem in stainless steel ASTM A479 Tp316 / 17-4-PH Flange drilling according to ANSI B16.5 (metric threads) Flange sealing surface: type B1 (raised face) Ball contained within the f-t-f dimensions of the valve ISO pad according to ISO 5211 Ball seats PTFE Stem o'ring FKM Antistatic device (ATEX) Low emission construction (T.A. Luft & ISO 15848-1). | 1417.35 |  |  | american | FKM | Stainless steel | Wafer Valve |  | SI |  |  | SI |  |  | SI | SI | #150 | No | Stainless steel
wafer | 72023110 | 720231 | 720 PN16 CF8 VET EPDM FC/PA | DN50 | 2" | -40 | 160 | 16 | 232 | PN16 | 720 | WAFER BALL VALVE PN16 STAINLESS STEEL AISI 304 2-way full bore wafer type ball valve, flanged PN16 RF Body, end connection and ball in stainless steel ASTM A351 CF8 / ASTM A479 Tp304 Stem in stainless steel ASTM A479 Tp304 / 17-4-PH Flange drilling according to UNI EN 1092-1 Flange sealing surface: type B1 (raised face) Ball with pressure relief hole upstream, unidirectional ISO pad according to ISO 5211 Ball seats PTFE+Fiberglass Stem o'ring EPDM Low emission construction (T.A. Luft & ISO 15848-1). | 523 |  |  | european | EPDM | Stainless steel | Wafer Valve |  |  |  |  | SI |  |  | SI | SI | PN16 | No | Stainless steel
wafer | 72023204 | 720232 | 722 A300M A105 VET | DN15 | 1/2" | -20 | 160 | 50 | 725 | ANSI300 | 722 | WAFER BALL VALVE ANSI300 BLUED CARBON STEEL 2-way full bore wafer type ball valve, flanged ANSI300 RF Body, end connection in carbon steel ASTM A105 / A352-LCB Ball in A479-Tp304 / A351-CF8 Stem in stainless steel ASTM A479 Tp304 / 17-4-PH Flange drilling according to ANSI B16.5 (metric threads) Flange sealing surface: type B1 (raised face) Ball contained within the f-t-f dimensions of the valve ISO pad according to ISO 5211 Ball seats PTFE+fiberglass Stem o'ring FKM Low emission construction (T.A. Luft & ISO 15848-1). | 175.5 |  |  | american | FKM | Carbon steel from solid bar | Wafer Valve |  |  |  |  | SI |  |  | SI | SI | #300 | Blued | Carbon steel
wafer | 72023205 | 720232 | 722 A300M A105 VET | DN20 | 3/4" | -20 | 160 | 50 | 725 | ANSI300 | 722 | WAFER BALL VALVE ANSI300 BLUED CARBON STEEL 2-way full bore wafer type ball valve, flanged ANSI300 RF Body, end connection in carbon steel ASTM A105 / A352-LCB Ball in A479-Tp304 / A351-CF8 Stem in stainless steel ASTM A479 Tp304 / 17-4-PH Flange drilling according to ANSI B16.5 (metric threads) Flange sealing surface: type B1 (raised face) Ball contained within the f-t-f dimensions of the valve ISO pad according to ISO 5211 Ball seats PTFE+fiberglass Stem o'ring FKM Low emission construction (T.A. Luft & ISO 15848-1). | 203 |  |  | american | FKM | Carbon steel from solid bar | Wafer Valve |  |  |  |  | SI |  |  | SI | SI | #300 | Blued | Carbon steel
wafer | 72023206 | 720232 | 722 A300M A105 VET | DN25 | 1" | -20 | 160 | 50 | 725 | ANSI300 | 722 | WAFER BALL VALVE ANSI300 BLUED CARBON STEEL 2-way full bore wafer type ball valve, flanged ANSI300 RF Body, end connection in carbon steel ASTM A105 / A352-LCB Ball in A479-Tp304 / A351-CF8 Stem in stainless steel ASTM A479 Tp304 / 17-4-PH Flange drilling according to ANSI B16.5 (metric threads) Flange sealing surface: type B1 (raised face) Ball contained within the f-t-f dimensions of the valve ISO pad according to ISO 5211 Ball seats PTFE+fiberglass Stem o'ring FKM Low emission construction (T.A. Luft & ISO 15848-1). | 204.5 |  |  | american | FKM | Carbon steel from solid bar | Wafer Valve |  |  |  |  | SI |  |  | SI | SI | #300 | Blued | Carbon steel
wafer | 72023207 | 720232 | 722 A300M A105 VET | DN32 | 1"1/4 | -20 | 160 | 50 | 725 | ANSI300 | 722 | WAFER BALL VALVE ANSI300 BLUED CARBON STEEL 2-way full bore wafer type ball valve, flanged ANSI300 RF Body, end connection in carbon steel ASTM A105 / A352-LCB Ball in A479-Tp304 / A351-CF8 Stem in stainless steel ASTM A479 Tp304 / 17-4-PH Flange drilling according to ANSI B16.5 (metric threads) Flange sealing surface: type B1 (raised face) Ball contained within the f-t-f dimensions of the valve ISO pad according to ISO 5211 Ball seats PTFE+fiberglass Stem o'ring FKM Low emission construction (T.A. Luft & ISO 15848-1). | 256 |  |  | american | FKM | Carbon steel from solid bar | Wafer Valve |  |  |  |  | SI |  |  | SI | SI | #300 | Blued | Carbon steel
wafer | 72023208 | 720232 | 722 A300M A105 VET | DN40 | 1"1/2 | -20 | 160 | 50 | 725 | ANSI300 | 722 | WAFER BALL VALVE ANSI300 BLUED CARBON STEEL 2-way full bore wafer type ball valve, flanged ANSI300 RF Body, end connection in carbon steel ASTM A105 / A352-LCB Ball in A479-Tp304 / A351-CF8 Stem in stainless steel ASTM A479 Tp304 / 17-4-PH Flange drilling according to ANSI B16.5 (metric threads) Flange sealing surface: type B1 (raised face) Ball contained within the f-t-f dimensions of the valve ISO pad according to ISO 5211 Ball seats PTFE+fiberglass Stem o'ring FKM Low emission construction (T.A. Luft & ISO 15848-1). | 286.5 |  |  | american | FKM | Carbon steel from solid bar | Wafer Valve |  |  |  |  | SI |  |  | SI | SI | #300 | Blued | Carbon steel
wafer | 72023210 | 720232 | 722 A300M A105 VET | DN50 | 2" | -20 | 160 | 50 | 725 | ANSI300 | 722 | WAFER BALL VALVE ANSI300 BLUED CARBON STEEL 2-way full bore wafer type ball valve, flanged ANSI300 RF Body, end connection in carbon steel ASTM A105 / A352-LCB Ball in A479-Tp304 / A351-CF8 Stem in stainless steel ASTM A479 Tp304 / 17-4-PH Flange drilling according to ANSI B16.5 (metric threads) Flange sealing surface: type B1 (raised face) Ball contained within the f-t-f dimensions of the valve ISO pad according to ISO 5211 Ball seats PTFE+fiberglass Stem o'ring FKM Low emission construction (T.A. Luft & ISO 15848-1). | 386.5 |  |  | american | FKM | Carbon steel from solid bar | Wafer Valve |  |  |  |  | SI |  |  | SI | SI | #300 | Blued | Carbon steel
wafer | 72023212 | 720232 | 722 A300M A105 VET | DN65 | 2"1/2 | -20 | 160 | 50 | 725 | ANSI300 | 722 | WAFER BALL VALVE ANSI300 BLUED CARBON STEEL 2-way full bore wafer type ball valve, flanged ANSI300 RF Body, end connection in carbon steel ASTM A105 / A352-LCB Ball in A479-Tp304 / A351-CF8 Stem in stainless steel ASTM A479 Tp304 / 17-4-PH Flange drilling according to ANSI B16.5 (metric threads) Flange sealing surface: type B1 (raised face) Ball contained within the f-t-f dimensions of the valve ISO pad according to ISO 5211 Ball seats PTFE+fiberglass Stem o'ring FKM Low emission construction (T.A. Luft & ISO 15848-1). | 583 |  |  | american | FKM | Carbon steel from solid bar | Wafer Valve |  |  |  |  | SI |  |  | SI | SI | #300 | Blued | Carbon steel
wafer | 72023214 | 720232 | 722 A300M A105 VET | DN80 | 3" | -20 | 160 | 50 | 725 | ANSI300 | 722 | WAFER BALL VALVE ANSI300 BLUED CARBON STEEL 2-way full bore wafer type ball valve, flanged ANSI300 RF Body, end connection in carbon steel ASTM A105 / A352-LCB Ball in A479-Tp304 / A351-CF8 Stem in stainless steel ASTM A479 Tp304 / 17-4-PH Flange drilling according to ANSI B16.5 (metric threads) Flange sealing surface: type B1 (raised face) Ball contained within the f-t-f dimensions of the valve ISO pad according to ISO 5211 Ball seats PTFE+fiberglass Stem o'ring FKM Low emission construction (T.A. Luft & ISO 15848-1). | 680.5 |  |  | american | FKM | Carbon steel from solid bar | Wafer Valve |  |  |  |  | SI |  |  | SI | SI | #300 | Blued | Carbon steel
wafer | 72023218 | 720232 | 722 A300M A105 VET | DN100 | 4" | -20 | 160 | 50 | 725 | ANSI300 | 722 | WAFER BALL VALVE ANSI300 BLUED CARBON STEEL 2-way full bore wafer type ball valve, flanged ANSI300 RF Body, end connection in carbon steel ASTM A105 / A352-LCB Ball in A479-Tp304 / A351-CF8 Stem in stainless steel ASTM A479 Tp304 / 17-4-PH Flange drilling according to ANSI B16.5 (metric threads) Flange sealing surface: type B1 (raised face) Ball contained within the f-t-f dimensions of the valve ISO pad according to ISO 5211 Ball seats PTFE+fiberglass Stem o'ring FKM Low emission construction (T.A. Luft & ISO 15848-1). | 1240 |  |  | american | FKM | Carbon steel from solid bar | Wafer Valve |  |  |  |  | SI |  |  | SI | SI | #300 | Blued | Carbon steel
wafer | 72023220 | 720232 | 722 A300M LCB VET | DN150 | 6" | -20 | 160 | 50 | 725 | ANSI300 | 722 | WAFER BALL VALVE ANSI300 BLUED CARBON STEEL 2-way full bore wafer type ball valve, flanged ANSI300 RF Body, end connection in carbon steel ASTM A105 / A352-LCB Ball in A479-Tp304 / A351-CF8 Stem in stainless steel ASTM A479 Tp304 / 17-4-PH Flange drilling according to ANSI B16.5 (metric threads) Flange sealing surface: type B1 (raised face) Ball contained within the f-t-f dimensions of the valve ISO pad according to ISO 5211 Ball seats PTFE+fiberglass Stem o'ring FKM Low emission construction (T.A. Luft & ISO 15848-1). | 2396.5 |  |  | american | FKM | Carbon steel | Wafer Valve |  |  |  |  | SI |  |  | SI | SI | #300 | Blued | Carbon steel
wafer | 72023305 | 720233 | 722 A150M A105 CARB FS | DN20 | 3/4" | -20 | 160 | 20 | 290 | ANSI150 | 722 | WAFER BALL VALVE ANSI150 BLUED CARBON STEEL - FIRE SAFE TESTED + ANTISTATIC DEVICE 2-way full bore wafer type ball valve, flanged ANSI150 RF Body, end connection in carbon steel ASTM A105 / A352-LCB Ball in A479-Tp304 / A351-CF8 Stem in stainless steel ASTM A479 Tp304 / 17-4-PH Flange drilling according to ANSI B16.5 (metric threads) Flange sealing surface: type B1 (raised face) Ball contained within the f-t-f dimensions of the valve ISO pad according to ISO 5211 Ball seats PTFE+carbographite Stem o'ring FKM Antistatic device (ATEX) Fire Safe certified acc. to BS 6755 part 2 Low emission construction (T.A. Luft & ISO 15848-1). | 139.7 |  |  | american | FKM | Carbon steel from solid bar | Wafer Valve |  | SI | SI |  | SI |  |  | SI | SI | #150 | Blued | Carbon steel
wafer | 72023306 | 720233 | 722 A150M A105 CARB FS | DN25 | 1" | -20 | 160 | 20 | 290 | ANSI150 | 722 | WAFER BALL VALVE ANSI150 BLUED CARBON STEEL - FIRE SAFE TESTED + ANTISTATIC DEVICE 2-way full bore wafer type ball valve, flanged ANSI150 RF Body, end connection in carbon steel ASTM A105 / A352-LCB Ball in A479-Tp304 / A351-CF8 Stem in stainless steel ASTM A479 Tp304 / 17-4-PH Flange drilling according to ANSI B16.5 (metric threads) Flange sealing surface: type B1 (raised face) Ball contained within the f-t-f dimensions of the valve ISO pad according to ISO 5211 Ball seats PTFE+carbographite Stem o'ring FKM Antistatic device (ATEX) Fire Safe certified acc. to BS 6755 part 2 Low emission construction (T.A. Luft & ISO 15848-1). | 163.9 |  |  | american | FKM | Carbon steel from solid bar | Wafer Valve |  | SI | SI |  | SI |  |  | SI | SI | #150 | Blued | Carbon steel
wafer | 72023307 | 720233 | 722 A150M A105 CARB FS | DN32 | 1"1/4 | -20 | 160 | 20 | 290 | ANSI150 | 722 | WAFER BALL VALVE ANSI150 BLUED CARBON STEEL - FIRE SAFE TESTED + ANTISTATIC DEVICE 2-way full bore wafer type ball valve, flanged ANSI150 RF Body, end connection in carbon steel ASTM A105 / A352-LCB Ball in A479-Tp304 / A351-CF8 Stem in stainless steel ASTM A479 Tp304 / 17-4-PH Flange drilling according to ANSI B16.5 (metric threads) Flange sealing surface: type B1 (raised face) Ball contained within the f-t-f dimensions of the valve ISO pad according to ISO 5211 Ball seats PTFE+carbographite Stem o'ring FKM Antistatic device (ATEX) Fire Safe certified acc. to BS 6755 part 2 Low emission construction (T.A. Luft & ISO 15848-1). | 189.75 |  |  | american | FKM | Carbon steel from solid bar | Wafer Valve |  | SI | SI |  | SI |  |  | SI | SI | #150 | Blued | Carbon steel
wafer | 72023308 | 720233 | 722 A150M A105 CARB FS | DN40 | 1"1/2 | -20 | 160 | 20 | 290 | ANSI150 | 722 | WAFER BALL VALVE ANSI150 BLUED CARBON STEEL - FIRE SAFE TESTED + ANTISTATIC DEVICE 2-way full bore wafer type ball valve, flanged ANSI150 RF Body, end connection in carbon steel ASTM A105 / A352-LCB Ball in A479-Tp304 / A351-CF8 Stem in stainless steel ASTM A479 Tp304 / 17-4-PH Flange drilling according to ANSI B16.5 (metric threads) Flange sealing surface: type B1 (raised face) Ball contained within the f-t-f dimensions of the valve ISO pad according to ISO 5211 Ball seats PTFE+carbographite Stem o'ring FKM Antistatic device (ATEX) Fire Safe certified acc. to BS 6755 part 2 Low emission construction (T.A. Luft & ISO 15848-1). | 217.25 |  |  | american | FKM | Carbon steel from solid bar | Wafer Valve |  | SI | SI |  | SI |  |  | SI | SI | #150 | Blued | Carbon steel
wafer | 72023310 | 720233 | 722 A150M A105 CARB FS | DN50 | 2" | -20 | 160 | 20 | 290 | ANSI150 | 722 | WAFER BALL VALVE ANSI150 BLUED CARBON STEEL - FIRE SAFE TESTED + ANTISTATIC DEVICE 2-way full bore wafer type ball valve, flanged ANSI150 RF Body, end connection in carbon steel ASTM A105 / A352-LCB Ball in A479-Tp304 / A351-CF8 Stem in stainless steel ASTM A479 Tp304 / 17-4-PH Flange drilling according to ANSI B16.5 (metric threads) Flange sealing surface: type B1 (raised face) Ball contained within the f-t-f dimensions of the valve ISO pad according to ISO 5211 Ball seats PTFE+carbographite Stem o'ring FKM Antistatic device (ATEX) Fire Safe certified acc. to BS 6755 part 2 Low emission construction (T.A. Luft & ISO 15848-1). | 257.95 |  |  | american | FKM | Carbon steel from solid bar | Wafer Valve |  | SI | SI |  | SI |  |  | SI | SI | #150 | Blued | Carbon steel
wafer | 72023312 | 720233 | 722 A150M A105 CARB FS | DN65 | 2"1/2 | -20 | 160 | 20 | 290 | ANSI150 | 722 | WAFER BALL VALVE ANSI150 BLUED CARBON STEEL - FIRE SAFE TESTED + ANTISTATIC DEVICE 2-way full bore wafer type ball valve, flanged ANSI150 RF Body, end connection in carbon steel ASTM A105 / A352-LCB Ball in A479-Tp304 / A351-CF8 Stem in stainless steel ASTM A479 Tp304 / 17-4-PH Flange drilling according to ANSI B16.5 (metric threads) Flange sealing surface: type B1 (raised face) Ball contained within the f-t-f dimensions of the valve ISO pad according to ISO 5211 Ball seats PTFE+carbographite Stem o'ring FKM Antistatic device (ATEX) Fire Safe certified acc. to BS 6755 part 2 Low emission construction (T.A. Luft & ISO 15848-1). | 415.25 |  |  | american | FKM | Carbon steel from solid bar | Wafer Valve |  | SI | SI |  | SI |  |  | SI | SI | #150 | Blued | Carbon steel
wafer | 72023314 | 720233 | 722 A150M A105 CARB FS | DN80 | 3" | -20 | 160 | 20 | 290 | ANSI150 | 722 | WAFER BALL VALVE ANSI150 BLUED CARBON STEEL - FIRE SAFE TESTED + ANTISTATIC DEVICE 2-way full bore wafer type ball valve, flanged ANSI150 RF Body, end connection in carbon steel ASTM A105 / A352-LCB Ball in A479-Tp304 / A351-CF8 Stem in stainless steel ASTM A479 Tp304 / 17-4-PH Flange drilling according to ANSI B16.5 (metric threads) Flange sealing surface: type B1 (raised face) Ball contained within the f-t-f dimensions of the valve ISO pad according to ISO 5211 Ball seats PTFE+carbographite Stem o'ring FKM Antistatic device (ATEX) Fire Safe certified acc. to BS 6755 part 2 Low emission construction (T.A. Luft & ISO 15848-1). | 508.75 |  |  | american | FKM | Carbon steel from solid bar | Wafer Valve |  | SI | SI |  | SI |  |  | SI | SI | #150 | Blued | Carbon steel
wafer | 72023318 | 720233 | 722 A150M A105 CARB FS | DN100 | 4" | -20 | 160 | 20 | 290 | ANSI150 | 722 | WAFER BALL VALVE ANSI150 BLUED CARBON STEEL - FIRE SAFE TESTED + ANTISTATIC DEVICE 2-way full bore wafer type ball valve, flanged ANSI150 RF Body, end connection in carbon steel ASTM A105 / A352-LCB Ball in A479-Tp304 / A351-CF8 Stem in stainless steel ASTM A479 Tp304 / 17-4-PH Flange drilling according to ANSI B16.5 (metric threads) Flange sealing surface: type B1 (raised face) Ball contained within the f-t-f dimensions of the valve ISO pad according to ISO 5211 Ball seats PTFE+carbographite Stem o'ring FKM Antistatic device (ATEX) Fire Safe certified acc. to BS 6755 part 2 Low emission construction (T.A. Luft & ISO 15848-1). | 774.95 |  |  | american | FKM | Carbon steel from solid bar | Wafer Valve |  | SI | SI |  | SI |  |  | SI | SI | #150 | Blued | Carbon steel
wafer | 72023914 | 720239 | 722 PN40 A105 CARB FSD | DN80 | 3" | -20 | 160 | 40 | 580 | PN40 | 722 | WAFER BALL VALVE PN16 BLUED CARBON STEEL 2-way full bore wafer type ball valve, flanged PN16 RF Body, end connection in carbon steel ASTM A105 / A352-LCB Ball in A479-Tp304 / A351-CF8 Stem in stainless steel ASTM A479 Tp304 / 17-4-PH Flange drilling according to UNI EN 1092-1 Flange sealing surface: type B1 (raised face) Ball contained within the f-t-f dimensions of the valve ISO pad according to ISO 5211 Ball seats PTFE + carbographite with reduced schedule Stem o'ring FKM Low emission construction (T.A. Luft & ISO 15848-1). | 529.1 |  |  | european | FKM | Carbon steel from solid bar | Wafer Valve |  | SI | SI |  | SI |  |  | SI | SI | PN40 | Blued | Carbon steel
wafer | 72023919 | 720239 | 722 PN40 A105 CARB FSD | DN125 | 5" | -20 | 160 | 40 | 580 | PN40 | 722 | WAFER BALL VALVE PN16 BLUED CARBON STEEL 2-way full bore wafer type ball valve, flanged PN16 RF Body, end connection in carbon steel ASTM A105 / A352-LCB Ball in A479-Tp304 / A351-CF8 Stem in stainless steel ASTM A479 Tp304 / 17-4-PH Flange drilling according to UNI EN 1092-1 Flange sealing surface: type B1 (raised face) Ball contained within the f-t-f dimensions of the valve ISO pad according to ISO 5211 Ball seats PTFE + carbographite with reduced schedule Stem o'ring FKM Low emission construction (T.A. Luft & ISO 15848-1). | 1892 |  |  | european | FKM | Carbon steel from solid bar | Wafer Valve |  | SI | SI |  | SI |  |  | SI | SI | PN40 | Blued | Carbon steel
wafer | 72024404 | 720244 | 722 PN40 A105 CARB FS | DN15 | 1/2" | -20 | 160 | 40 | 580 | PN40 | 722 | WAFER BALL VALVE PN40 BLUED CARBON STEEL - FIRE SAFE TESTED + ANTISTATIC DEVICE 2-way full bore wafer type ball valve, flanged PN40 RF Body, end connection in carbon steel ASTM A105 / A352-LCB Ball in A479-Tp304 / A351-CF8 Stem in stainless steel ASTM A479 Tp304 / 17-4-PH Flange drilling according to UNI EN 1092-1 Flange sealing surface: type B1 (raised face) Ball contained within the f-t-f dimensions of the valve ISO pad according to ISO 5211 Ball seats PTFE+carbographite Stem o'ring FKM Antistatic device (ATEX) Fire Safe certified acc. to BS 6755 part 2 Low emission construction (T.A. Luft & ISO 15848-1). | 136.4 |  |  | european | FKM | Carbon steel from solid bar | Wafer Valve |  | SI | SI |  | SI |  |  | SI | SI | PN40 | Blued | Carbon steel
wafer | 72024405 | 720244 | 722 PN40 A105 CARB FS | DN20 | 3/4" | -20 | 160 | 40 | 580 | PN40 | 722 | WAFER BALL VALVE PN40 BLUED CARBON STEEL - FIRE SAFE TESTED + ANTISTATIC DEVICE 2-way full bore wafer type ball valve, flanged PN40 RF Body, end connection in carbon steel ASTM A105 / A352-LCB Ball in A479-Tp304 / A351-CF8 Stem in stainless steel ASTM A479 Tp304 / 17-4-PH Flange drilling according to UNI EN 1092-1 Flange sealing surface: type B1 (raised face) Ball contained within the f-t-f dimensions of the valve ISO pad according to ISO 5211 Ball seats PTFE+carbographite Stem o'ring FKM Antistatic device (ATEX) Fire Safe certified acc. to BS 6755 part 2 Low emission construction (T.A. Luft & ISO 15848-1). | 143 |  |  | european | FKM | Carbon steel from solid bar | Wafer Valve |  | SI | SI |  | SI |  |  | SI | SI | PN40 | Blued | Carbon steel
wafer | 72024406 | 720244 | 722 PN40 A105 CARB FS | DN25 | 1" | -20 | 160 | 40 | 580 | PN40 | 722 | WAFER BALL VALVE PN40 BLUED CARBON STEEL - FIRE SAFE TESTED + ANTISTATIC DEVICE 2-way full bore wafer type ball valve, flanged PN40 RF Body, end connection in carbon steel ASTM A105 / A352-LCB Ball in A479-Tp304 / A351-CF8 Stem in stainless steel ASTM A479 Tp304 / 17-4-PH Flange drilling according to UNI EN 1092-1 Flange sealing surface: type B1 (raised face) Ball contained within the f-t-f dimensions of the valve ISO pad according to ISO 5211 Ball seats PTFE+carbographite Stem o'ring FKM Antistatic device (ATEX) Fire Safe certified acc. to BS 6755 part 2 Low emission construction (T.A. Luft & ISO 15848-1). | 167.2 |  |  | european | FKM | Carbon steel from solid bar | Wafer Valve |  | SI | SI |  | SI |  |  | SI | SI | PN40 | Blued | Carbon steel
wafer | 72024406SL | 720244 | 722 PN40 A105 CARB FS | DN25 | 1" | -20 | 160 | 40 | 580 | PN40 | 722 | WAFER CONTROL BALL VALVE PN40 BLUED CARBON STEEL - WITHOUT LEVER - FIRE SAFE TESTED + ANTISTATIC DEVICE 2-way full bore wafer type ball valve, flanged PN40 RF Body, end connection in carbon steel ASTM A105 / A352-LCB / LF2 Ball in A479-Tp304 / A351-CF8 Stem in stainless steel ASTM A479 Tp304 / 17-4-PH Flange drilling according to UNI EN 1092-1 Flange sealing surface: type B1 (raised face) Ball contained within the f-t-f dimensions of the valve ISO pad according to ISO 5211 ball seats PTFE+carbographite Stem o'ring FKM Antistatic device (ATEX) Fire Safe certified acc. to BS 6755 part 2 Low emission construction (T.A. Luft & ISO 15848-1). | 167.2 |  |  | european | FKM | Carbon steel from solid bar | Wafer Valve |  | SI | SI |  | SI |  |  | SI | SI | PN40 | Blued | Carbon steel
wafer | 72024408 | 720244 | 722 PN40 A105 CARB FS | DN40 | 1"1/2 | -20 | 160 | 40 | 580 | PN40 | 722 | WAFER BALL VALVE PN40 BLUED CARBON STEEL - FIRE SAFE TESTED + ANTISTATIC DEVICE 2-way full bore wafer type ball valve, flanged PN40 RF Body, end connection in carbon steel ASTM A105 / A352-LCB Ball in A479-Tp304 / A351-CF8 Stem in stainless steel ASTM A479 Tp304 / 17-4-PH Flange drilling according to UNI EN 1092-1 Flange sealing surface: type B1 (raised face) Ball contained within the f-t-f dimensions of the valve ISO pad according to ISO 5211 Ball seats PTFE+carbographite Stem o'ring FKM Antistatic device (ATEX) Fire Safe certified acc. to BS 6755 part 2 Low emission construction (T.A. Luft & ISO 15848-1). | 229.9 |  |  | european | FKM | Carbon steel from solid bar | Wafer Valve |  | SI | SI |  | SI |  |  | SI | SI | PN40 | Blued | Carbon steel
wafer | 72024410 | 720244 | 722 PN40 A105 CARB FS | DN50 | 2" | -20 | 160 | 40 | 580 | PN40 | 722 | WAFER BALL VALVE PN40 BLUED CARBON STEEL - FIRE SAFE TESTED + ANTISTATIC DEVICE 2-way full bore wafer type ball valve, flanged PN40 RF Body, end connection in carbon steel ASTM A105 / A352-LCB Ball in A479-Tp304 / A351-CF8 Stem in stainless steel ASTM A479 Tp304 / 17-4-PH Flange drilling according to UNI EN 1092-1 Flange sealing surface: type B1 (raised face) Ball contained within the f-t-f dimensions of the valve ISO pad according to ISO 5211 Ball seats PTFE+carbographite Stem o'ring FKM Antistatic device (ATEX) Fire Safe certified acc. to BS 6755 part 2 Low emission construction (T.A. Luft & ISO 15848-1). | 265.65 |  |  | european | FKM | Carbon steel from solid bar | Wafer Valve |  | SI | SI |  | SI |  |  | SI | SI | PN40 | Blued | Carbon steel
wafer | 72024412 | 720244 | 722 PN40 A105 CARB FS | DN65 | 2"1/2 | -20 | 160 | 40 | 580 | PN40 | 722 | WAFER BALL VALVE PN40 BLUED CARBON STEEL - FIRE SAFE TESTED + ANTISTATIC DEVICE 2-way full bore wafer type ball valve, flanged PN40 RF Body, end connection in carbon steel ASTM A105 / A352-LCB Ball in A479-Tp304 / A351-CF8 Stem in stainless steel ASTM A479 Tp304 / 17-4-PH Flange drilling according to UNI EN 1092-1 Flange sealing surface: type B1 (raised face) Ball contained within the f-t-f dimensions of the valve ISO pad according to ISO 5211 Ball seats PTFE+carbographite Stem o'ring FKM Antistatic device (ATEX) Fire Safe certified acc. to BS 6755 part 2 Low emission construction (T.A. Luft & ISO 15848-1). | 441.1 |  |  | european | FKM | Carbon steel from solid bar | Wafer Valve |  | SI | SI |  | SI |  |  | SI | SI | PN40 | Blued | Carbon steel
wafer | 72024708 | 720247 | 722 PN16 A105 EPDM | DN40 | 1"1/2 | -20 | 160 | 16 | 232 | PN16 | 722 | WAFER BALL VALVE PN16 BLUED CARBON STEEL 2-way full bore wafer type ball valve, flanged PN16 RF Body, end connection in carbon steel ASTM A105 / A352-LCB Ball in A479-Tp304 / A351-CF8 Stem in stainless steel ASTM A479 Tp304 / 17-4-PH Flange drilling according to UNI EN 1092-1 Flange sealing surface: type B1 (raised face) Ball contained within the f-t-f dimensions of the valve ISO pad according to ISO 5211 Ball seats PTFE Stem o'ring EPDM Low emission construction (T.A. Luft & ISO 15848-1). | 217.25 |  |  | european | EPDM | Carbon steel from solid bar | Wafer Valve |  |  |  |  | SI |  |  | SI | SI | PN16 | Blued | Carbon steel
wafer | 72024710 | 720247 | 722 PN16 A105 EPDM | DN50 | 2" | -20 | 160 | 16 | 232 | PN16 | 722 | WAFER BALL VALVE PN16 BLUED CARBON STEEL 2-way full bore wafer type ball valve, flanged PN16 RF Body, end connection in carbon steel ASTM A105 / A352-LCB Ball in A479-Tp304 / A351-CF8 Stem in stainless steel ASTM A479 Tp304 / 17-4-PH Flange drilling according to UNI EN 1092-1 Flange sealing surface: type B1 (raised face) Ball contained within the f-t-f dimensions of the valve ISO pad according to ISO 5211 Ball seats PTFE Stem o'ring EPDM Low emission construction (T.A. Luft & ISO 15848-1). | 257.95 |  |  | european | EPDM | Carbon steel from solid bar | Wafer Valve |  |  |  |  | SI |  |  | SI | SI | PN16 | Blued | Carbon steel
wafer | 72025508 | 720255 | 722 A150M A105 TRIM316 | DN40 | 1"1/2 | -20 | 160 | 20 | 290 | ANSI150 | 722 | WAFER BALL VALVE ANSI150 BLUED CARBON STEEL 2-way full bore wafer type ball valve, flanged ANSI150 RF Body, end connection in carbon steel ASTM A105 / A352-LCB Ball in A479-Tp316 / A351-CF8M Stem in stainless steel ASTM A479 Tp316 / 17-4-PH Flange drilling according to ANSI B16.5 (metric threads) Flange sealing surface: type B1 (raised face) Ball contained within the f-t-f dimensions of the valve ISO pad according to ISO 5211 Ball seats PTFE Stem o'ring FKM Low emission construction (T.A. Luft & ISO 15848-1). | 217.25 |  |  | american | FKM | Carbon steel from solid bar | Wafer Valve |  |  |  |  | SI |  |  | SI | SI | #150 | Blued | Carbon steel
wafer | 72025518 | 720255 | 722 A150M A105 TRIM316 | DN100 | 4" | -20 | 160 | 20 | 290 | ANSI150 | 722 | WAFER BALL VALVE ANSI150 BLUED CARBON STEEL 2-way full bore wafer type ball valve, flanged ANSI150 RF Body, end connection in carbon steel ASTM A105 / A352-LCB Ball in A479-Tp316 / A351-CF8M Stem in stainless steel ASTM A479 Tp316 / 17-4-PH Flange drilling according to ANSI B16.5 (metric threads) Flange sealing surface: type B1 (raised face) Ball contained within the f-t-f dimensions of the valve ISO pad according to ISO 5211 Ball seats PTFE Stem o'ring FKM Low emission construction (T.A. Luft & ISO 15848-1). | 774.95 |  |  | american | FKM | Carbon steel from solid bar | Wafer Valve |  |  |  |  | SI |  |  | SI | SI | #150 | Blued | Carbon steel
wafer | 72026004 | 720260 | 722 PN40 A105 CARB FS ZTRO | DN15 | 1/2" | -20 | 160 | 40 | 580 | PN40 | 722 | WAFER BALL VALVE PN40 ZINC-PLATED CARBON STEEL - FIRE SAFE TESTED + ANTISTATIC DEVICE 2-way full bore wafer type ball valve, flanged PN40 RF Body, end connection in carbon steel ASTM A105 / A352-LCB Ball in A479-Tp304 / A351-CF8 Stem in stainless steel ASTM A479 Tp304 / 17-4-PH Flange drilling according to UNI EN 1092-1 Flange sealing surface: type B1 (raised face) Ball contained within the f-t-f dimensions of the valve ISO pad according to ISO 5211 Ball seats PTFE+carbographite Stem o'ring FKM Antistatic device (ATEX) Fire Safe certified acc. to BS 6755 part 2 Low emission construction (T.A. Luft & ISO 15848-1). | 148.8 |  |  | european | FKM | Carbon steel from solid bar | Wafer Valve |  | SI | SI |  | SI |  |  | SI | SI | PN40 | Zinc-plated | Carbon steel
wafer | 72026004SL | 720260 | 722 PN40 A105 CARB FS ZTRO | DN15 | 1/2" | -20 | 160 | 40 | 580 | PN40 | 722 | WAFER BALL VALVE PN40 ZINC-PLATED CARBON STEEL - WITHOUT LEVER - FIRE SAFE TESTED + ANTISTATIC DEVICE 2-way full bore wafer type ball valve, flanged PN40 RF Body, end connection in carbon steel ASTM A105 / A352-LCB / LF2 Ball in A479-Tp304 / A351-CF8 Stem in stainless steel ASTM A479 Tp304 / 17-4-PH Flange drilling according to UNI EN 1092-1 Flange sealing surface: type B1 (raised face) Ball contained within the f-t-f dimensions of the valve ISO pad according to ISO 5211 ball seats PTFE+carbographite Stem o'ring FKM Antistatic device (ATEX) Fire Safe certified acc. to BS 6755 part 2 Low emission construction (T.A. Luft & ISO 15848-1). | 148.8 |  |  | european | FKM | Carbon steel from solid bar | Wafer Valve |  | SI | SI |  | SI |  |  | SI | SI | PN40 | Zinc-plated | Carbon steel
wafer | 72026005 | 720260 | 722 PN40 A105 CARB FS ZTRO | DN20 | 3/4" | -20 | 160 | 40 | 580 | PN40 | 722 | WAFER BALL VALVE PN40 ZINC-PLATED CARBON STEEL - FIRE SAFE TESTED + ANTISTATIC DEVICE 2-way full bore wafer type ball valve, flanged PN40 RF Body, end connection in carbon steel ASTM A105 / A352-LCB Ball in A479-Tp304 / A351-CF8 Stem in stainless steel ASTM A479 Tp304 / 17-4-PH Flange drilling according to UNI EN 1092-1 Flange sealing surface: type B1 (raised face) Ball contained within the f-t-f dimensions of the valve ISO pad according to ISO 5211 Ball seats PTFE+carbographite Stem o'ring FKM Antistatic device (ATEX) Fire Safe certified acc. to BS 6755 part 2 Low emission construction (T.A. Luft & ISO 15848-1). | 156 |  |  | european | FKM | Carbon steel from solid bar | Wafer Valve |  | SI | SI |  | SI |  |  | SI | SI | PN40 | Zinc-plated | Carbon steel
wafer | 72026005SL | 720260 | 722 PN40 A105 CARB FS ZTRO | DN20 | 3/4" | -20 | 160 | 40 | 580 | PN40 | 722 | WAFER BALL VALVE PN40 ZINC-PLATED CARBON STEEL - WITHOUT LEVER - FIRE SAFE TESTED + ANTISTATIC DEVICE 2-way full bore wafer type ball valve, flanged PN40 RF Body, end connection in carbon steel ASTM A105 / A352-LCB / LF2 Ball in A479-Tp304 / A351-CF8 Stem in stainless steel ASTM A479 Tp304 / 17-4-PH Flange drilling according to UNI EN 1092-1 Flange sealing surface: type B1 (raised face) Ball contained within the f-t-f dimensions of the valve ISO pad according to ISO 5211 ball seats PTFE+carbographite Stem o'ring FKM Antistatic device (ATEX) Fire Safe certified acc. to BS 6755 part 2 Low emission construction (T.A. Luft & ISO 15848-1). | 156 |  |  | european | FKM | Carbon steel from solid bar | Wafer Valve |  | SI | SI |  | SI |  |  | SI | SI | PN40 | Zinc-plated | Carbon steel
wafer | 72026006 | 720260 | 722 PN40 A105 CARB FS ZTRO | DN25 | 1" | -20 | 160 | 40 | 580 | PN40 | 722 | WAFER BALL VALVE PN40 ZINC-PLATED CARBON STEEL - FIRE SAFE TESTED + ANTISTATIC DEVICE 2-way full bore wafer type ball valve, flanged PN40 RF Body, end connection in carbon steel ASTM A105 / A352-LCB Ball in A479-Tp304 / A351-CF8 Stem in stainless steel ASTM A479 Tp304 / 17-4-PH Flange drilling according to UNI EN 1092-1 Flange sealing surface: type B1 (raised face) Ball contained within the f-t-f dimensions of the valve ISO pad according to ISO 5211 Ball seats PTFE+carbographite Stem o'ring FKM Antistatic device (ATEX) Fire Safe certified acc. to BS 6755 part 2 Low emission construction (T.A. Luft & ISO 15848-1). | 182.4 |  |  | european | FKM | Carbon steel from solid bar | Wafer Valve |  | SI | SI |  | SI |  |  | SI | SI | PN40 | Zinc-plated | Carbon steel
wafer | 72026006SL | 720260 | 722 PN40 A105 CARB FS ZTRO | DN25 | 1" | -20 | 160 | 40 | 580 | PN40 | 722 | WAFER BALL VALVE PN40 ZINC-PLATED CARBON STEEL - WITHOUT LEVER - FIRE SAFE TESTED + ANTISTATIC DEVICE 2-way full bore wafer type ball valve, flanged PN40 RF Body, end connection in carbon steel ASTM A105 / A352-LCB / LF2 Ball in A479-Tp304 / A351-CF8 Stem in stainless steel ASTM A479 Tp304 / 17-4-PH Flange drilling according to UNI EN 1092-1 Flange sealing surface: type B1 (raised face) Ball contained within the f-t-f dimensions of the valve ISO pad according to ISO 5211 ball seats PTFE+carbographite Stem o'ring FKM Antistatic device (ATEX) Fire Safe certified acc. to BS 6755 part 2 Low emission construction (T.A. Luft & ISO 15848-1). | 182.4 |  |  | european | FKM | Carbon steel from solid bar | Wafer Valve |  | SI | SI |  | SI |  |  | SI | SI | PN40 | Zinc-plated | Carbon steel
wafer | 72026007 | 720260 | 722 PN40 A105 CARB FS ZTRO | DN32 | 1"1/4 | -20 | 160 | 40 | 580 | PN40 | 722 | WAFER BALL VALVE PN40 ZINC-PLATED CARBON STEEL - FIRE SAFE TESTED + ANTISTATIC DEVICE 2-way full bore wafer type ball valve, flanged PN40 RF Body, end connection in carbon steel ASTM A105 / A352-LCB Ball in A479-Tp304 / A351-CF8 Stem in stainless steel ASTM A479 Tp304 / 17-4-PH Flange drilling according to UNI EN 1092-1 Flange sealing surface: type B1 (raised face) Ball contained within the f-t-f dimensions of the valve ISO pad according to ISO 5211 Ball seats PTFE+carbographite Stem o'ring FKM Antistatic device (ATEX) Fire Safe certified acc. to BS 6755 part 2 Low emission construction (T.A. Luft & ISO 15848-1). | 210.6 |  |  | european | FKM | Carbon steel from solid bar | Wafer Valve |  | SI | SI |  | SI |  |  | SI | SI | PN40 | Zinc-plated | Carbon steel
wafer | 72026007SL | 720260 | 722 PN40 A105 CARB FS ZTRO | DN32 | 1"1/4 | -20 | 160 | 40 | 580 | PN40 | 722 | WAFER BALL VALVE PN40 ZINC-PLATED CARBON STEEL - WITHOUT LEVER - FIRE SAFE TESTED + ANTISTATIC DEVICE 2-way full bore wafer type ball valve, flanged PN40 RF Body, end connection in carbon steel ASTM A105 / A352-LCB / LF2 Ball in A479-Tp304 / A351-CF8 Stem in stainless steel ASTM A479 Tp304 / 17-4-PH Flange drilling according to UNI EN 1092-1 Flange sealing surface: type B1 (raised face) Ball contained within the f-t-f dimensions of the valve ISO pad according to ISO 5211 ball seats PTFE+carbographite Stem o'ring FKM Antistatic device (ATEX) Fire Safe certified acc. to BS 6755 part 2 Low emission construction (T.A. Luft & ISO 15848-1). | 210.6 |  |  | european | FKM | Carbon steel from solid bar | Wafer Valve |  | SI | SI |  | SI |  |  | SI | SI | PN40 | Zinc-plated | Carbon steel
wafer | 72026008 | 720260 | 722 PN40 A105 CARB FS ZTRO | DN40 | 1"1/2 | -20 | 160 | 40 | 580 | PN40 | 722 | WAFER BALL VALVE PN40 ZINC-PLATED CARBON STEEL - FIRE SAFE TESTED + ANTISTATIC DEVICE 2-way full bore wafer type ball valve, flanged PN40 RF Body, end connection in carbon steel ASTM A105 / A352-LCB Ball in A479-Tp304 / A351-CF8 Stem in stainless steel ASTM A479 Tp304 / 17-4-PH Flange drilling according to UNI EN 1092-1 Flange sealing surface: type B1 (raised face) Ball contained within the f-t-f dimensions of the valve ISO pad according to ISO 5211 Ball seats PTFE+carbographite Stem o'ring FKM Antistatic device (ATEX) Fire Safe certified acc. to BS 6755 part 2 Low emission construction (T.A. Luft & ISO 15848-1). | 250.8 |  |  | european | FKM | Carbon steel from solid bar | Wafer Valve |  | SI | SI |  | SI |  |  | SI | SI | PN40 | Zinc-plated | Carbon steel
wafer | 72026008SL | 720260 | 722 PN40 A105 CARB FS ZTRO | DN40 | 1"1/2 | -20 | 160 | 40 | 580 | PN40 | 722 | WAFER BALL VALVE PN40 ZINC-PLATED CARBON STEEL - WITHOUT LEVER - FIRE SAFE TESTED + ANTISTATIC DEVICE 2-way full bore wafer type ball valve, flanged PN40 RF Body, end connection in carbon steel ASTM A105 / A352-LCB / LF2 Ball in A479-Tp304 / A351-CF8 Stem in stainless steel ASTM A479 Tp304 / 17-4-PH Flange drilling according to UNI EN 1092-1 Flange sealing surface: type B1 (raised face) Ball contained within the f-t-f dimensions of the valve ISO pad according to ISO 5211 ball seats PTFE+carbographite Stem o'ring FKM Antistatic device (ATEX) Fire Safe certified acc. to BS 6755 part 2 Low emission construction (T.A. Luft & ISO 15848-1). | 250.8 |  |  | european | FKM | Carbon steel from solid bar | Wafer Valve |  | SI | SI |  | SI |  |  | SI | SI | PN40 | Zinc-plated | Carbon steel
wafer | 72026010 | 720260 | 722 PN40 A105 CARB FS ZTRO | DN50 | 2" | -20 | 160 | 40 | 580 | PN40 | 722 | WAFER BALL VALVE PN40 ZINC-PLATED CARBON STEEL - FIRE SAFE TESTED + ANTISTATIC DEVICE 2-way full bore wafer type ball valve, flanged PN40 RF Body, end connection in carbon steel ASTM A105 / A352-LCB Ball in A479-Tp304 / A351-CF8 Stem in stainless steel ASTM A479 Tp304 / 17-4-PH Flange drilling according to UNI EN 1092-1 Flange sealing surface: type B1 (raised face) Ball contained within the f-t-f dimensions of the valve ISO pad according to ISO 5211 Ball seats PTFE+carbographite Stem o'ring FKM Antistatic device (ATEX) Fire Safe certified acc. to BS 6755 part 2 Low emission construction (T.A. Luft & ISO 15848-1). | 289.8 |  |  | european | FKM | Carbon steel from solid bar | Wafer Valve |  | SI | SI |  | SI |  |  | SI | SI | PN40 | Zinc-plated | Carbon steel
wafer | 72026010SL | 720260 | 722 PN40 A105 CARB FS ZTRO | DN50 | 2" | -20 | 160 | 40 | 580 | PN40 | 722 | WAFER BALL VALVE PN40 ZINC-PLATED CARBON STEEL - WITHOUT LEVER - FIRE SAFE TESTED + ANTISTATIC DEVICE 2-way full bore wafer type ball valve, flanged PN40 RF Body, end connection in carbon steel ASTM A105 / A352-LCB / LF2 Ball in A479-Tp304 / A351-CF8 Stem in stainless steel ASTM A479 Tp304 / 17-4-PH Flange drilling according to UNI EN 1092-1 Flange sealing surface: type B1 (raised face) Ball contained within the f-t-f dimensions of the valve ISO pad according to ISO 5211 ball seats PTFE+carbographite Stem o'ring FKM Antistatic device (ATEX) Fire Safe certified acc. to BS 6755 part 2 Low emission construction (T.A. Luft & ISO 15848-1). | 289.8 |  |  | european | FKM | Carbon steel from solid bar | Wafer Valve |  | SI | SI |  | SI |  |  | SI | SI | PN40 | Zinc-plated | Carbon steel
wafer | 72026012 | 720260 | 722 PN40 A105 CARB FS ZTRO | DN65 | 2"1/2 | -20 | 160 | 40 | 580 | PN40 | 722 | WAFER BALL VALVE PN40 ZINC-PLATED CARBON STEEL - FIRE SAFE TESTED + ANTISTATIC DEVICE 2-way full bore wafer type ball valve, flanged PN40 RF Body, end connection in carbon steel ASTM A105 / A352-LCB Ball in A479-Tp304 / A351-CF8 Stem in stainless steel ASTM A479 Tp304 / 17-4-PH Flange drilling according to UNI EN 1092-1 Flange sealing surface: type B1 (raised face) Ball contained within the f-t-f dimensions of the valve ISO pad according to ISO 5211 Ball seats PTFE+carbographite Stem o'ring FKM Antistatic device (ATEX) Fire Safe certified acc. to BS 6755 part 2 Low emission construction (T.A. Luft & ISO 15848-1). | 481.2 |  |  | european | FKM | Carbon steel from solid bar | Wafer Valve |  | SI | SI |  | SI |  |  | SI | SI | PN40 | Zinc-plated | Carbon steel
wafer | 72026012SL | 720260 | 722 PN40 A105 CARB FS ZTRO | DN65 | 2"1/2 | -20 | 160 | 40 | 580 | PN40 | 722 | WAFER BALL VALVE PN40 ZINC-PLATED CARBON STEEL - WITHOUT LEVER - FIRE SAFE TESTED + ANTISTATIC DEVICE 2-way full bore wafer type ball valve, flanged PN40 RF Body, end connection in carbon steel ASTM A105 / A352-LCB / LF2 Ball in A479-Tp304 / A351-CF8 Stem in stainless steel ASTM A479 Tp304 / 17-4-PH Flange drilling according to UNI EN 1092-1 Flange sealing surface: type B1 (raised face) Ball contained within the f-t-f dimensions of the valve ISO pad according to ISO 5211 ball seats PTFE+carbographite Stem o'ring FKM Antistatic device (ATEX) Fire Safe certified acc. to BS 6755 part 2 Low emission construction (T.A. Luft & ISO 15848-1). | 481.2 |  |  | european | FKM | Carbon steel from solid bar | Wafer Valve |  | SI | SI |  | SI |  |  | SI | SI | PN40 | Zinc-plated | Carbon steel
wafer | 72027606 | 720276 | 721 PN16 316L INCF | DN25 | 1" | -20 | 160 | 16 | 232 | PN16 | 721 | WAFER BALL VALVE PN16 STAINLESS STEEL AISI 316 - WITH HEAT JACKET (FLANGED) 2-way full bore wafer type ball valve, flanged PN16 RF Body, end connection and ball in stainless steel ASTM A351 CF8M / ASTM A479 Tp316 Stem in stainless steel ASTM A479 Tp316 / 17-4-PH Flange drilling according to UNI EN 1092-1 Flange sealing surface: type B1 (raised face) Ball contained within the f-t-f dimensions of the valve ISO pad according to ISO 5211 Ball seats PTFE Stem o'ring FKM Low emission construction (T.A. Luft & ISO 15848-1). | 840.0819 |  |  | european | FKM | Stainless steel from solid bar | Wafer Valve |  |  |  |  | SI |  |  | SI | SI | PN16 | No | Stainless steel
wafer | 72027608 | 720276 | 721 PN16 316 INCF | DN40 | 1"1/2 | -20 | 160 | 16 | 232 | PN16 | 721 | WAFER BALL VALVE PN16 STAINLESS STEEL AISI 316 - WITH HEAT JACKET (FLANGED) 2-way full bore wafer type ball valve, flanged PN16 RF Body, end connection and ball in stainless steel ASTM A351 CF8M / ASTM A479 Tp316 Stem in stainless steel ASTM A479 Tp316 / 17-4-PH Flange drilling according to UNI EN 1092-1 Flange sealing surface: type B1 (raised face) Ball contained within the f-t-f dimensions of the valve ISO pad according to ISO 5211 Ball seats PTFE Stem o'ring FKM Low emission construction (T.A. Luft & ISO 15848-1). | 1000.3774 |  |  | european | FKM | Stainless steel from solid bar | Wafer Valve |  |  |  |  | SI |  |  | SI | SI | PN16 | No | Stainless steel
wafer | 72027610 | 720276 | 721 PN16 316 INCF | DN50 | 2" | -20 | 160 | 16 | 232 | PN16 | 721 | WAFER BALL VALVE PN16 STAINLESS STEEL AISI 316 - WITH HEAT JACKET (FLANGED) 2-way full bore wafer type ball valve, flanged PN16 RF Body, end connection and ball in stainless steel ASTM A351 CF8M / ASTM A479 Tp316 Stem in stainless steel ASTM A479 Tp316 / 17-4-PH Flange drilling according to UNI EN 1092-1 Flange sealing surface: type B1 (raised face) Ball contained within the f-t-f dimensions of the valve ISO pad according to ISO 5211 Ball seats PTFE Stem o'ring FKM Low emission construction (T.A. Luft & ISO 15848-1). | 1128.1787 |  |  | european | FKM | Stainless steel from solid bar | Wafer Valve |  |  |  |  | SI |  |  | SI | SI | PN16 | No | Stainless steel
wafer | 72027612 | 720276 | 721 PN16 CF8M INCF | DN65 | 2"1/2 | -20 | 160 | 16 | 232 | PN16 | 721 | WAFER BALL VALVE PN16 STAINLESS STEEL AISI 316 - WITH HEAT JACKET (FLANGED) 2-way full bore wafer type ball valve, flanged PN16 RF Body, end connection and ball in stainless steel ASTM A351 CF8M / ASTM A479 Tp316 Stem in stainless steel ASTM A479 Tp316 / 17-4-PH Flange drilling according to UNI EN 1092-1 Flange sealing surface: type B1 (raised face) Ball contained within the f-t-f dimensions of the valve ISO pad according to ISO 5211 Ball seats PTFE Stem o'ring FKM Low emission construction (T.A. Luft & ISO 15848-1). | 1379.825 |  |  | european | FKM | Stainless steel | Wafer Valve |  |  |  |  | SI |  |  | SI | SI | PN16 | No | Stainless steel
wafer | 72027614 | 720276 | 721 PN16 CF8M INCF | DN80 | 3" | -20 | 160 | 16 | 232 | PN16 | 721 | WAFER BALL VALVE PN16 STAINLESS STEEL AISI 316 - WITH HEAT JACKET (FLANGED) 2-way full bore wafer type ball valve, flanged PN16 RF Body, end connection and ball in stainless steel ASTM A351 CF8M / ASTM A479 Tp316 Stem in stainless steel ASTM A479 Tp316 / 17-4-PH Flange drilling according to UNI EN 1092-1 Flange sealing surface: type B1 (raised face) Ball contained within the f-t-f dimensions of the valve ISO pad according to ISO 5211 Ball seats PTFE Stem o'ring FKM Low emission construction (T.A. Luft & ISO 15848-1). | 1635.9014 |  |  | european | FKM | Stainless steel | Wafer Valve |  |  |  |  | SI |  |  | SI | SI | PN16 | No | Stainless steel
wafer | 72027619 | 720276 | 721 PN16 CF8M INCF | DN125 | 5" | -20 | 160 | 16 | 232 | PN16 | 721 | WAFER BALL VALVE PN16 STAINLESS STEEL AISI 316 - WITH HEAT JACKET (FLANGED) 2-way full bore wafer type ball valve, flanged PN16 RF Body, end connection and ball in stainless steel ASTM A351 CF8M / ASTM A479 Tp316 Stem in stainless steel ASTM A479 Tp316 / 17-4-PH Flange drilling according to UNI EN 1092-1 Flange sealing surface: type B1 (raised face) Ball contained within the f-t-f dimensions of the valve ISO pad according to ISO 5211 Ball seats PTFE Stem o'ring FKM Low emission construction (T.A. Luft & ISO 15848-1). | 3321.4343 |  |  | european | FKM | Stainless steel | Wafer Valve |  |  |  |  | SI |  |  | SI | SI | PN16 | No | Stainless steel
wafer | 72027908 | 720279 | 721 A300M 316L VET OX | DN40 | 1"1/2 | -20 | 160 | 50 | 725 | ANSI300 | 721 | WAFER BALL VALVE ANSI300 STAINLESS STEEL AISI 316 - FOR OXYGEN SERVICE 2-way full bore wafer type ball valve, flanged ANSI300 RF Body, end connection and ball in stainless steel ASTM A351 CF8M / ASTM A479 Tp316 Stem in stainless steel ASTM A479 Tp316 / 17-4-PH Flange drilling according to ANSI B16.5 (metric threads) Flange sealing surface: type B1 (raised face) Ball contained within the f-t-f dimensions of the valve ISO pad according to ISO 5211 Ball seats PTFE+fiberglass Stem o'ring FKM Degreased for oxygen service Low emission construction (T.A. Luft & ISO 15848-1). | 684 |  |  | american | FKM | Stainless steel from solid bar | Wafer Valve |  |  |  |  | SI |  |  | SI | SI | #300 | No | Stainless steel
wafer | 72027910 | 720279 | 721 A300M 316L VET OX | DN50 | 2" | -20 | 160 | 50 | 725 | ANSI300 | 721 | WAFER BALL VALVE ANSI300 STAINLESS STEEL AISI 316 - FOR OXYGEN SERVICE 2-way full bore wafer type ball valve, flanged ANSI300 RF Body, end connection and ball in stainless steel ASTM A351 CF8M / ASTM A479 Tp316 Stem in stainless steel ASTM A479 Tp316 / 17-4-PH Flange drilling according to ANSI B16.5 (metric threads) Flange sealing surface: type B1 (raised face) Ball contained within the f-t-f dimensions of the valve ISO pad according to ISO 5211 Ball seats PTFE+fiberglass Stem o'ring FKM Degreased for oxygen service Low emission construction (T.A. Luft & ISO 15848-1). | 972.6 |  |  | american | FKM | Stainless steel from solid bar | Wafer Valve |  |  |  |  | SI |  |  | SI | SI | #300 | No | Stainless steel
wafer | 72027914 | 720279 | 721 A300M 316L VET OX | DN80 | 3" | -20 | 160 | 50 | 725 | ANSI300 | 721 | WAFER BALL VALVE ANSI300 STAINLESS STEEL AISI 316 - FOR OXYGEN SERVICE 2-way full bore wafer type ball valve, flanged ANSI300 RF Body, end connection and ball in stainless steel ASTM A351 CF8M / ASTM A479 Tp316 Stem in stainless steel ASTM A479 Tp316 / 17-4-PH Flange drilling according to ANSI B16.5 (metric threads) Flange sealing surface: type B1 (raised face) Ball contained within the f-t-f dimensions of the valve ISO pad according to ISO 5211 Ball seats PTFE+fiberglass Stem o'ring FKM Degreased for oxygen service Low emission construction (T.A. Luft & ISO 15848-1). | 1979.4 |  |  | american | FKM | Stainless steel from solid bar | Wafer Valve |  |  |  |  | SI |  |  | SI | SI | #300 | No | Stainless steel
wafer | 72028804 | 720288 | 721 A300U 316L VET | DN15 | 1/2" | -20 | 185.5 | 50 | 725 | ANSI300 | 721 | WAFER BALL VALVE ANSI300 STAINLESS STEEL AISI 316 2-way full bore wafer type ball valve, flanged ANSI300 RF Body, end connection and ball in stainless steel ASTM A351 CF8M / ASTM A479 Tp316 Stem in stainless steel ASTM A479 Tp316 / 17-4-PH Flange drilling according to ANSI B16.5 (UNC threads) Flange sealing surface: type B1 (raised face) Ball contained within the f-t-f dimensions of the valve ISO pad according to ISO 5211 Ball seats PTFE+fiberglass Stem o'ring FKM Low emission construction (T.A. Luft & ISO 15848-1). | 346.5 |  |  | american | FKM | Stainless steel from solid bar | Wafer Valve |  |  |  |  | SI |  |  | SI | SI | #300 | No | Stainless steel
wafer | 72028805 | 720288 | 721 A300U 316L VET | DN20 | 3/4" | -20 | 185.5 | 50 | 725 | ANSI300 | 721 | WAFER BALL VALVE ANSI300 STAINLESS STEEL AISI 316 2-way full bore wafer type ball valve, flanged ANSI300 RF Body, end connection and ball in stainless steel ASTM A351 CF8M / ASTM A479 Tp316 Stem in stainless steel ASTM A479 Tp316 / 17-4-PH Flange drilling according to ANSI B16.5 (UNC threads) Flange sealing surface: type B1 (raised face) Ball contained within the f-t-f dimensions of the valve ISO pad according to ISO 5211 Ball seats PTFE+fiberglass Stem o'ring FKM Low emission construction (T.A. Luft & ISO 15848-1). | 346.5 |  |  | american | FKM | Stainless steel from solid bar | Wafer Valve |  |  |  |  | SI |  |  | SI | SI | #300 | No | Stainless steel
wafer | 72028806 | 720288 | 721 A300U 316L VET | DN25 | 1" | -20 | 185.5 | 50 | 725 | ANSI300 | 721 | WAFER BALL VALVE ANSI300 STAINLESS STEEL AISI 316 2-way full bore wafer type ball valve, flanged ANSI300 RF Body, end connection and ball in stainless steel ASTM A351 CF8M / ASTM A479 Tp316 Stem in stainless steel ASTM A479 Tp316 / 17-4-PH Flange drilling according to ANSI B16.5 (UNC threads) Flange sealing surface: type B1 (raised face) Ball contained within the f-t-f dimensions of the valve ISO pad according to ISO 5211 Ball seats PTFE+fiberglass Stem o'ring FKM Low emission construction (T.A. Luft & ISO 15848-1). | 346.5 |  |  | american | FKM | Stainless steel from solid bar | Wafer Valve |  |  |  |  | SI |  |  | SI | SI | #300 | No | Stainless steel
wafer | 72028807 | 720288 | 721 A300U 316L VET | DN32 | 1"1/4 | -20 | 185.5 | 50 | 725 | ANSI300 | 721 | WAFER BALL VALVE ANSI300 STAINLESS STEEL AISI 316 2-way full bore wafer type ball valve, flanged ANSI300 RF Body, end connection and ball in stainless steel ASTM A351 CF8M / ASTM A479 Tp316 Stem in stainless steel ASTM A479 Tp316 / 17-4-PH Flange drilling according to ANSI B16.5 (UNC threads) Flange sealing surface: type B1 (raised face) Ball contained within the f-t-f dimensions of the valve ISO pad according to ISO 5211 Ball seats PTFE+fiberglass Stem o'ring FKM Low emission construction (T.A. Luft & ISO 15848-1). | 570 |  |  | american | FKM | Stainless steel from solid bar | Wafer Valve |  |  |  |  | SI |  |  | SI | SI | #300 | No | Stainless steel
wafer | 72028808 | 720288 | 721 A300U 316L VET | DN40 | 1"1/2 | -20 | 185.5 | 50 | 725 | ANSI300 | 721 | WAFER BALL VALVE ANSI300 STAINLESS STEEL AISI 316 2-way full bore wafer type ball valve, flanged ANSI300 RF Body, end connection and ball in stainless steel ASTM A351 CF8M / ASTM A479 Tp316 Stem in stainless steel ASTM A479 Tp316 / 17-4-PH Flange drilling according to ANSI B16.5 (UNC threads) Flange sealing surface: type B1 (raised face) Ball contained within the f-t-f dimensions of the valve ISO pad according to ISO 5211 Ball seats PTFE+fiberglass Stem o'ring FKM Low emission construction (T.A. Luft & ISO 15848-1). | 570 |  |  | american | FKM | Stainless steel from solid bar | Wafer Valve |  |  |  |  | SI |  |  | SI | SI | #300 | No | Stainless steel
wafer | 72028810 | 720288 | 721 A300U 316L VET | DN50 | 2" | -20 | 185.5 | 50 | 725 | ANSI300 | 721 | WAFER BALL VALVE ANSI300 STAINLESS STEEL AISI 316 2-way full bore wafer type ball valve, flanged ANSI300 RF Body, end connection and ball in stainless steel ASTM A351 CF8M / ASTM A479 Tp316 Stem in stainless steel ASTM A479 Tp316 / 17-4-PH Flange drilling according to ANSI B16.5 (UNC threads) Flange sealing surface: type B1 (raised face) Ball contained within the f-t-f dimensions of the valve ISO pad according to ISO 5211 Ball seats PTFE+fiberglass Stem o'ring FKM Low emission construction (T.A. Luft & ISO 15848-1). | 810.5 |  |  | american | FKM | Stainless steel from solid bar | Wafer Valve |  |  |  |  | SI |  |  | SI | SI | #300 | No | Stainless steel
wafer | 72028812 | 720288 | 721 A300U 316L VET | DN65 | 2"1/2 | -20 | 185.5 | 50 | 725 | ANSI300 | 721 | WAFER BALL VALVE ANSI300 STAINLESS STEEL AISI 316 2-way full bore wafer type ball valve, flanged ANSI300 RF Body, end connection and ball in stainless steel ASTM A351 CF8M / ASTM A479 Tp316 Stem in stainless steel ASTM A479 Tp316 / 17-4-PH Flange drilling according to ANSI B16.5 (UNC threads) Flange sealing surface: type B1 (raised face) Ball contained within the f-t-f dimensions of the valve ISO pad according to ISO 5211 Ball seats PTFE+fiberglass Stem o'ring FKM Low emission construction (T.A. Luft & ISO 15848-1). | 810.5 |  |  | american | FKM | Stainless steel from solid bar | Wafer Valve |  |  |  |  | SI |  |  | SI | SI | #300 | No | Stainless steel
wafer | 72028814 | 720288 | 721 A300U 316L VET | DN80 | 3" | -20 | 185.5 | 50 | 725 | ANSI300 | 721 | WAFER BALL VALVE ANSI300 STAINLESS STEEL AISI 316 2-way full bore wafer type ball valve, flanged ANSI300 RF Body, end connection and ball in stainless steel ASTM A351 CF8M / ASTM A479 Tp316 Stem in stainless steel ASTM A479 Tp316 / 17-4-PH Flange drilling according to ANSI B16.5 (UNC threads) Flange sealing surface: type B1 (raised face) Ball contained within the f-t-f dimensions of the valve ISO pad according to ISO 5211 Ball seats PTFE+fiberglass Stem o'ring FKM Low emission construction (T.A. Luft & ISO 15848-1). | 810.5 |  |  | american | FKM | Stainless steel from solid bar | Wafer Valve |  |  |  |  | SI |  |  | SI | SI | #300 | No | Stainless steel
wafer | 72028818 | 720288 | 721 A300U 316L VET | DN100 | 4" | -20 | 185.5 | 50 | 725 | ANSI300 | 721 | WAFER BALL VALVE ANSI300 STAINLESS STEEL AISI 316 2-way full bore wafer type ball valve, flanged ANSI300 RF Body, end connection and ball in stainless steel ASTM A351 CF8M / ASTM A479 Tp316 Stem in stainless steel ASTM A479 Tp316 / 17-4-PH Flange drilling according to ANSI B16.5 (UNC threads) Flange sealing surface: type B1 (raised face) Ball contained within the f-t-f dimensions of the valve ISO pad according to ISO 5211 Ball seats PTFE+fiberglass Stem o'ring FKM Low emission construction (T.A. Luft & ISO 15848-1). | 810.5 |  |  | american | FKM | Stainless steel from solid bar | Wafer Valve |  |  |  |  | SI |  |  | SI | SI | #300 | No | Stainless steel
wafer | 72028904 | 720289 | 722 A300U A105 VET | DN15 | 1/2" | -20 | 185.5 | 50 | 725 | ANSI300 | 722 | WAFER BALL VALVE ANSI300 BLUED CARBON STEEL 2-way full bore wafer type ball valve, flanged ANSI300 RF Body, end connection in carbon steel ASTM A105 / A352-LCB Ball in A479-Tp304 / A351-CF8 Stem in stainless steel ASTM A479 Tp304 / 17-4-PH Flange drilling according to ANSI B16.5 (UNC threads) Flange sealing surface: type B1 (raised face) Ball contained within the f-t-f dimensions of the valve ISO pad according to ISO 5211 Ball seats PTFE+fiberglass Stem o'ring FKM Low emission construction (T.A. Luft & ISO 15848-1). | 175.5 | 67.1287 | 70.4852 | american | FKM | Carbon steel from solid bar | Wafer Valve |  |  |  |  | SI |  |  | SI | SI | #300 | Blued | Carbon steel
wafer | 72028905 | 720289 | 722 A300U A105 VET | DN20 | 3/4" | -20 | 185.5 | 50 | 725 | ANSI300 | 722 | WAFER BALL VALVE ANSI300 BLUED CARBON STEEL 2-way full bore wafer type ball valve, flanged ANSI300 RF Body, end connection in carbon steel ASTM A105 / A352-LCB Ball in A479-Tp304 / A351-CF8 Stem in stainless steel ASTM A479 Tp304 / 17-4-PH Flange drilling according to ANSI B16.5 (UNC threads) Flange sealing surface: type B1 (raised face) Ball contained within the f-t-f dimensions of the valve ISO pad according to ISO 5211 Ball seats PTFE+fiberglass Stem o'ring FKM Low emission construction (T.A. Luft & ISO 15848-1). | 175.5 | 67.1287 | 70.4852 | american | FKM | Carbon steel from solid bar | Wafer Valve |  |  |  |  | SI |  |  | SI | SI | #300 | Blued | Carbon steel
wafer | 72028906 | 720289 | 722 A300U A105 VET | DN20 | 1" | -20 | 185.5 | 50 | 725 | ANSI300 | 722 | WAFER BALL VALVE ANSI300 BLUED CARBON STEEL 2-way full bore wafer type ball valve, flanged ANSI300 RF Body, end connection in carbon steel ASTM A105 / A352-LCB Ball in A479-Tp304 / A351-CF8 Stem in stainless steel ASTM A479 Tp304 / 17-4-PH Flange drilling according to ANSI B16.5 (UNC threads) Flange sealing surface: type B1 (raised face) Ball contained within the f-t-f dimensions of the valve ISO pad according to ISO 5211 Ball seats PTFE+fiberglass Stem o'ring FKM Low emission construction (T.A. Luft & ISO 15848-1). | 204.5 | 78.2212 | 82.1323 | american | FKM | Carbon steel from solid bar | Wafer Valve |  |  |  |  | SI |  |  | SI | SI | #300 | Blued | Carbon steel
wafer | 72028907 | 720289 | 722 A300U A105 VET | DN32 | 1"1/4 | -20 | 185.5 | 50 | 725 | ANSI300 | 722 | WAFER BALL VALVE ANSI300 BLUED CARBON STEEL 2-way full bore wafer type ball valve, flanged ANSI300 RF Body, end connection in carbon steel ASTM A105 / A352-LCB Ball in A479-Tp304 / A351-CF8 Stem in stainless steel ASTM A479 Tp304 / 17-4-PH Flange drilling according to ANSI B16.5 (UNC threads) Flange sealing surface: type B1 (raised face) Ball contained within the f-t-f dimensions of the valve ISO pad according to ISO 5211 Ball seats PTFE+fiberglass Stem o'ring FKM Low emission construction (T.A. Luft & ISO 15848-1). | 286.5 | 109.5862 | 115.0656 | american | FKM | Carbon steel from solid bar | Wafer Valve |  |  |  |  | SI |  |  | SI | SI | #300 | Blued | Carbon steel
wafer | 72028908 | 720289 | 722 A300U A105 VET | DN40 | 1"1/2 | -20 | 185.5 | 50 | 725 | ANSI300 | 722 | WAFER BALL VALVE ANSI300 BLUED CARBON STEEL 2-way full bore wafer type ball valve, flanged ANSI300 RF Body, end connection in carbon steel ASTM A105 / A352-LCB Ball in A479-Tp304 / A351-CF8 Stem in stainless steel ASTM A479 Tp304 / 17-4-PH Flange drilling according to ANSI B16.5 (UNC threads) Flange sealing surface: type B1 (raised face) Ball contained within the f-t-f dimensions of the valve ISO pad according to ISO 5211 Ball seats PTFE+fiberglass Stem o'ring FKM Low emission construction (T.A. Luft & ISO 15848-1). | 286.5 | 109.5862 | 115.0656 | american | FKM | Carbon steel from solid bar | Wafer Valve |  |  |  |  | SI |  |  | SI | SI | #300 | Blued | Carbon steel
wafer | 72028910 | 720289 | 722 A300U A105 VET | DN50 | 2" | -20 | 185.5 | 50 | 725 | ANSI300 | 722 | WAFER BALL VALVE ANSI300 BLUED CARBON STEEL 2-way full bore wafer type ball valve, flanged ANSI300 RF Body, end connection in carbon steel ASTM A105 / A352-LCB Ball in A479-Tp304 / A351-CF8 Stem in stainless steel ASTM A479 Tp304 / 17-4-PH Flange drilling according to ANSI B16.5 (UNC threads) Flange sealing surface: type B1 (raised face) Ball contained within the f-t-f dimensions of the valve ISO pad according to ISO 5211 Ball seats PTFE+fiberglass Stem o'ring FKM Low emission construction (T.A. Luft & ISO 15848-1). | 286.5 | 109.5862 | 115.0656 | american | FKM | Carbon steel from solid bar | Wafer Valve |  |  |  |  | SI |  |  | SI | SI | #300 | Blued | Carbon steel
wafer | 72028912 | 720289 | 722 A300U A105 VET | DN65 | 2"1/2 | -20 | 185.5 | 50 | 725 | ANSI300 | 722 | WAFER BALL VALVE ANSI300 BLUED CARBON STEEL 2-way full bore wafer type ball valve, flanged ANSI300 RF Body, end connection in carbon steel ASTM A105 / A352-LCB Ball in A479-Tp304 / A351-CF8 Stem in stainless steel ASTM A479 Tp304 / 17-4-PH Flange drilling according to ANSI B16.5 (UNC threads) Flange sealing surface: type B1 (raised face) Ball contained within the f-t-f dimensions of the valve ISO pad according to ISO 5211 Ball seats PTFE+fiberglass Stem o'ring FKM Low emission construction (T.A. Luft & ISO 15848-1). | 286.5 | 109.5862 | 115.0656 | american | FKM | Carbon steel from solid bar | Wafer Valve |  |  |  |  | SI |  |  | SI | SI | #300 | Blued | Carbon steel
wafer | 72028914 | 720289 | 722 A300U A105 VET | DN80 | 3" | -20 | 185.5 | 50 | 725 | ANSI300 | 722 | WAFER BALL VALVE ANSI300 BLUED CARBON STEEL 2-way full bore wafer type ball valve, flanged ANSI300 RF Body, end connection in carbon steel ASTM A105 / A352-LCB Ball in A479-Tp304 / A351-CF8 Stem in stainless steel ASTM A479 Tp304 / 17-4-PH Flange drilling according to ANSI B16.5 (UNC threads) Flange sealing surface: type B1 (raised face) Ball contained within the f-t-f dimensions of the valve ISO pad according to ISO 5211 Ball seats PTFE+fiberglass Stem o'ring FKM Low emission construction (T.A. Luft & ISO 15848-1). | 286.5 | 109.5862 | 115.0656 | american | FKM | Carbon steel from solid bar | Wafer Valve |  |  |  |  | SI |  |  | SI | SI | #300 | Blued | Carbon steel
wafer | 72028918 | 720289 | 722 A300U A105 VET | DN100 | 4" | -20 | 185.5 | 50 | 725 | ANSI300 | 722 | WAFER BALL VALVE ANSI300 BLUED CARBON STEEL 2-way full bore wafer type ball valve, flanged ANSI300 RF Body, end connection in carbon steel ASTM A105 / A352-LCB Ball in A479-Tp304 / A351-CF8 Stem in stainless steel ASTM A479 Tp304 / 17-4-PH Flange drilling according to ANSI B16.5 (UNC threads) Flange sealing surface: type B1 (raised face) Ball contained within the f-t-f dimensions of the valve ISO pad according to ISO 5211 Ball seats PTFE+fiberglass Stem o'ring FKM Low emission construction (T.A. Luft & ISO 15848-1). | 286.5 | 109.5862 | 115.0656 | american | FKM | Carbon steel from solid bar | Wafer Valve |  |  |  |  | SI |  |  | SI | SI | #300 | Blued | Carbon steel
wafer | 72030104 | 720301 | 721 PN16 316L CARB VAP | DN15 | 1/2" | -20 | 198 | 16 | 580 | PN16 | 721 | WAFER BALL VALVE PN16 STAINLESS STEEL AISI 316 FOR SATURATED STEAM 2-way full bore wafer type ball valve, flanged PN16 RF Body, end connection and ball in stainless steel ASTM A351 CF8M / ASTM A479 Tp316 Stem in stainless steel ASTM A479 Tp316 / 17-4-PH Flange drilling according to UNI EN 1092-1 Flange sealing surface: type B1 (raised face) Ball contained within the f-t-f dimensions of the valve ISO pad according to ISO 5211 Ball seats PTFE+carbographite Stem o'ring FKM perox Low emission construction (T.A. Luft & ISO 15848-1). | 229.5 | 87.7837 | 92.1729 | european | FKM Perox | Stainless steel from solid bar | Wafer Valve |  | SI | SI | SI | SI |  |  | SI | SI | PN16 | No | Stainless steel
wafer | 72030105 | 720301 | 721 PN16 316L CARB VAP | DN20 | 3/4" | -20 | 198 | 16 | 580 | PN16 | 721 | WAFER BALL VALVE PN16 STAINLESS STEEL AISI 316 FOR SATURATED STEAM 2-way full bore wafer type ball valve, flanged PN16 RF Body, end connection and ball in stainless steel ASTM A351 CF8M / ASTM A479 Tp316 Stem in stainless steel ASTM A479 Tp316 / 17-4-PH Flange drilling according to UNI EN 1092-1 Flange sealing surface: type B1 (raised face) Ball contained within the f-t-f dimensions of the valve ISO pad according to ISO 5211 Ball seats PTFE+carbographite Stem o'ring FKM perox Low emission construction (T.A. Luft & ISO 15848-1). | 261 | 99.8325 | 104.8241 | european | FKM Perox | Stainless steel from solid bar | Wafer Valve |  | SI | SI | SI | SI |  |  | SI | SI | PN16 | No | Stainless steel
wafer | 72030106 | 720301 | 721 PN16 CF8M CARB VAP | DN25 | 1" | -20 | 198 | 16 | 580 | PN16 | 721 | WAFER BALL VALVE PN16 STAINLESS STEEL AISI 316 FOR SATURATED STEAM 2-way full bore wafer type ball valve, flanged PN16 RF Body, end connection and ball in stainless steel ASTM A351 CF8M / ASTM A479 Tp316 Stem in stainless steel ASTM A479 Tp316 / 17-4-PH Flange drilling according to UNI EN 1092-1 Flange sealing surface: type B1 (raised face) Ball contained within the f-t-f dimensions of the valve ISO pad according to ISO 5211 Ball seats PTFE+carbographite Stem o'ring FKM perox Low emission construction (T.A. Luft & ISO 15848-1). | 280 | 107.1 | 112.455 | european | FKM Perox | Stainless steel | Wafer Valve |  | SI | SI | SI | SI |  |  | SI | SI | PN16 | No | Stainless steel
wafer | 72030106SL | 720301 | 721 PN16 CF8M CARB VAP | DN25 | 1" | -20 | 198 | 16 | 580 | PN16 | 721 | WAFER BALL VALVE PN16 STAINLESS STEEL AISI 316 - WITHOUT LEVER - FOR SATURATED STEAM 2-way full bore wafer type ball valve, flanged PN16 RF Body, end connection and ball in stainless steel ASTM A351 CF8M / ASTM A479 Tp316 Stem in stainless steel ASTM A479 Tp316 / 17-4-PH Flange drilling according to UNI EN 1092-1 Flange sealing surface: type B1 (raised face) Ball contained within the f-t-f dimensions of the valve ISO pad according to ISO 5211 Ball seats PTFE+carbographite Stem o'ring FKM perox Low emission construction (T.A. Luft & ISO 15848-1). | 280280 | 107207.1 | 112567.455 | european | FKM Perox | Stainless steel | Wafer Valve |  | SI | SI | SI | SI |  |  | SI | SI | PN16 | No | Stainless steel
wafer | 72030107 | 720301 | 721 PN16 CF8M CARB VAP | DN32 | 1"1/4 | -20 | 198 | 16 | 580 | PN16 | 721 | WAFER BALL VALVE PN16 STAINLESS STEEL AISI 316 FOR SATURATED STEAM 2-way full bore wafer type ball valve, flanged PN16 RF Body, end connection and ball in stainless steel ASTM A351 CF8M / ASTM A479 Tp316 Stem in stainless steel ASTM A479 Tp316 / 17-4-PH Flange drilling according to UNI EN 1092-1 Flange sealing surface: type B1 (raised face) Ball contained within the f-t-f dimensions of the valve ISO pad according to ISO 5211 Ball seats PTFE+carbographite Stem o'ring FKM perox Low emission construction (T.A. Luft & ISO 15848-1). | 351.5 | 134.4487 | 141.1712 | european | FKM Perox | Stainless steel | Wafer Valve |  | SI | SI | SI | SI |  |  | SI | SI | PN16 | No | Stainless steel
wafer | 72030108 | 720301 | 721 PN16 CF8M CARB VAP | DN40 | 1"1/2 | -20 | 198 | 16 | 580 | PN16 | 721 | WAFER BALL VALVE PN16 STAINLESS STEEL AISI 316 FOR SATURATED STEAM 2-way full bore wafer type ball valve, flanged PN16 RF Body, end connection and ball in stainless steel ASTM A351 CF8M / ASTM A479 Tp316 Stem in stainless steel ASTM A479 Tp316 / 17-4-PH Flange drilling according to UNI EN 1092-1 Flange sealing surface: type B1 (raised face) Ball contained within the f-t-f dimensions of the valve ISO pad according to ISO 5211 Ball seats PTFE+carbographite Stem o'ring FKM perox Low emission construction (T.A. Luft & ISO 15848-1). | 408 | 156.06 | 163.863 | european | FKM Perox | Stainless steel | Wafer Valve |  | SI | SI | SI | SI |  |  | SI | SI | PN16 | No | Stainless steel
wafer | 72030108SL | 720301 | 721 PN16 CF8M CARB VAP | DN40 | 1"1/2 | -20 | 198 | 16 | 580 | PN16 | 721 | WAFER BALL VALVE PN16 STAINLESS STEEL AISI 316 - WITHOUT LEVER - FOR SATURATED STEAM 2-way full bore wafer type ball valve, flanged PN16 RF Body, end connection and ball in stainless steel ASTM A351 CF8M / ASTM A479 Tp316 Stem in stainless steel ASTM A479 Tp316 / 17-4-PH Flange drilling according to UNI EN 1092-1 Flange sealing surface: type B1 (raised face) Ball contained within the f-t-f dimensions of the valve ISO pad according to ISO 5211 Ball seats PTFE+carbographite Stem o'ring FKM perox Low emission construction (T.A. Luft & ISO 15848-1). | 408 | 156.06 | 163.863 | european | FKM Perox | Stainless steel | Wafer Valve |  | SI | SI | SI | SI |  |  | SI | SI | PN16 | No | Stainless steel
wafer | 72030110 | 720301 | 721 PN16 CF8M CARB VAP | DN50 | 2" | -20 | 198 | 16 | 580 | PN16 | 721 | WAFER BALL VALVE PN16 STAINLESS STEEL AISI 316 FOR SATURATED STEAM 2-way full bore wafer type ball valve, flanged PN16 RF Body, end connection and ball in stainless steel ASTM A351 CF8M / ASTM A479 Tp316 Stem in stainless steel ASTM A479 Tp316 / 17-4-PH Flange drilling according to UNI EN 1092-1 Flange sealing surface: type B1 (raised face) Ball contained within the f-t-f dimensions of the valve ISO pad according to ISO 5211 Ball seats PTFE+carbographite Stem o'ring FKM perox Low emission construction (T.A. Luft & ISO 15848-1). | 506 | 193.545 | 203.2223 | european | FKM Perox | Stainless steel | Wafer Valve |  | SI | SI | SI | SI |  |  | SI | SI | PN16 | No | Stainless steel
wafer | 72030112 | 720301 | 721 PN16 CF8M CARB VAP | DN65 | 2"1/2 | -20 | 198 | 16 | 232 | PN16 | 721 | WAFER BALL VALVE PN16 STAINLESS STEEL AISI 316 FOR SATURATED STEAM 2-way full bore wafer type ball valve, flanged PN16 RF Body, end connection and ball in stainless steel ASTM A351 CF8M / ASTM A479 Tp316 Stem in stainless steel ASTM A479 Tp316 / 17-4-PH Flange drilling according to UNI EN 1092-1 Flange sealing surface: type B1 (raised face) Ball contained within the f-t-f dimensions of the valve ISO pad according to ISO 5211 Ball seats PTFE+carbographite Stem o'ring FKM perox Low emission construction (T.A. Luft & ISO 15848-1). | 767 | 293.3775 | 308.0464 | european | FKM Perox | Stainless steel | Wafer Valve |  | SI | SI | SI | SI |  |  | SI | SI | PN16 | No | Stainless steel
wafer | 72030112SL | 720301 | 721 PN16 CF8M CARB VAP | DN65 | 2"1/2 | -20 | 198 | 16 | 232 | PN16 | 721 | WAFER BALL VALVE PN16 STAINLESS STEEL AISI 316 - WITHOUT LEVER - FOR SATURATED STEAM 2-way full bore wafer type ball valve, flanged PN16 RF Body, end connection and ball in stainless steel ASTM A351 CF8M / ASTM A479 Tp316 Stem in stainless steel ASTM A479 Tp316 / 17-4-PH Flange drilling according to UNI EN 1092-1 Flange sealing surface: type B1 (raised face) Ball contained within the f-t-f dimensions of the valve ISO pad according to ISO 5211 Ball seats PTFE+carbographite Stem o'ring FKM perox Low emission construction (T.A. Luft & ISO 15848-1). | 767 | 293.3775 | 308.0464 | european | FKM Perox | Stainless steel | Wafer Valve |  | SI | SI | SI | SI |  |  | SI | SI | PN16 | No | Stainless steel
wafer | 72030114 | 720301 | 721 PN16 CF8M CARB VAP | DN80 | 3" | -20 | 198 | 16 | 580 | PN16 | 721 | WAFER BALL VALVE PN16 STAINLESS STEEL AISI 316 FOR SATURATED STEAM 2-way full bore wafer type ball valve, flanged PN16 RF Body, end connection and ball in stainless steel ASTM A351 CF8M / ASTM A479 Tp316 Stem in stainless steel ASTM A479 Tp316 / 17-4-PH Flange drilling according to UNI EN 1092-1 Flange sealing surface: type B1 (raised face) Ball contained within the f-t-f dimensions of the valve ISO pad according to ISO 5211 Ball seats PTFE+carbographite Stem o'ring FKM perox Low emission construction (T.A. Luft & ISO 15848-1). | 982.5 | 375.8062 | 394.5966 | european | FKM Perox | Stainless steel | Wafer Valve |  | SI | SI | SI | SI |  |  | SI | SI | PN16 | No | Stainless steel
wafer | 72030118 | 720301 | 721 PN16 CF8M CARB VAP | DN100 | 4" | -20 | 198 | 16 | 232 | PN16 | 721 | WAFER BALL VALVE PN16 STAINLESS STEEL AISI 316 FOR SATURATED STEAM 2-way full bore wafer type ball valve, flanged PN16 RF Body, end connection and ball in stainless steel ASTM A351 CF8M / ASTM A479 Tp316 Stem in stainless steel ASTM A479 Tp316 / 17-4-PH Flange drilling according to UNI EN 1092-1 Flange sealing surface: type B1 (raised face) Ball contained within the f-t-f dimensions of the valve ISO pad according to ISO 5211 Ball seats PTFE+carbographite Stem o'ring FKM perox Low emission construction (T.A. Luft & ISO 15848-1). | 1423 | 544.2975 | 571.5124 | european | FKM Perox | Stainless steel | Wafer Valve |  | SI | SI | SI | SI |  |  | SI | SI | PN16 | No | Stainless steel
wafer | 72030119 | 720301 | 721 PN16 CF8M CARB VAP | DN125 | 5" | -20 | 198 | 16 | 232 | PN16 | 721 | WAFER BALL VALVE PN16 STAINLESS STEEL AISI 316 FOR SATURATED STEAM 2-way full bore wafer type ball valve, flanged PN16 RF Body, end connection and ball in stainless steel ASTM A351 CF8M / ASTM A479 Tp316 Stem in stainless steel ASTM A479 Tp316 / 17-4-PH Flange drilling according to UNI EN 1092-1 Flange sealing surface: type B1 (raised face) Ball contained within the f-t-f dimensions of the valve ISO pad according to ISO 5211 Ball seats PTFE+carbographite Stem o'ring FKM perox Low emission construction (T.A. Luft & ISO 15848-1). | 2453 | 938.2725 | 985.1861 | european | FKM Perox | Stainless steel | Wafer Valve |  | SI | SI | SI | SI |  |  | SI | SI | PN16 | No | Stainless steel
wafer | 72030120 | 720301 | 721 PN16 CF8M CARB VAP | DN150 | 6" | -20 | 198 | 16 | 232 | PN16 | 721 | WAFER BALL VALVE PN16 STAINLESS STEEL AISI 316 FOR SATURATED STEAM 2-way full bore wafer type ball valve, flanged PN16 RF Body, end connection and ball in stainless steel ASTM A351 CF8M / ASTM A479 Tp316 Stem in stainless steel ASTM A479 Tp316 / 17-4-PH Flange drilling according to UNI EN 1092-1 Flange sealing surface: type B1 (raised face) Ball contained within the f-t-f dimensions of the valve ISO pad according to ISO 5211 Ball seats PTFE+carbographite Stem o'ring FKM perox Low emission construction (T.A. Luft & ISO 15848-1). | 3589 | 1372.7925 | 1441.4321 | european | FKM Perox | Stainless steel | Wafer Valve |  | SI | SI | SI | SI |  |  | SI | SI | PN16 | No | Stainless steel
wafer | 72030204 | 720302 | 722 PN16 A105 CARB VAP | DN15 | 1/2" | -20 | 198 | 16 | 580 | PN16 | 722 | WAFER BALL VALVE PN16 ZINC-PLATED CARBON STEEL - FOR SATURATED STEAM 2-way full bore wafer type ball valve, flanged PN16 RF Body, end connection in carbon steel ASTM A105 / A352-LCB Ball in A479-Tp304 / A351-CF8 Stem in stainless steel ASTM A479 Tp304 / 17-4-PH Flange drilling according to UNI EN 1092-1 Flange sealing surface: type B1 (raised face) Ball contained within the f-t-f dimensions of the valve ISO pad according to ISO 5211 Ball seats PTFE+carbographite Stem o'ring FKM perox Low emission construction (T.A. Luft & ISO 15848-1). | 156 | 59.67 | 62.6535 | european | FKM Perox | Carbon steel from solid bar | Wafer Valve |  | SI | SI | SI | SI |  |  | SI | SI | PN16 | Blued | Carbon steel
wafer | 72030205 | 720302 | 722 PN16 A105 CARB VAP | DN20 | 3/4" | -20 | 198 | 16 | 580 | PN16 | 722 | WAFER BALL VALVE PN16 ZINC-PLATED CARBON STEEL - FOR SATURATED STEAM 2-way full bore wafer type ball valve, flanged PN16 RF Body, end connection in carbon steel ASTM A105 / A352-LCB Ball in A479-Tp304 / A351-CF8 Stem in stainless steel ASTM A479 Tp304 / 17-4-PH Flange drilling according to UNI EN 1092-1 Flange sealing surface: type B1 (raised face) Ball contained within the f-t-f dimensions of the valve ISO pad according to ISO 5211 Ball seats PTFE+carbographite Stem o'ring FKM perox Low emission construction (T.A. Luft & ISO 15848-1). | 163.5 | 62.5387 | 65.6657 | european | FKM Perox | Carbon steel from solid bar | Wafer Valve |  | SI | SI | SI | SI |  |  | SI | SI | PN16 | Blued | Carbon steel
wafer | 72030206 | 720302 | 722 PN16 A105 CARB VAP | DN25 | 1" | -20 | 198 | 16 | 580 | PN16 | 722 | WAFER BALL VALVE PN16 ZINC-PLATED CARBON STEEL - FOR SATURATED STEAM 2-way full bore wafer type ball valve, flanged PN16 RF Body, end connection in carbon steel ASTM A105 / A352-LCB Ball in A479-Tp304 / A351-CF8 Stem in stainless steel ASTM A479 Tp304 / 17-4-PH Flange drilling according to UNI EN 1092-1 Flange sealing surface: type B1 (raised face) Ball contained within the f-t-f dimensions of the valve ISO pad according to ISO 5211 Ball seats PTFE+carbographite Stem o'ring FKM perox Low emission construction (T.A. Luft & ISO 15848-1). | 185 | 70.7625 | 74.3006 | european | FKM Perox | Carbon steel from solid bar | Wafer Valve |  | SI | SI | SI | SI |  |  | SI | SI | PN16 | Blued | Carbon steel
wafer | 72030207 | 720302 | 722 PN16 A105 CARB VAP | DN32 | 1"1/4 | -20 | 198 | 16 | 580 | PN16 | 722 | WAFER BALL VALVE PN16 ZINC-PLATED CARBON STEEL - FOR SATURATED STEAM 2-way full bore wafer type ball valve, flanged PN16 RF Body, end connection in carbon steel ASTM A105 / A352-LCB Ball in A479-Tp304 / A351-CF8 Stem in stainless steel ASTM A479 Tp304 / 17-4-PH Flange drilling according to UNI EN 1092-1 Flange sealing surface: type B1 (raised face) Ball contained within the f-t-f dimensions of the valve ISO pad according to ISO 5211 Ball seats PTFE+carbographite Stem o'ring FKM perox Low emission construction (T.A. Luft & ISO 15848-1). | 230.5 | 88.1662 | 92.5746 | european | FKM Perox | Carbon steel from solid bar | Wafer Valve |  | SI | SI | SI | SI |  |  | SI | SI | PN16 | Blued | Carbon steel
wafer | 72030208 | 720302 | 722 PN16 A105 CARB VAP | DN40 | 1"1/2 | -20 | 198 | 16 | 580 | PN16 | 722 | WAFER BALL VALVE PN16 ZINC-PLATED CARBON STEEL - FOR SATURATED STEAM 2-way full bore wafer type ball valve, flanged PN16 RF Body, end connection in carbon steel ASTM A105 / A352-LCB Ball in A479-Tp304 / A351-CF8 Stem in stainless steel ASTM A479 Tp304 / 17-4-PH Flange drilling according to UNI EN 1092-1 Flange sealing surface: type B1 (raised face) Ball contained within the f-t-f dimensions of the valve ISO pad according to ISO 5211 Ball seats PTFE+carbographite Stem o'ring FKM perox Low emission construction (T.A. Luft & ISO 15848-1). | 275 | 105.1875 | 110.4469 | european | FKM Perox | Carbon steel from solid bar | Wafer Valve |  | SI | SI | SI | SI |  |  | SI | SI | PN16 | Blued | Carbon steel
wafer | 72030210 | 720302 | 722 PN16 A105 CARB VAP | DN50 | 2" | -20 | 198 | 16 | 580 | PN16 | 722 | WAFER BALL VALVE PN16 ZINC-PLATED CARBON STEEL - FOR SATURATED STEAM 2-way full bore wafer type ball valve, flanged PN16 RF Body, end connection in carbon steel ASTM A105 / A352-LCB Ball in A479-Tp304 / A351-CF8 Stem in stainless steel ASTM A479 Tp304 / 17-4-PH Flange drilling according to UNI EN 1092-1 Flange sealing surface: type B1 (raised face) Ball contained within the f-t-f dimensions of the valve ISO pad according to ISO 5211 Ball seats PTFE+carbographite Stem o'ring FKM perox Low emission construction (T.A. Luft & ISO 15848-1). | 315 | 120.4875 | 126.5119 | european | FKM Perox | Carbon steel from solid bar | Wafer Valve |  | SI | SI | SI | SI |  |  | SI | SI | PN16 | Blued | Carbon steel
wafer | 72030212 | 720302 | 722 PN16 A105 CARB VAP | DN65 | 2"1/2 | -20 | 198 | 16 | 232 | PN16 | 722 | WAFER BALL VALVE PN16 ZINC-PLATED CARBON STEEL - FOR SATURATED STEAM 2-way full bore wafer type ball valve, flanged PN16 RF Body, end connection in carbon steel ASTM A105 / A352-LCB Ball in A479-Tp304 / A351-CF8 Stem in stainless steel ASTM A479 Tp304 / 17-4-PH Flange drilling according to UNI EN 1092-1 Flange sealing surface: type B1 (raised face) Ball contained within the f-t-f dimensions of the valve ISO pad according to ISO 5211 Ball seats PTFE+carbographite Stem o'ring FKM perox Low emission construction (T.A. Luft & ISO 15848-1). | 502.5 | 192.2063 | 201.8166 | european | FKM Perox | Carbon steel from solid bar | Wafer Valve |  | SI | SI | SI | SI |  |  | SI | SI | PN16 | Blued | Carbon steel
wafer | 72030214 | 720302 | 722 PN16 A105 CARB VAP | DN80 | 3" | -20 | 198 | 16 | 580 | PN16 | 722 | WAFER BALL VALVE PN16 ZINC-PLATED CARBON STEEL - FOR SATURATED STEAM 2-way full bore wafer type ball valve, flanged PN16 RF Body, end connection in carbon steel ASTM A105 / A352-LCB Ball in A479-Tp304 / A351-CF8 Stem in stainless steel ASTM A479 Tp304 / 17-4-PH Flange drilling according to UNI EN 1092-1 Flange sealing surface: type B1 (raised face) Ball contained within the f-t-f dimensions of the valve ISO pad according to ISO 5211 Ball seats PTFE+carbographite Stem o'ring FKM perox Low emission construction (T.A. Luft & ISO 15848-1). | 620.5 | 237.3412 | 249.2083 | european | FKM Perox | Carbon steel from solid bar | Wafer Valve |  | SI | SI | SI | SI |  |  | SI | SI | PN16 | Blued | Carbon steel
wafer | 72030218 | 720302 | 722 PN16 A105 CARB VAP | DN100 | 4" | -20 | 198 | 16 | 232 | PN16 | 722 | WAFER BALL VALVE PN16 ZINC-PLATED CARBON STEEL - FOR SATURATED STEAM 2-way full bore wafer type ball valve, flanged PN16 RF Body, end connection in carbon steel ASTM A105 / A352-LCB Ball in A479-Tp304 / A351-CF8 Stem in stainless steel ASTM A479 Tp304 / 17-4-PH Flange drilling according to UNI EN 1092-1 Flange sealing surface: type B1 (raised face) Ball contained within the f-t-f dimensions of the valve ISO pad according to ISO 5211 Ball seats PTFE+carbographite Stem o'ring FKM perox Low emission construction (T.A. Luft & ISO 15848-1). | 915 | 349.9875 | 367.4869 | european | FKM Perox | Carbon steel from solid bar | Wafer Valve |  | SI | SI | SI | SI |  |  | SI | SI | PN16 | Blued | Carbon steel
wafer | 72030219 | 720302 | 722 PN16 LCB CARB VAP | DN125 | 5" | -20 | 198 | 16 | 232 | PN16 | 722 | WAFER BALL VALVE PN16 ZINC-PLATED CARBON STEEL - FOR SATURATED STEAM 2-way full bore wafer type ball valve, flanged PN16 RF Body, end connection in carbon steel ASTM A105 / A352-LCB Ball in A479-Tp304 / A351-CF8 Stem in stainless steel ASTM A479 Tp304 / 17-4-PH Flange drilling according to UNI EN 1092-1 Flange sealing surface: type B1 (raised face) Ball contained within the f-t-f dimensions of the valve ISO pad according to ISO 5211 Ball seats PTFE+carbographite Stem o'ring FKM perox Low emission construction (T.A. Luft & ISO 15848-1). | 1410.5 | 539.5162 | 566.4921 | european | FKM Perox | Carbon steel | Wafer Valve |  | SI | SI | SI | SI |  |  | SI | SI | PN16 | Blued | Carbon steel
wafer | 72030220 | 720302 | 722 PN16 LCB CARB VAP | DN150 | 6" | -20 | 198 | 16 | 232 | PN16 | 722 | WAFER BALL VALVE PN16 ZINC-PLATED CARBON STEEL - FOR SATURATED STEAM 2-way full bore wafer type ball valve, flanged PN16 RF Body, end connection in carbon steel ASTM A105 / A352-LCB Ball in A479-Tp304 / A351-CF8 Stem in stainless steel ASTM A479 Tp304 / 17-4-PH Flange drilling according to UNI EN 1092-1 Flange sealing surface: type B1 (raised face) Ball contained within the f-t-f dimensions of the valve ISO pad according to ISO 5211 Ball seats PTFE+carbographite Stem o'ring FKM perox Low emission construction (T.A. Luft & ISO 15848-1). | 2091.5 | 799.9987 | 839.9987 | european | FKM Perox | Carbon steel | Wafer Valve |  | SI | SI | SI | SI |  |  | SI | SI | PN16 | Blued | Carbon steel
wafer | 72030220SL | 720302 | 722 PN16 LCB CARB VAP | DN150 | 6" | -20 | 198 | 16 | 232 | PN16 | 722 | WAFER BALL VALVE PN16 BLUED CARBON STEEL - WITHOUT LEVER - FOR SATURATED STEAM 2-way full bore wafer type ball valve, flanged PN16 RF Body, end connection in carbon steel ASTM A105 / A352-LCB Ball in A479-Tp304 / A351-CF8 Stem in stainless steel ASTM A479 Tp304 / 17-4-PH Flange drilling according to UNI EN 1092-1 Flange sealing surface: type B1 (raised face) Ball contained within the f-t-f dimensions of the valve ISO pad according to ISO 5211 Ball seats PTFE+carbographite Stem o'ring FKM perox Low emission construction (T.A. Luft & ISO 15848-1). | 2091.5 | 799.9987 | 839.9987 | european | FKM Perox | Carbon steel | Wafer Valve |  | SI | SI | SI | SI |  |  | SI | SI | PN16 | Blued | Carbon steel
wafer | 72031318 | 720313 | 722 PN16 A105 FC/PA | DN100 | 4" | -20 | 160 | 16 | 232 | PN16 | 722 | WAFER BALL VALVE PN16 BLUED CARBON STEEL 2-way full bore wafer type ball valve, flanged PN16 RF Body, end connection in carbon steel ASTM A105 / A352-LCB Ball in A479-Tp304 / A351-CF8 Stem in stainless steel ASTM A479 Tp304 / 17-4-PH Flange drilling according to UNI EN 1092-1 Flange sealing surface: type B1 (raised face) Ball contained within the f-t-f dimensions of the valve Ball with pressure relief hole upstream, unidirectional ISO pad according to ISO 5211 Ball seats PTFE Stem o'ring FKM Low emission construction (T.A. Luft & ISO 15848-1). | 744.5 | 284.7713 | 299.0098 | european | FKM | Carbon steel from solid bar | Wafer Valve |  |  |  |  | SI |  |  | SI | SI | PN16 | Blued | Carbon steel
wafer | 72031606 | 720316 | 721 PN40 316L VET EX | DN25 | 1" | -20 | 160 | 40 | 580 | PN40 | 721 | WAFER BALL VALVE PN40 STAINLESS STEEL AISI 316 - ANTISTATIC DEVICE 2-way full bore wafer type ball valve, flanged PN40 RF Body, end connection and ball in stainless steel ASTM A351 CF8M / ASTM A479 Tp316 Stem in stainless steel ASTM A479 Tp316 / 17-4-PH Flange drilling according to UNI EN 1092-1 Flange sealing surface: type B1 (raised face) Ball contained within the f-t-f dimensions of the valve ISO pad according to ISO 5211 Ball seats PTFE+fiberglass Stem o'ring FKM Antistatic device (ATEX) Low emission construction (T.A. Luft & ISO 15848-1). | 300.85 | 115.0751 | 120.8289 | european | FKM | Stainless steel from solid bar | Wafer Valve |  | SI |  |  | SI |  |  | SI | SI | PN40 | No | Stainless steel
wafer | 72031618 | 720316 | 721 PN40 CF8M VET EX | DN100 | 4" | -20 | 160 | 40 | 580 | PN40 | 721 | WAFER BALL VALVE PN40 STAINLESS STEEL AISI 316 - ANTISTATIC DEVICE 2-way full bore wafer type ball valve, flanged PN40 RF Body, end connection and ball in stainless steel ASTM A351 CF8M / ASTM A479 Tp316 Stem in stainless steel ASTM A479 Tp316 / 17-4-PH Flange drilling according to UNI EN 1092-1 Flange sealing surface: type B1 (raised face) Ball contained within the f-t-f dimensions of the valve ISO pad according to ISO 5211 Ball seats PTFE+fiberglass Stem o'ring FKM Antistatic device (ATEX) Low emission construction (T.A. Luft & ISO 15848-1). | 1520.75 | 581.6869 | 610.7712 | european | FKM | Stainless steel | Wafer Valve |  | SI |  |  | SI |  |  | SI | SI | PN40 | No | Stainless steel
wafer | 72031618SL | 720316 | 721 PN40 CF8M VET EX | DN100 | 4" | -20 | 160 | 40 | 580 | PN40 | 721 | WAFER BALL VALVE PN40 STAINLESS STEEL AISI 316 - ANTISTATIC DEVICE - WITHOUT LEVER 2-way full bore wafer type ball valve, flanged PN40 RF Body, end connection and ball in stainless steel ASTM A351 CF8M / ASTM A479 Tp316 Stem in stainless steel ASTM A479 Tp316 / 17-4-PH Flange drilling according to UNI EN 1092-1 Flange sealing surface: type B1 (raised face) Ball contained within the f-t-f dimensions of the valve ISO pad according to ISO 5211 Ball seats PTFE+fiberglass Stem o'ring FKM perox Antistatic device (ATEX) Low emission construction (T.A. Luft & ISO 15848-1). | 1520.75 | 581.6869 | 610.7712 | european | FKM | Stainless steel | Wafer Valve |  | SI |  |  | SI |  |  | SI | SI | PN40 | No | Stainless steel
wafer | 72035720SL | 720357 | 720 PN16 CF8 FL | DN150 | 6" | -20 | 160 | 16 | 232 | PN16 | 720 | WAFER BALL VALVE PN16 STAINLESS STEEL AISI 304 - WITHOUT LEVER 2-way full bore wafer type ball valve, flanged PN16 RF Body, end connection and ball in stainless steel ASTM A351 CF8 / ASTM A479 Tp304 Stem in stainless steel ASTM A479 Tp304 / 17-4-PH Flange drilling according to UNI EN 1092-1, pass-through connection holes, unthreaded Flange sealing surface: type B1 (raised face) Ball contained within the f-t-f dimensions of the valve ISO pad according to ISO 5211 Ball seats PTFE Stem o'ring FKM Low emission construction (T.A. Luft & ISO 15848-1). | 3237.85 | 1238.4776 | 1300.4015 | european | FKM | Stainless steel | Wafer Valve |  |  |  |  | SI |  |  | SI | SI | PN16 | No | Stainless steel
wafer | 72036412 | 720364 | 721 PN16 CF8M CARB FS OX | DN65 | 2"1/2 | -20 | 160 | 16 | 232 | PN16 | 721 | WAFER BALL VALVE PN16 STAINLESS STEEL AISI 316 - FIRE SAFE TESTED + ANTISTATIC DEVICE - FOR OXYGEN SERVICE 2-way full bore wafer type ball valve, flanged PN16 RF Body, end connection and ball in stainless steel ASTM A351 CF8M / ASTM A479 Tp316 Stem in stainless steel ASTM A479 Tp316 / 17-4-PH Flange drilling according to UNI EN 1092-1 Flange sealing surface: type B1 (raised face) Ball contained within the f-t-f dimensions of the valve ISO pad according to ISO 5211 Ball seats PTFE+carbographite Stem o'ring FKM perox Antistatic device (ATEX) Degreased for oxygen service Fire Safe certified acc. to BS 6755 part 2 Low emission construction (T.A. Luft & ISO 15848-1). | 894.4 | 342.108 | 359.2134 | european | FKM | Stainless steel | Wafer Valve |  | SI | SI |  | SI |  |  | SI | SI | PN16 | No | Stainless steel
wafer | 72036412SL | 720364 | 721 PN16 CF8M CARB FS OX | DN65 | 2"1/2 | -20 | 160 | 16 | 232 | PN16 | 721 | WAFER BALL VALVE PN16 STAINLESS STEEL AISI 316 - WITHOUT LEVER - FIRE SAFE TESTED + ANTISTATIC DEVICE - FOR OXYGEN SERVICE 2-way full bore wafer type ball valve, flanged PN16 RF Body, end connection and ball in stainless steel ASTM A351 CF8M / ASTM A479 Tp316 Stem in stainless steel ASTM A479 Tp316 / 17-4-PH Flange drilling according to UNI EN 1092-1 Flange sealing surface: type B1 (raised face) Ball contained within the f-t-f dimensions of the valve ISO pad according to ISO 5211 Ball seats PTFE+carbographite Stem o'ring FKM perox Antistatic device (ATEX) Fire Safe certified acc. to BS 6755 part 2 Degreased for oxygen service Low emission construction (T.A. Luft & ISO 15848-1). | 894.4 | 342.108 | 359.2134 | european | FKM | Stainless steel | Wafer Valve |  | SI | SI |  | SI |  |  | SI | SI | PN16 | No | Stainless steel
wafer | 72036414SL | 720364 | 721 PN16 CF8M CARB FS OX | DN80 | 3" | -20 | 160 | 16 | 580 | PN16 | 721 | WAFER BALL VALVE PN16 STAINLESS STEEL AISI 316 - WITHOUT LEVER - FIRE SAFE TESTED + ANTISTATIC DEVICE - FOR OXYGEN SERVICE 2-way full bore wafer type ball valve, flanged PN16 RF Body, end connection and ball in stainless steel ASTM A351 CF8M / ASTM A479 Tp316 Stem in stainless steel ASTM A479 Tp316 / 17-4-PH Flange drilling according to UNI EN 1092-1 Flange sealing surface: type B1 (raised face) Ball contained within the f-t-f dimensions of the valve ISO pad according to ISO 5211 Ball seats PTFE+carbographite Stem o'ring FKM perox Antistatic device (ATEX) Fire Safe certified acc. to BS 6755 part 2 Degreased for oxygen service Low emission construction (T.A. Luft & ISO 15848-1). | 1154.4 | 441.558 | 463.6359 | european | FKM | Stainless steel | Wafer Valve |  | SI | SI |  | SI |  |  | SI | SI | PN16 | No | Stainless steel
wafer | 72038804 | 720388 | 721 PN40 316L CARB FSD | DN15 | 1/2" | -20 | 160 | 40 | 580 | PN40 | 721 | WAFER BALL VALVE PN40 STAINLESS STEEL AISI 316 - FIRE SAFE TESTED + ANTISTATIC DEVICE 2-way full bore wafer type ball valve, flanged PN40 RF Body, end connection and ball in stainless steel ASTM A351 CF8M / ASTM A479 Tp316 Stem in stainless steel ASTM A479 Tp316 / 17-4-PH Flange drilling according to UNI EN 1092-1 Flange sealing surface: type B1 (raised face) Ball contained within the f-t-f dimensions of the valve ISO pad according to ISO 5211 Ball seats PTFE+carbographite Stem o'ring FKM Antistatic device (ATEX) Fire Safe certified acc. to BS 6755 part 2 Low emission construction (T.A. Luft & ISO 15848-1). | 224.95 | 86.0434 | 90.3455 | european | FKM | Stainless steel from solid bar | Wafer Valve |  | SI | SI |  | SI |  |  | SI | SI | PN40 | No | Stainless steel
wafer | 72038805 | 720388 | 721 PN40 316L CARB FSD | DN20 | 3/4" | -20 | 160 | 40 | 580 | PN40 | 721 | WAFER BALL VALVE PN40 STAINLESS STEEL AISI 316 - FIRE SAFE TESTED + ANTISTATIC DEVICE 2-way full bore wafer type ball valve, flanged PN40 RF Body, end connection and ball in stainless steel ASTM A351 CF8M / ASTM A479 Tp316 Stem in stainless steel ASTM A479 Tp316 / 17-4-PH Flange drilling according to UNI EN 1092-1 Flange sealing surface: type B1 (raised face) Ball contained within the f-t-f dimensions of the valve ISO pad according to ISO 5211 Ball seats PTFE+carbographite Stem o'ring FKM Antistatic device (ATEX) Fire Safe certified acc. to BS 6755 part 2 Low emission construction (T.A. Luft & ISO 15848-1). | 252.45 | 96.5621 | 101.3902 | european | FKM | Stainless steel from solid bar | Wafer Valve |  | SI | SI |  | SI |  |  | SI | SI | PN40 | No | Stainless steel
wafer | 72038806 | 720388 | 721 PN40 316L CARB FSD | DN25 | 1" | -20 | 160 | 40 | 580 | PN40 | 721 | WAFER BALL VALVE PN40 STAINLESS STEEL AISI 316 - FIRE SAFE TESTED + ANTISTATIC DEVICE 2-way full bore wafer type ball valve, flanged PN40 RF Body, end connection and ball in stainless steel ASTM A351 CF8M / ASTM A479 Tp316 Stem in stainless steel ASTM A479 Tp316 / 17-4-PH Flange drilling according to UNI EN 1092-1 Flange sealing surface: type B1 (raised face) Ball contained within the f-t-f dimensions of the valve ISO pad according to ISO 5211 Ball seats PTFE+carbographite Stem o'ring FKM Antistatic device (ATEX) Fire Safe certified acc. to BS 6755 part 2 Low emission construction (T.A. Luft & ISO 15848-1). | 300.85 | 115.0751 | 120.8289 | european | FKM | Stainless steel from solid bar | Wafer Valve |  | SI | SI |  | SI |  |  | SI | SI | PN40 | No | Stainless steel
wafer | 72038807 | 720388 | 721 PN40 316L CARB FSD | DN32 | 1"1/4 | -20 | 160 | 40 | 580 | PN40 | 721 | WAFER BALL VALVE PN40 STAINLESS STEEL AISI 316 - FIRE SAFE TESTED + ANTISTATIC DEVICE 2-way full bore wafer type ball valve, flanged PN40 RF Body, end connection and ball in stainless steel ASTM A351 CF8M / ASTM A479 Tp316 Stem in stainless steel ASTM A479 Tp316 / 17-4-PH Flange drilling according to UNI EN 1092-1 Flange sealing surface: type B1 (raised face) Ball contained within the f-t-f dimensions of the valve ISO pad according to ISO 5211 Ball seats PTFE+carbographite Stem o'ring FKM Antistatic device (ATEX) Fire Safe certified acc. to BS 6755 part 2 Low emission construction (T.A. Luft & ISO 15848-1). | 404.8 | 154.836 | 162.5778 | european | FKM | Stainless steel from solid bar | Wafer Valve |  | SI | SI |  | SI |  |  | SI | SI | PN40 | No | Stainless steel
wafer | 72038808 | 720388 | 721 PN40 CF8M CARB FSD | DN40 | 1"1/2 | -20 | 160 | 40 | 580 | PN40 | 721 | WAFER BALL VALVE PN40 STAINLESS STEEL AISI 316 - FIRE SAFE TESTED + ANTISTATIC DEVICE 2-way full bore wafer type ball valve, flanged PN40 RF Body, end connection and ball in stainless steel ASTM A351 CF8M / ASTM A479 Tp316 Stem in stainless steel ASTM A479 Tp316 / 17-4-PH Flange drilling according to UNI EN 1092-1 Flange sealing surface: type B1 (raised face) Ball contained within the f-t-f dimensions of the valve ISO pad according to ISO 5211 Ball seats PTFE+carbographite Stem o'ring FKM Antistatic device (ATEX) Fire Safe certified acc. to BS 6755 part 2 Low emission construction (T.A. Luft & ISO 15848-1). | 406.45 | 155.4671 | 163.2405 | european | FKM | Stainless steel | Wafer Valve |  | SI | SI |  | SI |  |  | SI | SI | PN40 | No | Stainless steel
wafer | 72038810 | 720388 | 721 PN40 CF8M CARB FSD | DN50 | 2" | -20 | 160 | 40 | 580 | PN40 | 721 | WAFER BALL VALVE PN40 STAINLESS STEEL AISI 316 - FIRE SAFE TESTED + ANTISTATIC DEVICE 2-way full bore wafer type ball valve, flanged PN40 RF Body, end connection and ball in stainless steel ASTM A351 CF8M / ASTM A479 Tp316 Stem in stainless steel ASTM A479 Tp316 / 17-4-PH Flange drilling according to UNI EN 1092-1 Flange sealing surface: type B1 (raised face) Ball contained within the f-t-f dimensions of the valve ISO pad according to ISO 5211 Ball seats PTFE+carbographite Stem o'ring FKM Antistatic device (ATEX) Fire Safe certified acc. to BS 6755 part 2 Low emission construction (T.A. Luft & ISO 15848-1). | 517.55 | 197.9629 | 207.861 | european | FKM | Stainless steel | Wafer Valve |  | SI | SI |  | SI |  |  | SI | SI | PN40 | No | Stainless steel
wafer | 72038814 | 720388 | 721 PN40 CF8M CARB FSD | DN80 | 3" | -20 | 160 | 40 | 580 | PN40 | 721 | WAFER BALL VALVE PN40 STAINLESS STEEL AISI 316 - FIRE SAFE TESTED + ANTISTATIC DEVICE 2-way full bore wafer type ball valve, flanged PN40 RF Body, end connection and ball in stainless steel ASTM A351 CF8M / ASTM A479 Tp316 Stem in stainless steel ASTM A479 Tp316 / 17-4-PH Flange drilling according to UNI EN 1092-1 Flange sealing surface: type B1 (raised face) Ball contained within the f-t-f dimensions of the valve ISO pad according to ISO 5211 Ball seats PTFE+carbographite Stem o'ring FKM Antistatic device (ATEX) Fire Safe certified acc. to BS 6755 part 2 Low emission construction (T.A. Luft & ISO 15848-1). | 1018.6 | 389.6145 | 409.0952 | european | FKM | Stainless steel | Wafer Valve |  | SI | SI |  | SI |  |  | SI | SI | PN40 | No | Stainless steel
wafer | 72039104 | 720391 | 721 A300M 316L VET EPDM EX PI | DN15 | 1/2" | -40 | 160 | 50 | 725 | ANSI300 | 721 | WAFER BALL VALVE ANSI300 STAINLESS STEEL AISI 316 - ANTISTATIC DEVICE 2-way full bore wafer type ball valve, flanged ANSI300 RF Body, end connection and ball in stainless steel ASTM A351 CF8M / ASTM A479 Tp316 Stem in stainless steel ASTM A479 Tp316 / 17-4-PH Flange drilling according to ANSI B16.5 (metric threads) Flange sealing surface: type B1 (raised face) Ball contained within the f-t-f dimensions of the valve ISO pad according to ISO 5211 Ball seats PTFE + fiberglass Stem o'ring EPDM Antistatic device (ATEX) All components (lever, bolts and nuts) in stainless steel Low emission construction (T.A. Luft & ISO 15848-1). | 351.4 | 134.4105 | 141.131 | american | EPDM | Stainless steel from solid bar | Wafer Valve |  | SI |  |  | SI |  |  | SI | SI | #300 | No | Stainless steel
wafer | 72039106 | 720391 | 721 A300M 316L VET EPDM EX PI | DN25 | 1" | -40 | 160 | 50 | 725 | ANSI300 | 721 | WAFER BALL VALVE ANSI300 STAINLESS STEEL AISI 316 - ANTISTATIC DEVICE 2-way full bore wafer type ball valve, flanged ANSI300 RF Body, end connection and ball in stainless steel ASTM A351 CF8M / ASTM A479 Tp316 Stem in stainless steel ASTM A479 Tp316 / 17-4-PH Flange drilling according to ANSI B16.5 (metric threads) Flange sealing surface: type B1 (raised face) Ball contained within the f-t-f dimensions of the valve ISO pad according to ISO 5211 Ball seats PTFE + fiberglass Stem o'ring EPDM Antistatic device (ATEX) All components (lever, bolts and nuts) in stainless steel Low emission construction (T.A. Luft & ISO 15848-1). | 485.1 | 185.5508 | 194.8283 | american | EPDM | Stainless steel from solid bar | Wafer Valve |  | SI |  |  | SI |  |  | SI | SI | #300 | No | Stainless steel
wafer | 72039108 | 720391 | 721 A300M 316L VET EPDM EX PI | DN40 | 1"1/2 | -40 | 160 | 50 | 725 | ANSI300 | 721 | WAFER BALL VALVE ANSI300 STAINLESS STEEL AISI 316 - ANTISTATIC DEVICE 2-way full bore wafer type ball valve, flanged ANSI300 RF Body, end connection and ball in stainless steel ASTM A351 CF8M / ASTM A479 Tp316 Stem in stainless steel ASTM A479 Tp316 / 17-4-PH Flange drilling according to ANSI B16.5 (metric threads) Flange sealing surface: type B1 (raised face) Ball contained within the f-t-f dimensions of the valve ISO pad according to ISO 5211 Ball seats PTFE + fiberglass Stem o'ring EPDM Antistatic device (ATEX) All components (lever, bolts and nuts) in stainless steel Low emission construction (T.A. Luft & ISO 15848-1). | 798 | 305.235 | 320.4967 | american | EPDM | Stainless steel from solid bar | Wafer Valve |  | SI |  |  | SI |  |  | SI | SI | #300 | No | Stainless steel
wafer | 72039804 | 720398 | 720 PN16 304L EPDM | DN15 | 1/2" | -20 | 160 | 16 | 232 | PN16 | 720 | WAFER BALL VALVE PN16 STAINLESS STEEL AISI 304 2-way full bore wafer type ball valve, flanged PN16 RF Body, end connection and ball in stainless steel ASTM A351 CF8 / ASTM A479 Tp304 Stem in stainless steel ASTM A479 Tp304 / 17-4-PH Flange drilling according to UNI EN 1092-1 Flange sealing surface: type B1 (raised face) Ball contained within the f-t-f dimensions of the valve ISO pad according to ISO 5211 Ball seats PTFE Stem o'ring EPDM Low emission construction (T.A. Luft & ISO 15848-1). | 205.7 | 78.6802 | 82.6143 | european | EPDM | Stainless steel from solid bar | Wafer Valve |  |  |  |  | SI |  |  | SI | SI | PN16 | No | Stainless steel
wafer | 72039806 | 720398 | 720 PN16 CF8 EPDM | DN25 | 1" | -20 | 160 | 16 | 232 | PN16 | 720 | WAFER BALL VALVE PN16 STAINLESS STEEL AISI 304 2-way full bore wafer type ball valve, flanged PN16 RF Body, end connection and ball in stainless steel ASTM A351 CF8 / ASTM A479 Tp304 Stem in stainless steel ASTM A479 Tp304 / 17-4-PH Flange drilling according to UNI EN 1092-1 Flange sealing surface: type B1 (raised face) Ball contained within the f-t-f dimensions of the valve ISO pad according to ISO 5211 Ball seats PTFE Stem o'ring EPDM Low emission construction (T.A. Luft & ISO 15848-1). | 254.65 | 97.4036 | 102.2738 | european | EPDM | Stainless steel | Wafer Valve |  |  |  |  | SI |  |  | SI | SI | PN16 | No | Stainless steel
wafer | 72039810 | 720398 | 720 PN16 CF8 EPDM | DN50 | 2" | -20 | 160 | 16 | 232 | PN16 | 720 | WAFER BALL VALVE PN16 STAINLESS STEEL AISI 304 2-way full bore wafer type ball valve, flanged PN16 RF Body, end connection and ball in stainless steel ASTM A351 CF8 / ASTM A479 Tp304 Stem in stainless steel ASTM A479 Tp304 / 17-4-PH Flange drilling according to UNI EN 1092-1 Flange sealing surface: type B1 (raised face) Ball contained within the f-t-f dimensions of the valve ISO pad according to ISO 5211 Ball seats PTFE Stem o'ring EPDM Low emission construction (T.A. Luft & ISO 15848-1). | 442.75 | 169.3519 | 177.8195 | european | EPDM | Stainless steel | Wafer Valve |  |  |  |  | SI |  |  | SI | SI | PN16 | No | Stainless steel
wafer | 72039814 | 720398 | 720 PN16 CF8 EPDM | DN80 | 3" | -20 | 160 | 16 | 232 | PN16 | 720 | WAFER BALL VALVE PN16 STAINLESS STEEL AISI 304 2-way full bore wafer type ball valve, flanged PN16 RF Body, end connection and ball in stainless steel ASTM A351 CF8 / ASTM A479 Tp304 Stem in stainless steel ASTM A479 Tp304 / 17-4-PH Flange drilling according to UNI EN 1092-1 Flange sealing surface: type B1 (raised face) Ball contained within the f-t-f dimensions of the valve ISO pad according to ISO 5211 Ball seats PTFE Stem o'ring EPDM Low emission construction (T.A. Luft & ISO 15848-1). | 835.45 | 319.5596 | 335.5376 | european | EPDM | Stainless steel | Wafer Valve |  |  |  |  | SI |  |  | SI | SI | PN16 | No | Stainless steel
wafer | 72040806 | 720408 | 721 PN16 CF8M FC/PA | DN25 | 1" | -20 | 160 | 16 | 232 | PN16 | 721 | WAFER BALL VALVE PN16 STAINLESS STEEL AISI 316 2-way full bore wafer type ball valve, flanged PN16 RF Body, end connection and ball in stainless steel ASTM A351 CF8M / ASTM A479 Tp316 Stem in stainless steel ASTM A479 Tp316 / 17-4-PH Flange drilling according to UNI EN 1092-1 Flange sealing surface: type B1 (raised face) Ball contained within the f-t-f dimensions of the valve Ball with pressure relief hole upstream, unidirectional ISO pad according to ISO 5211 Ball seats PTFE Stem o'ring FKM Low emission construction (T.A. Luft & ISO 15848-1). | 281.5 | 107.6737 | 113.0574 | european | FKM | Stainless steel | Wafer Valve |  |  |  |  | SI |  |  | SI | SI | PN16 | No | Stainless steel
wafer | 72041910 | 720419 | 721 PN16/40 316 CARB FS INCF | DN50 | 2" | -20 | 160 | 40 | 580 | PN16/40 | 721 | WAFER BALL VALVE PN16 STAINLESS STEEL AISI 316 - WITH HEAT JACKET (FLANGED) - FIRE SAFE TESTED + ANTISTATIC DEVICE 2-way full bore wafer type ball valve, flanged PN16 RF Body, end connection and ball in stainless steel ASTM A351 CF8M / ASTM A479 Tp316 Stem in stainless steel ASTM A479 Tp316 / 17-4-PH Flange drilling according to UNI EN 1092-1 Flange sealing surface: type B1 (raised face) Ball contained within the f-t-f dimensions of the valve ISO pad according to ISO 5211 Ball seats PTFE+carbographite Stem o'ring FKM Antistatic device (ATEX) Fire Safe certified acc. to BS 6755 part 2 Low emission construction (T.A. Luft & ISO 15848-1). | 1174.88 | 449.3916 | 471.8612 | european | FKM | Stainless steel from solid bar | Wafer Valve |  | SI | SI |  | SI |  |  | SI | SI | PNPN16/40 | No | Stainless steel
wafer | 72041914 | 720419 | 721 PN16 CF8M CARB FS INCF | DN80 | 3" | -20 | 160 | 16 | 232 | PN16 | 721 | WAFER BALL VALVE PN16 STAINLESS STEEL AISI 316 - WITH HEAT JACKET (FLANGED) - FIRE SAFE TESTED + ANTISTATIC DEVICE 2-way full bore wafer type ball valve, flanged PN16 RF Body, end connection and ball in stainless steel ASTM A351 CF8M / ASTM A479 Tp316 Stem in stainless steel ASTM A479 Tp316 / 17-4-PH Flange drilling according to UNI EN 1092-1 Flange sealing surface: type B1 (raised face) Ball contained within the f-t-f dimensions of the valve ISO pad according to ISO 5211 Ball seats PTFE+carbographite Stem o'ring FKM Antistatic device (ATEX) Fire Safe certified acc. to BS 6755 part 2 Low emission construction (T.A. Luft & ISO 15848-1). | 1724.7 | 659.6977 | 692.6826 | european | FKM | Stainless steel | Wafer Valve |  | SI | SI |  | SI |  |  | SI | SI | PN16 | No | Stainless steel
wafer | 72041918 | 720419 | 721 PN16 CF8M CARB FS INCF | DN100 | 4" | -20 | 160 | 16 | 232 | PN16 | 721 | WAFER BALL VALVE PN16 STAINLESS STEEL AISI 316 - WITH HEAT JACKET (FLANGED) - FIRE SAFE TESTED + ANTISTATIC DEVICE 2-way full bore wafer type ball valve, flanged PN16 RF Body, end connection and ball in stainless steel ASTM A351 CF8M / ASTM A479 Tp316 Stem in stainless steel ASTM A479 Tp316 / 17-4-PH Flange drilling according to UNI EN 1092-1 Flange sealing surface: type B1 (raised face) Ball contained within the f-t-f dimensions of the valve ISO pad according to ISO 5211 Ball seats PTFE+carbographite Stem o'ring FKM Antistatic device (ATEX) Fire Safe certified acc. to BS 6755 part 2 Low emission construction (T.A. Luft & ISO 15848-1). | 2207.63 | 844.4185 | 886.6394 | european | FKM | Stainless steel | Wafer Valve |  | SI | SI |  | SI |  |  | SI | SI | PN16 | No | Stainless steel
wafer | 72043610 | 720436 | 722 PN16/40 A105 CARB FS ZTRO | DN50 | 2" | -20 | 160 | 40 | 580 | PN16/40 | 722 | WAFER BALL VALVE PN16 ZINC-PLATED CARBON STEEL - FIRE SAFE TESTED + ANTISTATIC DEVICE 2-way full bore wafer type ball valve, flanged PN16 RF Body, end connection in carbon steel ASTM A105 / A352-LCB Ball in A479-Tp304 / A351-CF8 Stem in stainless steel ASTM A479 Tp304 / 17-4-PH Flange drilling according to UNI EN 1092-1 Flange sealing surface: type B1 (raised face) Ball contained within the f-t-f dimensions of the valve ISO pad according to ISO 5211 Ball seats PTFE+carbographite Stem o'ring FKM Antistatic device (ATEX) Fire Safe certified acc. to BS 6755 part 2 Low emission construction (T.A. Luft & ISO 15848-1). | 281.4 | 107.6355 | 113.0173 | european | FKM | Carbon steel from solid bar | Wafer Valve |  | SI | SI |  | SI |  |  | SI | SI | PNPN16/40 | Zinc-plated | Carbon steel
wafer | 72044106 | 720441 | 721 PN40 316L VET EPDM | DN25 | 1" | -40 | 160 | 40 | 580 | PN40 | 721 | WAFER BALL VALVE PN40 STAINLESS STEEL AISI 316 - WITH HEAT JACKET (FLANGED) 2-way full bore wafer type ball valve, flanged PN40 RF Body, end connection and ball in stainless steel ASTM A351 CF8M / ASTM A479 Tp316 Stem in stainless steel ASTM A479 Tp316 / 17-4-PH Flange drilling according to UNI EN 1092-1 Flange sealing surface: type B1 (raised face) Ball contained within the f-t-f dimensions of the valve ISO pad according to ISO 5211 Ball seats PTFE+fiberglass Stem o'ring EPDM Low emission construction (T.A. Luft & ISO 15848-1). | 300.85 | 115.0751 | 120.8289 | european | EPDM | Stainless steel from solid bar | Wafer Valve |  |  |  |  | SI |  |  | SI | SI | PN40 | No | Stainless steel
wafer | 72044107 | 720441 | 721 PN40 316L VET EPDM | DN32 | 1"1/4 | -40 | 160 | 40 | 580 | PN40 | 721 | WAFER BALL VALVE PN40 STAINLESS STEEL AISI 316 - WITH HEAT JACKET (FLANGED) 2-way full bore wafer type ball valve, flanged PN40 RF Body, end connection and ball in stainless steel ASTM A351 CF8M / ASTM A479 Tp316 Stem in stainless steel ASTM A479 Tp316 / 17-4-PH Flange drilling according to UNI EN 1092-1 Flange sealing surface: type B1 (raised face) Ball contained within the f-t-f dimensions of the valve ISO pad according to ISO 5211 Ball seats PTFE+fiberglass Stem o'ring EPDM Low emission construction (T.A. Luft & ISO 15848-1). | 404.8 | 154.836 | 162.5778 | european | EPDM | Stainless steel from solid bar | Wafer Valve |  |  |  |  | SI |  |  | SI | SI | PN40 | No | Stainless steel
wafer | 72044110 | 720441 | 721 PN40 CF8M VET EPDM | DN50 | 2" | -40 | 160 | 40 | 580 | PN40 | 721 | WAFER BALL VALVE PN40 STAINLESS STEEL AISI 316 - WITH HEAT JACKET (FLANGED) 2-way full bore wafer type ball valve, flanged PN40 RF Body, end connection and ball in stainless steel ASTM A351 CF8M / ASTM A479 Tp316 Stem in stainless steel ASTM A479 Tp316 / 17-4-PH Flange drilling according to UNI EN 1092-1 Flange sealing surface: type B1 (raised face) Ball contained within the f-t-f dimensions of the valve ISO pad according to ISO 5211 Ball seats PTFE+fiberglass Stem o'ring EPDM Low emission construction (T.A. Luft & ISO 15848-1). | 517.55 | 197.9629 | 207.861 | european | EPDM | Stainless steel | Wafer Valve |  |  |  |  | SI |  |  | SI | SI | PN40 | No | Stainless steel
wafer | 72044110SL | 720441 | 721 PN40 CF8M VET EPDM | DN50 | 2" | -40 | 160 | 40 | 580 | PN40 | 721 | WAFER BALL VALVE PN40 STAINLESS STEEL AISI 316 - WITHOUT LEVER 2-way full bore wafer type ball valve, flanged PN40 RF Body, end connection and ball in stainless steel ASTM A351 CF8M / ASTM A479 Tp316 Stem in stainless steel ASTM A479 Tp316 / 17-4-PH Flange drilling according to UNI EN 1092-1 Flange sealing surface: type B1 (raised face) Ball contained within the f-t-f dimensions of the valve ISO pad according to ISO 5211 Ball seats PTFE+fiberglass Stem o'ring EPDM Low emission construction (T.A. Luft & ISO 15848-1). | 517.55 | 197.9629 | 207.861 | european | EPDM | Stainless steel | Wafer Valve |  |  |  |  | SI |  |  | SI | SI | PN40 | No | Stainless steel
wafer | 72045205 | 720452 | 721 A300M 316L VET EX | DN20 | 3/4" | -20 | 160 | 50 | 725 | ANSI300 | 721 | WAFER BALL VALVE ANSI300 STAINLESS STEEL AISI 316 - ANTISTATIC DEVICE 2-way full bore wafer type ball valve, flanged ANSI300 RF Body, end connection and ball in stainless steel ASTM A351 CF8M / ASTM A479 Tp316 Stem in stainless steel ASTM A479 Tp316 / 17-4-PH Flange drilling according to ANSI B16.5 (metric threads) Flange sealing surface: type B1 (raised face) Ball contained within the f-t-f dimensions of the valve ISO pad according to ISO 5211 Ball seats PTFE+fiberglass Stem o'ring FKM Antistatic device (ATEX) Low emission construction (T.A. Luft & ISO 15848-1). | 348.7 | 133.3777 | 140.0466 | american | FKM | Stainless steel from solid bar | Wafer Valve |  | SI |  |  | SI |  |  | SI | SI | #300 | No | Stainless steel
wafer | 72045206 | 720452 | 721 A300M 316L VET EX | DN25 | 1" | -20 | 160 | 50 | 725 | ANSI300 | 721 | WAFER BALL VALVE ANSI300 STAINLESS STEEL AISI 316 - ANTISTATIC DEVICE 2-way full bore wafer type ball valve, flanged ANSI300 RF Body, end connection and ball in stainless steel ASTM A351 CF8M / ASTM A479 Tp316 Stem in stainless steel ASTM A479 Tp316 / 17-4-PH Flange drilling according to ANSI B16.5 (metric threads) Flange sealing surface: type B1 (raised face) Ball contained within the f-t-f dimensions of the valve ISO pad according to ISO 5211 Ball seats PTFE+fiberglass Stem o'ring FKM Antistatic device (ATEX) Low emission construction (T.A. Luft & ISO 15848-1). | 381.15 | 145.7899 | 153.0794 | american | FKM | Stainless steel from solid bar | Wafer Valve |  | SI |  |  | SI |  |  | SI | SI | #300 | No | Stainless steel
wafer | 72045210 | 720452 | 721 A300M 316L VET EX | DN50 | 2" | -20 | 160 | 50 | 725 | ANSI300 | 721 | WAFER BALL VALVE ANSI300 STAINLESS STEEL AISI 316 - ANTISTATIC DEVICE 2-way full bore wafer type ball valve, flanged ANSI300 RF Body, end connection and ball in stainless steel ASTM A351 CF8M / ASTM A479 Tp316 Stem in stainless steel ASTM A479 Tp316 / 17-4-PH Flange drilling according to ANSI B16.5 (metric threads) Flange sealing surface: type B1 (raised face) Ball contained within the f-t-f dimensions of the valve ISO pad according to ISO 5211 Ball seats PTFE+fiberglass Stem o'ring FKM Antistatic device (ATEX) Low emission construction (T.A. Luft & ISO 15848-1). | 891.55 | 341.0179 | 358.0688 | american | FKM | Stainless steel from solid bar | Wafer Valve |  | SI |  |  | SI |  |  | SI | SI | #300 | No | Stainless steel
wafer | 72045212 | 720452 | 721 A300M 316L VET EX | DN65 | 2"1/2 | -20 | 160 | 50 | 725 | ANSI300 | 721 | WAFER BALL VALVE ANSI300 STAINLESS STEEL AISI 316 - ANTISTATIC DEVICE 2-way full bore wafer type ball valve, flanged ANSI300 RF Body, end connection and ball in stainless steel ASTM A351 CF8M / ASTM A479 Tp316 Stem in stainless steel ASTM A479 Tp316 / 17-4-PH Flange drilling according to ANSI B16.5 (metric threads) Flange sealing surface: type B1 (raised face) Ball contained within the f-t-f dimensions of the valve ISO pad according to ISO 5211 Ball seats PTFE+fiberglass Stem o'ring FKM Antistatic device (ATEX) Low emission construction (T.A. Luft & ISO 15848-1). | 1571.35 | 601.0414 | 631.0934 | american | FKM | Stainless steel from solid bar | Wafer Valve |  | SI |  |  | SI |  |  | SI | SI | #300 | No | Stainless steel
wafer | 72045708 | 720457 | 721 PN40 CF8M VET EX OX PI | DN40 | 1"1/2 | -20 | 160 | 40 | 580 | PN40 | 721 | WAFER BALL VALVE PN40 STAINLESS STEEL AISI 316 - FOR OXYGEN SERVICE - ANTISTATIC DEVICE 2-way full bore wafer type ball valve, flanged PN40 RF Body, end connection and ball in stainless steel ASTM A351 CF8M / ASTM A479 Tp316 Stem in stainless steel ASTM A479 Tp316 / 17-4-PH Flange drilling according to UNI EN 1092-1 Flange sealing surface: type B1 (raised face) Ball contained within the f-t-f dimensions of the valve ISO pad according to ISO 5211 Ball seats PTFE+fiberglass Stem o'ring FKM Degreased for oxygen service Antistatic device (ATEX) All components (lever, bolts and nuts) in stainless steel Low emission construction (T.A. Luft & ISO 15848-1). | 554.25 | 212.0006 | 222.6007 | european | FKM | Stainless steel | Wafer Valve |  | SI |  |  | SI |  |  | SI | SI | PN40 | No | Stainless steel
wafer | 72045710 | 720457 | 721 PN40 CF8M VET EX OX PI | DN50 | 2" | -20 | 160 | 40 | 580 | PN40 | 721 | WAFER BALL VALVE PN40 STAINLESS STEEL AISI 316 - FOR OXYGEN SERVICE - ANTISTATIC DEVICE 2-way full bore wafer type ball valve, flanged PN40 RF Body, end connection and ball in stainless steel ASTM A351 CF8M / ASTM A479 Tp316 Stem in stainless steel ASTM A479 Tp316 / 17-4-PH Flange drilling according to UNI EN 1092-1 Flange sealing surface: type B1 (raised face) Ball contained within the f-t-f dimensions of the valve ISO pad according to ISO 5211 Ball seats PTFE+fiberglass Stem o'ring FKM Degreased for oxygen service Antistatic device (ATEX) All components (lever, bolts and nuts) in stainless steel Low emission construction (T.A. Luft & ISO 15848-1). | 705.75 | 269.9494 | 283.4468 | european | FKM | Stainless steel | Wafer Valve |  | SI |  |  | SI |  |  | SI | SI | PN40 | No | Stainless steel
wafer | 72045714 | 720457 | 721 PN40 CF8M VET EX OX PI | DN80 | 3" | -20 | 160 | 40 | 580 | PN40 | 721 | WAFER BALL VALVE PN40 STAINLESS STEEL AISI 316 - FOR OXYGEN SERVICE - ANTISTATIC DEVICE 2-way full bore wafer type ball valve, flanged PN40 RF Body, end connection and ball in stainless steel ASTM A351 CF8M / ASTM A479 Tp316 Stem in stainless steel ASTM A479 Tp316 / 17-4-PH Flange drilling according to UNI EN 1092-1 Flange sealing surface: type B1 (raised face) Ball contained within the f-t-f dimensions of the valve ISO pad according to ISO 5211 Ball seats PTFE+fiberglass Stem o'ring FKM Degreased for oxygen service Antistatic device (ATEX) All components (lever, bolts and nuts) in stainless steel Low emission construction (T.A. Luft & ISO 15848-1). | 1389 | 531.2925 | 557.8571 | european | FKM | Stainless steel | Wafer Valve |  | SI |  |  | SI |  |  | SI | SI | PN40 | No | Stainless steel
wafer | 72046704 | 720467 | 722 A150M A105 CARB FS ZTRO | DN15 | 1/2" | -20 | 160 | 20 | 290 | ANSI150 | 722 | WAFER BALL VALVE ANSI150 ZINC-PLATED CARBON STEEL - FIRE SAFE TESTED + ANTISTATIC DEVICE 2-way full bore wafer type ball valve, flanged ANSI150 RF Body, end connection in carbon steel ASTM A105 / A352-LCB Ball in A479-Tp304 / A351-CF8 Stem in stainless steel ASTM A479 Tp304 / 17-4-PH Flange drilling according to ANSI B16.5 (metric threads) Flange sealing surface: type B1 (raised face) Ball contained within the f-t-f dimensions of the valve ISO pad according to ISO 5211 Ball seats PTFE+carbographite Stem o'ring FKM Antistatic device (ATEX) Fire Safe certified acc. to BS 6755 part 2 Low emission construction (T.A. Luft & ISO 15848-1). | 147 | 56.2275 | 59.0389 | american | FKM | Carbon steel from solid bar | Wafer Valve |  | SI | SI |  | SI |  |  | SI | SI | #150 | Zinc-plated | Carbon steel
wafer | 72046706 | 720467 | 722 A150M A105 CARB FS ZTRO | DN25 | 1" | -20 | 160 | 20 | 290 | ANSI150 | 722 | WAFER BALL VALVE ANSI150 ZINC-PLATED CARBON STEEL - FIRE SAFE TESTED + ANTISTATIC DEVICE 2-way full bore wafer type ball valve, flanged ANSI150 RF Body, end connection in carbon steel ASTM A105 / A352-LCB Ball in A479-Tp304 / A351-CF8 Stem in stainless steel ASTM A479 Tp304 / 17-4-PH Flange drilling according to ANSI B16.5 (metric threads) Flange sealing surface: type B1 (raised face) Ball contained within the f-t-f dimensions of the valve ISO pad according to ISO 5211 Ball seats PTFE+carbographite Stem o'ring FKM Antistatic device (ATEX) Fire Safe certified acc. to BS 6755 part 2 Low emission construction (T.A. Luft & ISO 15848-1). | 178.8 | 68.391 | 71.8105 | american | FKM | Carbon steel from solid bar | Wafer Valve |  | SI | SI |  | SI |  |  | SI | SI | #150 | Zinc-plated | Carbon steel
wafer | 72046708 | 720467 | 722 A150M A105 CARB FS ZTRO | DN40 | 1"1/2 | -20 | 160 | 20 | 290 | ANSI150 | 722 | WAFER BALL VALVE ANSI150 ZINC-PLATED CARBON STEEL - FIRE SAFE TESTED + ANTISTATIC DEVICE 2-way full bore wafer type ball valve, flanged ANSI150 RF Body, end connection in carbon steel ASTM A105 / A352-LCB Ball in A479-Tp304 / A351-CF8 Stem in stainless steel ASTM A479 Tp304 / 17-4-PH Flange drilling according to ANSI B16.5 (metric threads) Flange sealing surface: type B1 (raised face) Ball contained within the f-t-f dimensions of the valve ISO pad according to ISO 5211 Ball seats PTFE+carbographite Stem o'ring FKM Antistatic device (ATEX) Fire Safe certified acc. to BS 6755 part 2 Low emission construction (T.A. Luft & ISO 15848-1). | 237 | 90.6525 | 95.1851 | american | FKM | Carbon steel from solid bar | Wafer Valve |  | SI | SI |  | SI |  |  | SI | SI | #150 | Zinc-plated | Carbon steel
wafer | 72046710 | 720467 | 722 A150M A105 CARB FS ZTRO | DN50 | 2" | -20 | 160 | 20 | 290 | ANSI150 | 722 | WAFER BALL VALVE ANSI150 ZINC-PLATED CARBON STEEL - FIRE SAFE TESTED + ANTISTATIC DEVICE 2-way full bore wafer type ball valve, flanged ANSI150 RF Body, end connection in carbon steel ASTM A105 / A352-LCB Ball in A479-Tp304 / A351-CF8 Stem in stainless steel ASTM A479 Tp304 / 17-4-PH Flange drilling according to ANSI B16.5 (metric threads) Flange sealing surface: type B1 (raised face) Ball contained within the f-t-f dimensions of the valve ISO pad according to ISO 5211 Ball seats PTFE+carbographite Stem o'ring FKM Antistatic device (ATEX) Fire Safe certified acc. to BS 6755 part 2 Low emission construction (T.A. Luft & ISO 15848-1). | 281.4 | 107.6355 | 113.0173 | american | FKM | Carbon steel from solid bar | Wafer Valve |  | SI | SI |  | SI |  |  | SI | SI | #150 | Zinc-plated | Carbon steel
wafer | 72046714 | 720467 | 722 A150M A105 CARB FS ZTRO | DN80 | 3" | -20 | 160 | 20 | 290 | ANSI150 | 722 | WAFER BALL VALVE ANSI150 ZINC-PLATED CARBON STEEL - FIRE SAFE TESTED + ANTISTATIC DEVICE 2-way full bore wafer type ball valve, flanged ANSI150 RF Body, end connection in carbon steel ASTM A105 / A352-LCB Ball in A479-Tp304 / A351-CF8 Stem in stainless steel ASTM A479 Tp304 / 17-4-PH Flange drilling according to ANSI B16.5 (metric threads) Flange sealing surface: type B1 (raised face) Ball contained within the f-t-f dimensions of the valve ISO pad according to ISO 5211 Ball seats PTFE+carbographite Stem o'ring FKM Antistatic device (ATEX) Fire Safe certified acc. to BS 6755 part 2 Low emission construction (T.A. Luft & ISO 15848-1). | 555 | 212.2875 | 222.9019 | american | FKM | Carbon steel from solid bar | Wafer Valve |  | SI | SI |  | SI |  |  | SI | SI | #150 | Zinc-plated | Carbon steel
wafer | 72047206 | 720472 | 720 PN16/40 CF8 CARB FC/PA FS | DN25 | 1" | -20 | 160 | 40 | 580 | PN16/40 | 720 | WAFER BALL VALVE PN16 STAINLESS STEEL AISI 304 - FIRE SAFE TESTED + ANTISTATIC DEVICE 2-way full bore wafer type ball valve, flanged PN16 RF Body, end connection and ball in stainless steel ASTM A351 CF8 / ASTM A479 Tp304 Stem in stainless steel ASTM A479 Tp304 / 17-4-PH Ball with pressure relief hole upstream, unidirectional Flange drilling according to UNI EN 1092-1 Flange sealing surface: type B1 (raised face) Ball contained within the f-t-f dimensions of the valve ISO pad according to ISO 5211 Ball seats PTFE+carbographite Stem o'ring FKM Antistatic device (ATEX) Fire Safe certified acc. to BS 6755 part 2 Low emission construction (T.A. Luft & ISO 15848-1). | 294.65 | 112.7036 | 118.3388 | european | FKM | Stainless steel | Wafer Valve |  | SI | SI |  | SI |  |  | SI | SI | PNPN16/40 | No | Stainless steel
wafer | 72047206SL | 720472 | 720 PN16/40 CF8 CARB FC/PA FS | DN25 | 1" | -20 | 160 | 40 | 580 | PN16/40 | 720 | WAFER BALL VALVE PN16 STAINLESS STEEL AISI 304 - WITHOUT LEVER - FIRE SAFE TESTED + ANTISTATIC DEVICE 2-way full bore wafer type ball valve, flanged PN16 RF Body, end connection and ball in stainless steel ASTM A351 CF8 / ASTM A479 Tp304 Stem in stainless steel ASTM A479 Tp304 / 17-4-PH Ball with pressure relief hole upstream, unidirectional Flange drilling according to UNI EN 1092-1 Flange sealing surface: type B1 (raised face) Ball contained within the f-t-f dimensions of the valve ISO pad according to ISO 5211 Ball seats PTFE+carbographite Stem o'ring FKM Antistatic device (ATEX) Fire Safe certified acc. to BS 6755 part 2 Low emission construction (T.A. Luft & ISO 15848-1). | 294.65 | 112.7036 | 118.3388 | european | FKM | Stainless steel | Wafer Valve |  | SI | SI |  | SI |  |  | SI | SI | PNPN16/40 | No | Stainless steel
wafer | 72047210SL | 720472 | 720 PN16/40 CF8 CARB FC/PA FS | DN50 | 2" | -20 | 160 | 40 | 580 | PN16/40 | 720 | WAFER BALL VALVE PN16 STAINLESS STEEL AISI 304 - WITHOUT LEVER - FIRE SAFE TESTED + ANTISTATIC DEVICE 2-way full bore wafer type ball valve, flanged PN16 RF Body, end connection and ball in stainless steel ASTM A351 CF8 / ASTM A479 Tp304 Stem in stainless steel ASTM A479 Tp304 / 17-4-PH Ball with pressure relief hole upstream, unidirectional Flange drilling according to UNI EN 1092-1 Flange sealing surface: type B1 (raised face) Ball contained within the f-t-f dimensions of the valve ISO pad according to ISO 5211 Ball seats PTFE+carbographite Stem o'ring FKM Antistatic device (ATEX) Fire Safe certified acc. to BS 6755 part 2 Low emission construction (T.A. Luft & ISO 15848-1). | 482.75 | 184.6519 | 193.8845 | european | FKM | Stainless steel | Wafer Valve |  | SI | SI |  | SI |  |  | SI | SI | PNPN16/40 | No | Stainless steel
wafer | 72051308 | 720513 | 722 A150M A105 FL | DN40 | 1"1/2 | -20 | 160 | 20 | 290 | ANSI150 | 722 | WAFER BALL VALVE ANSI150 ZINC-PLATED CARBON STEEL 2-way full bore wafer type ball valve, flanged ANSI150 RF Body, end connection in carbon steel ASTM A105 / A352-LCB Ball in A479-Tp304 / A351-CF8 Stem in stainless steel ASTM A479 Tp304 / 17-4-PH Flange drilling according to ANSI B16.5 (metric tHREAD) unthreaded smooth holes Flange sealing surface: type B1 (raised face) Ball contained within the f-t-f dimensions of the valve ISO pad according to ISO 5211 Ball seats PTFE Stem o'ring FKM Low emission construction (T.A. Luft & ISO 15848-1). | 217.25 | 83.0981 | 87.253 | american | FKM | Carbon steel from solid bar | Wafer Valve |  |  |  |  | SI |  |  | SI | SI | #150 | Blued | Carbon steel
wafer | 72051310 | 720513 | 722 A150M A105 FL | DN50 | 2" | -20 | 160 | 20 | 290 | ANSI150 | 722 | WAFER BALL VALVE ANSI150 ZINC-PLATED CARBON STEEL 2-way full bore wafer type ball valve, flanged ANSI150 RF Body, end connection in carbon steel ASTM A105 / A352-LCB Ball in A479-Tp304 / A351-CF8 Stem in stainless steel ASTM A479 Tp304 / 17-4-PH Flange drilling according to ANSI B16.5 (metric tHREAD) unthreaded smooth holes Flange sealing surface: type B1 (raised face) Ball contained within the f-t-f dimensions of the valve ISO pad according to ISO 5211 Ball seats PTFE Stem o'ring FKM Low emission construction (T.A. Luft & ISO 15848-1). | 257.95 | 98.6659 | 103.5992 | american | FKM | Carbon steel from solid bar | Wafer Valve |  |  |  |  | SI |  |  | SI | SI | #150 | Blued | Carbon steel
wafer | 72051818 | 720518 | 722 A150M A105 EPDM EX | DN100 | 4" | -20 | 160 | 20 | 290 | ANSI150 | 722 | WAFER BALL VALVE ANSI150 BLUED CARBON STEEL - ANTISTATIC DEVICE 2-way full bore wafer type ball valve, flanged ANSI150 RF Body, end connection in carbon steel ASTM A105 / A352-LCB Ball in A479-Tp304 / A351-CF8 Stem in stainless steel ASTM A479 Tp304 / 17-4-PH Flange drilling according to ANSI B16.5 (metric threads) Flange sealing surface: type B1 (raised face) Ball contained within the f-t-f dimensions of the valve Ball with pressure relief hole upstream, unidirectional ISO pad according to ISO 5211 Ball seats PTFE Stem o'ring EPDM Antistatic device (ATEX) Low emission construction (T.A. Luft & ISO 15848-1). | 845.4 | 323.3655 | 339.5338 | american | EPDM | Carbon steel from solid bar | Wafer Valve |  | SI |  |  | SI |  |  | SI | SI | #150 | Blued | Carbon steel
wafer | 72052905 | 720529 | 722 PN16 A105 AN MET | DN20 | 3/4" | -20 | 160 | 16 | 232 | PN16 | 722 | WAFER BALL VALVE PN16 BLUED CARBON STEEL 2-way full bore wafer type ball valve, flanged PN16 RF Body, end connection in carbon steel ASTM A105 / A352-LCB Ball in A479-Tp304 / A351-CF8 Stem in stainless steel ASTM A479 Tp304 / 17-4-PH Flange drilling according to UNI EN 1092-1 Flange sealing surface: type B1 (raised face) Ball contained within the f-t-f dimensions of the valve ISO pad according to ISO 5211 Ball seats PTFE+metal core Stem o'ring FKM Low emission construction (T.A. Luft & ISO 15848-1). | 202 | 77.265 | 81.1282 | european | FKM | Carbon steel from solid bar | Wafer Valve |  |  |  |  | SI |  |  | SI | SI | PN16 | Blued | Carbon steel
wafer | 72052908 | 720529 | 722 PN16 A105 AN MET | DN40 | 1"1/2 | -20 | 160 | 16 | 232 | PN16 | 722 | WAFER BALL VALVE PN16 BLUED CARBON STEEL 2-way full bore wafer type ball valve, flanged PN16 RF Body, end connection in carbon steel ASTM A105 / A352-LCB Ball in A479-Tp304 / A351-CF8 Stem in stainless steel ASTM A479 Tp304 / 17-4-PH Flange drilling according to UNI EN 1092-1 Flange sealing surface: type B1 (raised face) Ball contained within the f-t-f dimensions of the valve ISO pad according to ISO 5211 Ball seats PTFE+metal core Stem o'ring FKM Low emission construction (T.A. Luft & ISO 15848-1). | 281.5 | 107.6737 | 113.0574 | european | FKM | Carbon steel from solid bar | Wafer Valve |  |  |  |  | SI |  |  | SI | SI | PN16 | Blued | Carbon steel
wafer | 72053205 | 720532 | 720 PN16 304L EX | DN20 | 3/4" | -20 | 160 | 16 | 232 | PN16 | 720 | WAFER BALL VALVE PN16 STAINLESS STEEL AISI 304 - ANTISTATIC DEVICE 2-way full bore wafer type ball valve, flanged PN16 RF Body, end connection and ball in stainless steel ASTM A351 CF8 / ASTM A479 Tp304 Stem in stainless steel ASTM A479 Tp304 / 17-4-PH Flange drilling according to UNI EN 1092-1 Flange sealing surface: type B1 (raised face) Ball contained within the f-t-f dimensions of the valve ISO pad according to ISO 5211 Ball seats PTFE Stem o'ring FKM Antistatic device (ATEX) Low emission construction (T.A. Luft & ISO 15848-1). | 234.3 | 89.6198 | 94.1007 | european | FKM | Stainless steel from solid bar | Wafer Valve |  | SI |  |  | SI |  |  | SI | SI | PN16 | No | Stainless steel
wafer | 72053205SL | 720532 | 720 PN16 304L EX | DN20 | 3/4" | -20 | 160 | 16 | 232 | PN16 | 720 | WAFER BALL VALVE PN16 STAINLESS STEEL AISI 304 - ANTISTATIC DEVICE 2-way full bore wafer type ball valve, flanged PN16 RF Body, end connection and ball in stainless steel ASTM A351 CF8 / ASTM A479 Tp304 Stem in stainless steel ASTM A479 Tp304 / 17-4-PH Flange drilling according to UNI EN 1092-1 Flange sealing surface: type B1 (raised face) Ball contained within the f-t-f dimensions of the valve ISO pad according to ISO 5211 Ball seats PTFE Stem o'ring FKM Antistatic device (ATEX) Low emission construction (T.A. Luft & ISO 15848-1). | 234.3 | 89.6198 | 94.1007 | european | FKM | Stainless steel from solid bar | Wafer Valve |  | SI |  |  | SI |  |  | SI | SI | PN16 | No | Stainless steel
wafer | 72053210 | 720532 | 720 PN16 CF8 EX | DN50 | 2" | -20 | 160 | 16 | 232 | PN16 | 720 | WAFER BALL VALVE PN16 STAINLESS STEEL AISI 304 - ANTISTATIC DEVICE 2-way full bore wafer type ball valve, flanged PN16 RF Body, end connection and ball in stainless steel ASTM A351 CF8 / ASTM A479 Tp304 Stem in stainless steel ASTM A479 Tp304 / 17-4-PH Flange drilling according to UNI EN 1092-1 Flange sealing surface: type B1 (raised face) Ball contained within the f-t-f dimensions of the valve ISO pad according to ISO 5211 Ball seats PTFE Stem o'ring FKM Antistatic device (ATEX) Low emission construction (T.A. Luft & ISO 15848-1). | 442.75 | 169.3519 | 177.8195 | european | FKM | Stainless steel | Wafer Valve |  | SI |  |  | SI |  |  | SI | SI | PN16 | No | Stainless steel
wafer | 72053210SL | 720532 | 720 PN16 CF8 EX | DN50 | 2" | -20 | 160 | 16 | 232 | PN16 | 720 | WAFER BALL VALVE PN16 STAINLESS STEEL AISI 304 - ANTISTATIC DEVICE 2-way full bore wafer type ball valve, flanged PN16 RF Body, end connection and ball in stainless steel ASTM A351 CF8 / ASTM A479 Tp304 Stem in stainless steel ASTM A479 Tp304 / 17-4-PH Flange drilling according to UNI EN 1092-1 Flange sealing surface: type B1 (raised face) Ball contained within the f-t-f dimensions of the valve ISO pad according to ISO 5211 Ball seats PTFE Stem o'ring FKM Antistatic device (ATEX) Low emission construction (T.A. Luft & ISO 15848-1). | 442.75 | 169.3519 | 177.8195 | european | FKM | Stainless steel | Wafer Valve |  | SI |  |  | SI |  |  | SI | SI | PN16 | No | Stainless steel
wafer | 72053214 | 720532 | 720 PN16 CF8 EX | DN80 | 3" | -20 | 160 | 16 | 232 | PN16 | 720 | WAFER BALL VALVE PN16 STAINLESS STEEL AISI 304 - ANTISTATIC DEVICE 2-way full bore wafer type ball valve, flanged PN16 RF Body, end connection and ball in stainless steel ASTM A351 CF8 / ASTM A479 Tp304 Stem in stainless steel ASTM A479 Tp304 / 17-4-PH Flange drilling according to UNI EN 1092-1 Flange sealing surface: type B1 (raised face) Ball contained within the f-t-f dimensions of the valve ISO pad according to ISO 5211 Ball seats PTFE Stem o'ring FKM Antistatic device (ATEX) Low emission construction (T.A. Luft & ISO 15848-1). | 835.45 | 319.5596 | 335.5376 | european | FKM | Stainless steel | Wafer Valve |  | SI |  |  | SI |  |  | SI | SI | PN16 | No | Stainless steel
wafer | 72053218 | 720532 | 720 PN16 CF8 EX | DN100 | 4" | -20 | 160 | 16 | 232 | PN16 | 720 | WAFER BALL VALVE PN16 STAINLESS STEEL AISI 304 - ANTISTATIC DEVICE 2-way full bore wafer type ball valve, flanged PN16 RF Body, end connection and ball in stainless steel ASTM A351 CF8 / ASTM A479 Tp304 Stem in stainless steel ASTM A479 Tp304 / 17-4-PH Flange drilling according to UNI EN 1092-1 Flange sealing surface: type B1 (raised face) Ball contained within the f-t-f dimensions of the valve ISO pad according to ISO 5211 Ball seats PTFE Stem o'ring FKM Antistatic device (ATEX) Low emission construction (T.A. Luft & ISO 15848-1). | 1204.5 | 460.7212 | 483.7573 | european | FKM | Stainless steel | Wafer Valve |  | SI |  |  | SI |  |  | SI | SI | PN16 | No | Stainless steel
wafer | 72055618 | 720556 | 722 PN16 A105 CARB FC/PA FS | DN100 | 4" | -20 | 160 | 16 | 232 | PN16 | 722 | WAFER BALL VALVE PN16 BLUED CARBON STEEL - FIRE SAFE TESTED + ANTISTATIC DEVICE 2-way full bore wafer type ball valve, flanged PN16 RF Body, end connection in carbon steel ASTM A105 / A352-LCB Ball in A479-Tp304 / A351-CF8 Stem in stainless steel ASTM A479 Tp304 / 17-4-PH Flange drilling according to UNI EN 1092-1 Flange sealing surface: type B1 (raised face) Ball contained within the f-t-f dimensions of the valve Ball with pressure relief hole upstream, unidirectional ISO pad according to ISO 5211 Ball seats PTFE+carbographite Stem o'ring FKM perox Antistatic device (ATEX) Fire Safe certified acc. to BS 6755 part 2 Low emission construction (T.A. Luft & ISO 15848-1). | 814.95 | 311.7184 | 327.3043 | european | FKM | Carbon steel from solid bar | Wafer Valve |  | SI | SI |  | SI |  |  | SI | SI | PN16 | Blued | Carbon steel
wafer | 72056906 | 720569 | 722 A150U A105 CARB FS | DN25 | 1" | -20 | 160 | 20 | 290 | ANSI150 | 722 | WAFER BALL VALVE ANSI150 BLUED CARBON STEEL - FIRE SAFE TESTED + ANTISTATIC DEVICE 2-way full bore wafer type ball valve, flanged ANSI150 RF Body, end connection in carbon steel ASTM A105 / A352-LCB Ball in A479-Tp304 / A351-CF8 Stem in stainless steel ASTM A479 Tp304 / 17-4-PH Flange drilling according to ANSI B16.5 (UNC threads) Flange sealing surface: type B1 (raised face) Ball contained within the f-t-f dimensions of the valve ISO pad according to ISO 5211 Ball seats PTFE+carbographite Stem o'ring FKM Antistatic device (ATEX) Fire Safe certified acc. to BS 6755 part 2 Low emission construction (T.A. Luft & ISO 15848-1). | 163.9 | 62.6917 | 65.8263 | american | FKM | Carbon steel from solid bar | Wafer Valve |  | SI | SI |  | SI |  |  | SI | SI | #150 | Blued | Carbon steel
wafer | 72056906SL | 720569 | 722 A150U A105 CARB FS | DN25 | 1" | -20 | 160 | 20 | 290 | ANSI150 | 722 | WAFER BALL VALVE ANSI150 BLUED CARBON STEEL - WITHOUT LEVER - FIRE SAFE TESTED + ANTISTATIC DEVICE 2-way full bore wafer type ball valve, flanged ANSI150 RF Body, end connection in carbon steel ASTM A105 / A352-LCB Ball in A479-Tp304 / A351-CF8 Stem in stainless steel ASTM A479 Tp304 / 17-4-PH Flange drilling according to ANSI B16.5 (UNC threads) Flange sealing surface: type B1 (raised face) Ball contained within the f-t-f dimensions of the valve ISO pad according to ISO 5211 Ball seats PTFE+carbographite Stem o'ring FKM Antistatic device (ATEX) Fire Safe certified acc. to BS 6755 part 2 Low emission construction (T.A. Luft & ISO 15848-1). | 163.9 | 62.6917 | 65.8263 | american | FKM | Carbon steel from solid bar | Wafer Valve |  | SI | SI |  | SI |  |  | SI | SI | #150 | Blued | Carbon steel
wafer | 72056907 | 720569 | 722 A150U A105 CARB FS | DN32 | 1"1/4 | -20 | 160 | 20 | 290 | ANSI150 | 722 | WAFER BALL VALVE ANSI150 BLUED CARBON STEEL - FIRE SAFE TESTED + ANTISTATIC DEVICE 2-way full bore wafer type ball valve, flanged ANSI150 RF Body, end connection in carbon steel ASTM A105 / A352-LCB Ball in A479-Tp304 / A351-CF8 Stem in stainless steel ASTM A479 Tp304 / 17-4-PH Flange drilling according to ANSI B16.5 (UNC threads) Flange sealing surface: type B1 (raised face) Ball contained within the f-t-f dimensions of the valve ISO pad according to ISO 5211 Ball seats PTFE+carbographite Stem o'ring FKM Antistatic device (ATEX) Fire Safe certified acc. to BS 6755 part 2 Low emission construction (T.A. Luft & ISO 15848-1). | 189.75 | 72.5794 | 76.2083 | american | FKM | Carbon steel from solid bar | Wafer Valve |  | SI | SI |  | SI |  |  | SI | SI | #150 | Blued | Carbon steel
wafer | 72056910SL | 720569 | 722 A150U A105 CARB FS | DN50 | 2" | -20 | 160 | 20 | 290 | ANSI150 | 722 | WAFER BALL VALVE ANSI150 BLUED CARBON STEEL - FIRE SAFE TESTED + ANTISTATIC DEVICE 2-way full bore wafer type ball valve, flanged ANSI150 RF Body, end connection in carbon steel ASTM A105 / A352-LCB Ball in A479-Tp304 / A351-CF8 Stem in stainless steel ASTM A479 Tp304 / 17-4-PH Flange drilling according to ANSI B16.5 (UNC threads) Flange sealing surface: type B1 (raised face) Ball contained within the f-t-f dimensions of the valve ISO pad according to ISO 5211 Ball seats PTFE+carbographite Stem o'ring FKM Antistatic device (ATEX) Fire Safe certified acc. to BS 6755 part 2 Low emission construction (T.A. Luft & ISO 15848-1). | 257.95 | 98.6659 | 103.5992 | american | FKM | Carbon steel from solid bar | Wafer Valve |  | SI | SI |  | SI |  |  | SI | SI | #150 | Blued | Carbon steel
wafer | 72057910 | 720579 | 721 PN16 CF8M VET FC/PA | DN50 | 2" | -20 | 160 | 16 | 232 | PN16 | 721 | WAFER BALL VALVE PN16 STAINLESS STEEL AISI 316 - WITH HEAT JACKET (THREADED ISO 228) 2-way full bore wafer type ball valve, flanged PN16 RF Body, end connection and ball in stainless steel ASTM A351 CF8M / ASTM A479 Tp316 Stem in stainless steel ASTM A479 Tp316 / 17-4-PH Ball with pressure relief hole upstream, unidirectional Flange drilling according to UNI EN 1092-1 Flange sealing surface: type B1 (raised face) Ball contained within the f-t-f dimensions of the valve ISO pad according to ISO 5211 Ball seats PTFE+fiberglass Stem o'ring FKM Low emission construction (T.A. Luft & ISO 15848-1). | 553.7 | 211.7903 | 222.3798 | european | FKM | Stainless steel | Wafer Valve |  |  |  |  | SI |  |  | SI | SI | PN16 | No | Stainless steel
wafer | 72059408 | 720594 | 721 A150M CF8M VET EPDM EX PI | DN40 | 1"1/2 | -40 | 160 | 20 | 290 | ANSI150 | 721 | WAFER BALL VALVE ANSI150 STAINLESS STEEL AISI 316 - ANTISTATIC DEVICE 2-way full bore wafer type ball valve, flanged ANSI150 RF Body, end connection and ball in stainless steel ASTM A351 CF8M / ASTM A479 Tp316 Stem in stainless steel ASTM A479 Tp316 / 17-4-PH Flange drilling according to ANSI B16.5 (metric threads) Flange sealing surface: type B1 (raised face) Ball contained within the f-t-f dimensions of the valve ISO pad according to ISO 5211 Ball seats PTFE + fiberglass Stem o'ring EPDM Antistatic device (ATEX) All components (lever, bolts and nuts) in stainless steel Low emission construction (T.A. Luft & ISO 15848-1). | 533.25 | 203.9681 | 214.1665 | american | EPDM | Stainless steel | Wafer Valve |  | SI |  |  | SI |  |  | SI | SI | #150 | No | Stainless steel
wafer | 72059410 | 720594 | 721 A150M CF8M VET EPDM EX PI | DN50 | 2" | -40 | 160 | 20 | 290 | ANSI150 | 721 | WAFER BALL VALVE ANSI150 STAINLESS STEEL AISI 316 - ANTISTATIC DEVICE 2-way full bore wafer type ball valve, flanged ANSI150 RF Body, end connection and ball in stainless steel ASTM A351 CF8M / ASTM A479 Tp316 Stem in stainless steel ASTM A479 Tp316 / 17-4-PH Flange drilling according to ANSI B16.5 (metric threads) Flange sealing surface: type B1 (raised face) Ball contained within the f-t-f dimensions of the valve ISO pad according to ISO 5211 Ball seats PTFE + fiberglass Stem o'ring EPDM Antistatic device (ATEX) All components (lever, bolts and nuts) in stainless steel Low emission construction (T.A. Luft & ISO 15848-1). | 700.5 | 267.9412 | 281.3383 | american | EPDM | Stainless steel | Wafer Valve |  | SI |  |  | SI |  |  | SI | SI | #150 | No | Stainless steel
wafer | 72060304 | 720603 | 721 PN40 316L VET EPDM EX PI | DN15 | 1/2" | -40 | 160 | 40 | 580 | PN40 | 721 | WAFER BALL VALVE PN40 STAINLESS STEEL AISI 316 - ANTISTATIC DEVICE 2-way full bore wafer type ball valve, flanged PN40 RF Body, end connection and ball in stainless steel ASTM A351 CF8M / ASTM A479 Tp316 Stem in stainless steel ASTM A479 Tp316 / 17-4-PH Flange drilling according to UNI EN 1092-1 Flange sealing surface: type B1 (raised face) Ball contained within the f-t-f dimensions of the valve ISO pad according to ISO 5211 Ball seats PTFE+fiberglass Stem o'ring EPDM Antistatic device (ATEX) All components (lever, bolts and nuts) in stainless steel Low emission construction (T.A. Luft & ISO 15848-1). | 286.3 | 109.5097 | 114.9852 | european | EPDM | Stainless steel from solid bar | Wafer Valve |  | SI |  |  | SI |  |  | SI | SI | PN40 | No | Stainless steel
wafer | 72060306 | 720603 | 721 PN40 316L VET EPDM EX PI | DN25 | 1" | -40 | 160 | 40 | 580 | PN40 | 721 | WAFER BALL VALVE PN40 STAINLESS STEEL AISI 316 - ANTISTATIC DEVICE 2-way full bore wafer type ball valve, flanged PN40 RF Body, end connection and ball in stainless steel ASTM A351 CF8M / ASTM A479 Tp316 Stem in stainless steel ASTM A479 Tp316 / 17-4-PH Flange drilling according to UNI EN 1092-1 Flange sealing surface: type B1 (raised face) Ball contained within the f-t-f dimensions of the valve ISO pad according to ISO 5211 Ball seats PTFE+fiberglass Stem o'ring EPDM Antistatic device (ATEX) All components (lever, bolts and nuts) in stainless steel Low emission construction (T.A. Luft & ISO 15848-1). | 382.9 | 146.4592 | 153.7822 | european | EPDM | Stainless steel from solid bar | Wafer Valve |  | SI |  |  | SI |  |  | SI | SI | PN40 | No | Stainless steel
wafer | 72060307 | 720603 | 721 PN40 316L VET EPDM EX PI | DN32 | 1"1/4 | -40 | 160 | 40 | 580 | PN40 | 721 | WAFER BALL VALVE PN40 STAINLESS STEEL AISI 316 - ANTISTATIC DEVICE 2-way full bore wafer type ball valve, flanged PN40 RF Body, end connection and ball in stainless steel ASTM A351 CF8M / ASTM A479 Tp316 Stem in stainless steel ASTM A479 Tp316 / 17-4-PH Flange drilling according to UNI EN 1092-1 Flange sealing surface: type B1 (raised face) Ball contained within the f-t-f dimensions of the valve ISO pad according to ISO 5211 Ball seats PTFE+fiberglass Stem o'ring EPDM Antistatic device (ATEX) All components (lever, bolts and nuts) in stainless steel Low emission construction (T.A. Luft & ISO 15848-1). | 515.2 | 197.064 | 206.9172 | european | EPDM | Stainless steel from solid bar | Wafer Valve |  | SI |  |  | SI |  |  | SI | SI | PN40 | No | Stainless steel
wafer | 72060308 | 720603 | 721 PN40 CF8M VET EPDM EX PI | DN40 | 1"1/2 | -40 | 160 | 40 | 580 | PN40 | 721 | WAFER BALL VALVE PN40 STAINLESS STEEL AISI 316 - ANTISTATIC DEVICE 2-way full bore wafer type ball valve, flanged PN40 RF Body, end connection and ball in stainless steel ASTM A351 CF8M / ASTM A479 Tp316 Stem in stainless steel ASTM A479 Tp316 / 17-4-PH Flange drilling according to UNI EN 1092-1 Flange sealing surface: type B1 (raised face) Ball contained within the f-t-f dimensions of the valve ISO pad according to ISO 5211 Ball seats PTFE+fiberglass Stem o'ring EPDM Antistatic device (ATEX) All components (lever, bolts and nuts) in stainless steel Low emission construction (T.A. Luft & ISO 15848-1). | 517.3 | 197.8672 | 207.7606 | european | EPDM | Stainless steel | Wafer Valve |  | SI |  |  | SI |  |  | SI | SI | PN40 | No | Stainless steel
wafer | 72060406 | 720604 | 721 A150M 316L INCM | DN25 | 1" | -20 | 160 | 20 | 290 | ANSI150 | 721 | WAFER BALL VALVE ANSI150 STAINLESS STEEL AISI 316 - WITH HEAT JACKET (THREADED ISO 228) 2-way full bore wafer type ball valve, flanged ANSI150 RF Body, end connection and ball in stainless steel ASTM A351 CF8M / ASTM A479 Tp316 Stem in stainless steel ASTM A479 Tp316 / 17-4-PH Flange drilling according to ANSI B16.5 (metric threads) Flange sealing surface: type B1 (raised face) Ball contained within the f-t-f dimensions of the valve ISO pad according to ISO 5211 Ball seats PTFE Stem o'ring FKM Low emission construction (T.A. Luft & ISO 15848-1). | 696.63 | 266.461 | 279.784 | american | FKM | Stainless steel from solid bar | Wafer Valve |  |  |  |  | SI |  |  | SI | SI | #150 | No | Stainless steel
wafer | 72060408 | 720604 | 721 A150M 316 INCM | DN40 | 1"1/2 | -20 | 160 | 20 | 290 | ANSI150 | 721 | WAFER BALL VALVE ANSI150 STAINLESS STEEL AISI 316 - WITH HEAT JACKET (THREADED ISO 228) 2-way full bore wafer type ball valve, flanged ANSI150 RF Body, end connection and ball in stainless steel ASTM A351 CF8M / ASTM A479 Tp316 Stem in stainless steel ASTM A479 Tp316 / 17-4-PH Flange drilling according to ANSI B16.5 (metric threads) Flange sealing surface: type B1 (raised face) Ball contained within the f-t-f dimensions of the valve ISO pad according to ISO 5211 Ball seats PTFE Stem o'ring FKM Low emission construction (T.A. Luft & ISO 15848-1). | 853.67 | 326.5288 | 342.8552 | american | FKM | Stainless steel from solid bar | Wafer Valve |  |  |  |  | SI |  |  | SI | SI | #150 | No | Stainless steel
wafer | 72060410 | 720604 | 721 A150M 316 INCM | DN50 | 2" | -20 | 160 | 20 | 290 | ANSI150 | 721 | WAFER BALL VALVE ANSI150 STAINLESS STEEL AISI 316 - WITH HEAT JACKET (THREADED ISO 228) 2-way full bore wafer type ball valve, flanged ANSI150 RF Body, end connection and ball in stainless steel ASTM A351 CF8M / ASTM A479 Tp316 Stem in stainless steel ASTM A479 Tp316 / 17-4-PH Flange drilling according to ANSI B16.5 (metric threads) Flange sealing surface: type B1 (raised face) Ball contained within the f-t-f dimensions of the valve ISO pad according to ISO 5211 Ball seats PTFE Stem o'ring FKM Low emission construction (T.A. Luft & ISO 15848-1). | 986.68 | 377.4051 | 396.2754 | american | FKM | Stainless steel from solid bar | Wafer Valve |  |  |  |  | SI |  |  | SI | SI | #150 | No | Stainless steel
wafer | 72061006 | 720610 | 722 PN16 A105 TIA EX | DN25 | 1" | -20 | 160 | 16 | 232 | PN16 | 722 | WAFER BALL VALVE PN16 BLUED CARBON STEEL - ANTISTATIC DEVICE 2-way full bore wafer type ball valve, flanged PN16 RF Body, end connection in carbon steel ASTM A105 / A352-LCB Ball in A479-Tp304 / A351-CF8 Stem in stainless steel ASTM A479 Tp304 / 17-4-PH Flange drilling according to UNI EN 1092-1 Flange sealing surface: type B1 (raised face) Ball contained within the f-t-f dimensions of the valve ISO pad according to ISO 5211 Integral ball seats PTFE Stem o'ring FKM perox Antistatic device (ATEX) Low emission construction (T.A. Luft & ISO 15848-1). | 225.4 | 86.2155 | 90.5263 | european | FKM | Carbon steel from solid bar | Wafer Valve |  | SI |  |  | SI |  |  | SI | SI | PN16 | Blued | Carbon steel
wafer | 72064104 | 720641 | 721 A300M 316L CARB FS | DN15 | 1/2" | -20 | 160 | 50 | 725 | ANSI300 | 721 | WAFER BALL VALVE ANSI300 STAINLESS STEEL AISI 316 - FIRE SAFE TESTED + ANTISTATIC DEVICE 2-way full bore wafer type ball valve, flanged ANSI300 RF Body, end connection and ball in stainless steel ASTM A351 CF8M / ASTM A479 Tp316 Stem in stainless steel ASTM A479 Tp316 / 17-4-PH Flange drilling according to ANSI B16.5 (metric threads) Flange sealing surface: type B1 (raised face) Ball contained within the f-t-f dimensions of the valve ISO pad according to ISO 5211 Ball seats PTFE+carbographite Stem o'ring FKM With locking device (padlock excluded) Antistatic device (ATEX) Fire Safe certified acc. to BS 6755 part 2 Low emission construction (T.A. Luft & ISO 15848-1). | 276.1 | 105.6082 | 110.8887 | american | FKM | Stainless steel from solid bar | Wafer Valve |  | SI | SI |  | SI |  |  | SI | SI | #300 | No | Stainless steel
wafer | 72064105 | 720641 | 721 A300M 316L CARB FS | DN20 | 3/4" | -20 | 160 | 50 | 725 | ANSI300 | 721 | WAFER BALL VALVE ANSI300 STAINLESS STEEL AISI 316 - FIRE SAFE TESTED + ANTISTATIC DEVICE 2-way full bore wafer type ball valve, flanged ANSI300 RF Body, end connection and ball in stainless steel ASTM A351 CF8M / ASTM A479 Tp316 Stem in stainless steel ASTM A479 Tp316 / 17-4-PH Flange drilling according to ANSI B16.5 (metric threads) Flange sealing surface: type B1 (raised face) Ball contained within the f-t-f dimensions of the valve ISO pad according to ISO 5211 Ball seats PTFE+carbographite Stem o'ring FKM With locking device (padlock excluded) Antistatic device (ATEX) Fire Safe certified acc. to BS 6755 part 2 Low emission construction (T.A. Luft & ISO 15848-1). | 348.7 | 133.3777 | 140.0466 | american | FKM | Stainless steel from solid bar | Wafer Valve |  | SI | SI |  | SI |  |  | SI | SI | #300 | No | Stainless steel
wafer | 72064108 | 720641 | 721 A300M 316L CARB FS | DN40 | 1"1/2 | -20 | 160 | 50 | 725 | ANSI300 | 721 | WAFER BALL VALVE ANSI300 STAINLESS STEEL AISI 316 - FIRE SAFE TESTED + ANTISTATIC DEVICE 2-way full bore wafer type ball valve, flanged ANSI300 RF Body, end connection and ball in stainless steel ASTM A351 CF8M / ASTM A479 Tp316 Stem in stainless steel ASTM A479 Tp316 / 17-4-PH Flange drilling according to ANSI B16.5 (metric threads) Flange sealing surface: type B1 (raised face) Ball contained within the f-t-f dimensions of the valve ISO pad according to ISO 5211 Ball seats PTFE+carbographite Stem o'ring FKM With locking device (padlock excluded) Antistatic device (ATEX) Fire Safe certified acc. to BS 6755 part 2 Low emission construction (T.A. Luft & ISO 15848-1). | 627 | 239.8275 | 251.8189 | american | FKM | Stainless steel from solid bar | Wafer Valve |  | SI | SI |  | SI |  |  | SI | SI | #300 | No | Stainless steel
wafer | 72064110 | 720641 | 721 A300M 316L CARB FS | DN50 | 2" | -20 | 160 | 50 | 725 | ANSI300 | 721 | WAFER BALL VALVE ANSI300 STAINLESS STEEL AISI 316 - FIRE SAFE TESTED + ANTISTATIC DEVICE 2-way full bore wafer type ball valve, flanged ANSI300 RF Body, end connection and ball in stainless steel ASTM A351 CF8M / ASTM A479 Tp316 Stem in stainless steel ASTM A479 Tp316 / 17-4-PH Flange drilling according to ANSI B16.5 (metric threads) Flange sealing surface: type B1 (raised face) Ball contained within the f-t-f dimensions of the valve ISO pad according to ISO 5211 Ball seats PTFE+carbographite Stem o'ring FKM With locking device (padlock excluded) Antistatic device (ATEX) Fire Safe certified acc. to BS 6755 part 2 Low emission construction (T.A. Luft & ISO 15848-1). | 891.55 | 341.0179 | 358.0688 | american | FKM | Stainless steel from solid bar | Wafer Valve |  | SI | SI |  | SI |  |  | SI | SI | #300 | No | Stainless steel
wafer | 72065004 | 720650 | 722 PN63 A350 LF2 VET | DN15 | 1/2" | -20 | 160 | 63 | 913.5 | PN63 | 722 | WAFER BALL VALVE PN63 BLUED CARBON STEEL 2-way full bore wafer type ball valve, flanged PN63 RF Body, end connection in carbon steel A350-LF2 Ball in A479-Tp304 / A351-CF8 Stem in stainless steel ASTM A479 Tp304 / 17-4-PH Flange drilling according to UNI EN 1092-1 Flange sealing surface: type B1 (raised face) Ball contained within the f-t-f dimensions of the valve ISO pad according to ISO 5211 Ball seats PTFE+fiberglass Stem o'ring FKM Low emission construction (T.A. Luft & ISO 15848-1). | 204.5 | 78.2212 | 82.1323 | european | FKM | Carbon steel from solid bar | Wafer Valve |  | SI |  |  | SI |  |  | SI |  | PN63 | Blued | Carbon steel
wafer | 72065005 | 720650 | 722 PN63 A350 LF2 VET | DN20 | 3/4" | -20 | 160 | 63 | 913.5 | PN63 | 722 | WAFER BALL VALVE PN63 BLUED CARBON STEEL 2-way full bore wafer type ball valve, flanged PN63 RF Body, end connection in carbon steel A350-LF2 Ball in A479-Tp304 / A351-CF8 Stem in stainless steel ASTM A479 Tp304 / 17-4-PH Flange drilling according to UNI EN 1092-1 Flange sealing surface: type B1 (raised face) Ball contained within the f-t-f dimensions of the valve ISO pad according to ISO 5211 Ball seats PTFE+fiberglass Stem o'ring FKM Low emission construction (T.A. Luft & ISO 15848-1). | 266.5 | 101.9362 | 107.0331 | european | FKM | Carbon steel from solid bar | Wafer Valve |  | SI |  |  | SI |  |  | SI |  | PN63 | Blued | Carbon steel
wafer | 72065006 | 720650 | 722 PN63 A350 LF2 VET | DN25 | 1" | -20 | 160 | 63 | 913.5 | PN63 | 722 | WAFER BALL VALVE PN63 BLUED CARBON STEEL 2-way full bore wafer type ball valve, flanged PN63 RF Body, end connection in carbon steel A350-LF2 Ball in A479-Tp304 / A351-CF8 Stem in stainless steel ASTM A479 Tp304 / 17-4-PH Flange drilling according to UNI EN 1092-1 Flange sealing surface: type B1 (raised face) Ball contained within the f-t-f dimensions of the valve ISO pad according to ISO 5211 Ball seats PTFE+fiberglass Stem o'ring FKM Low emission construction (T.A. Luft & ISO 15848-1). | 272 | 104.04 | 109.242 | european | FKM | Carbon steel from solid bar | Wafer Valve |  | SI |  |  | SI |  |  | SI |  | PN63 | Blued | Carbon steel
wafer | 72065007 | 720650 | 722 PN63 A350 LF2 VET | DN32 | 1"1/4 | -20 | 160 | 63 | 913.5 | PN63 | 722 | WAFER BALL VALVE PN63 BLUED CARBON STEEL 2-way full bore wafer type ball valve, flanged PN63 RF Body, end connection in carbon steel A350-LF2 Ball in A479-Tp304 / A351-CF8 Stem in stainless steel ASTM A479 Tp304 / 17-4-PH Flange drilling according to UNI EN 1092-1 Flange sealing surface: type B1 (raised face) Ball contained within the f-t-f dimensions of the valve ISO pad according to ISO 5211 Ball seats PTFE+fiberglass Stem o'ring FKM Low emission construction (T.A. Luft & ISO 15848-1). | 368 | 140.76 | 147.798 | european | FKM | Carbon steel from solid bar | Wafer Valve |  | SI |  |  | SI |  |  | SI |  | PN63 | Blued | Carbon steel
wafer | 72065008 | 720650 | 722 PN63 A350 LF2 VET | DN40 | 1"1/2 | -20 | 160 | 63 | 913.5 | PN63 | 722 | WAFER BALL VALVE PN63 BLUED CARBON STEEL 2-way full bore wafer type ball valve, flanged PN63 RF Body, end connection in carbon steel A350-LF2 Ball in A479-Tp304 / A351-CF8 Stem in stainless steel ASTM A479 Tp304 / 17-4-PH Flange drilling according to UNI EN 1092-1 Flange sealing surface: type B1 (raised face) Ball contained within the f-t-f dimensions of the valve ISO pad according to ISO 5211 Ball seats PTFE+fiberglass Stem o'ring FKM Low emission construction (T.A. Luft & ISO 15848-1). | 399 | 152.6175 | 160.2484 | european | FKM | Carbon steel from solid bar | Wafer Valve |  | SI |  |  | SI |  |  | SI |  | PN63 | Blued | Carbon steel
wafer | 72065010 | 720650 | 722 PN63 A350 LF2 VET | DN50 | 2" | -20 | 160 | 63 | 913.5 | PN63 | 722 | WAFER BALL VALVE PN63 BLUED CARBON STEEL 2-way full bore wafer type ball valve, flanged PN63 RF Body, end connection in carbon steel A350-LF2 Ball in A479-Tp304 / A351-CF8 Stem in stainless steel ASTM A479 Tp304 / 17-4-PH Flange drilling according to UNI EN 1092-1 Flange sealing surface: type B1 (raised face) Ball contained within the f-t-f dimensions of the valve ISO pad according to ISO 5211 Ball seats PTFE+fiberglass Stem o'ring FKM Low emission construction (T.A. Luft & ISO 15848-1). | 609 | 232.9425 | 244.5896 | european | FKM | Carbon steel from solid bar | Wafer Valve |  | SI |  |  | SI |  |  | SI |  | PN63 | Blued | Carbon steel
wafer | 72065012 | 720650 | 722 PN63 A350 LF2 VET | DN65 | 2"1/2 | -20 | 160 | 63 | 913.5 | PN63 | 722 | WAFER BALL VALVE PN63 BLUED CARBON STEEL 2-way full bore wafer type ball valve, flanged PN63 RF Body, end connection in carbon steel A350-LF2 Ball in A479-Tp304 / A351-CF8 Stem in stainless steel ASTM A479 Tp304 / 17-4-PH Flange drilling according to UNI EN 1092-1 Flange sealing surface: type B1 (raised face) Ball contained within the f-t-f dimensions of the valve ISO pad according to ISO 5211 Ball seats PTFE+fiberglass Stem o'ring FKM Low emission construction (T.A. Luft & ISO 15848-1). | 863 | 330.0975 | 346.6024 | european | FKM | Carbon steel from solid bar | Wafer Valve |  | SI |  |  | SI |  |  | SI |  | PN63 | Blued | Carbon steel
wafer | 72065014 | 720650 | 722 PN63 A350 LF2 VET | DN80 | 3" | -20 | 160 | 63 | 913.5 | PN63 | 722 | WAFER BALL VALVE PN63 BLUED CARBON STEEL 2-way full bore wafer type ball valve, flanged PN63 RF Body, end connection in carbon steel A350-LF2 Ball in A479-Tp304 / A351-CF8 Stem in stainless steel ASTM A479 Tp304 / 17-4-PH Flange drilling according to UNI EN 1092-1 Flange sealing surface: type B1 (raised face) Ball contained within the f-t-f dimensions of the valve ISO pad according to ISO 5211 Ball seats PTFE+fiberglass Stem o'ring FKM Low emission construction (T.A. Luft & ISO 15848-1). | 1077 | 411.9525 | 432.5501 | european | FKM | Carbon steel from solid bar | Wafer Valve |  | SI |  |  | SI |  |  | SI |  | PN63 | Blued | Carbon steel
wafer | 72065018 | 720650 | 722 PN63 A350 LF2 VET | DN100 | 4" | -20 | 160 | 63 | 913.5 | PN63 | 722 | WAFER BALL VALVE PN63 BLUED CARBON STEEL 2-way full bore wafer type ball valve, flanged PN63 RF Body, end connection in carbon steel A350-LF2 Ball in A479-Tp304 / A351-CF8 Stem in stainless steel ASTM A479 Tp304 / 17-4-PH Flange drilling according to UNI EN 1092-1 Flange sealing surface: type B1 (raised face) Ball contained within the f-t-f dimensions of the valve ISO pad according to ISO 5211 Ball seats PTFE+fiberglass Stem o'ring FKM Low emission construction (T.A. Luft & ISO 15848-1). | 1703.5 | 651.5887 | 684.1682 | european | FKM | Carbon steel from solid bar | Wafer Valve |  | SI |  |  | SI |  |  | SI |  | PN63 | Blued | Carbon steel
wafer | 72066806 | 720668 | 722 A300M A105 CARB FS | DN25 | 1" | -20 | 160 | 50 | 725 | ANSI300 | 722 | WAFER BALL VALVE ANSI300 BLUED CARBON STEEL - FIRE SAFE TESTED + ANTISTATIC DEVICE 2-way full bore wafer type ball valve, flanged ANSI300 RF Body, end connection in carbon steel ASTM A105 / A352-LCB Ball in A479-Tp304 / A351-CF8 Stem in stainless steel ASTM A479 Tp304 / 17-4-PH Flange drilling according to ANSI B16.5 (metric threads) Flange sealing surface: type B1 (raised face) Ball contained within the f-t-f dimensions of the valve ISO pad according to ISO 5211 Ball seats PTFE+carbographite Stem o'ring FKM Antistatic device (ATEX) Fire Safe certified acc. to BS 6755 part 2 Low emission construction (T.A. Luft & ISO 15848-1). | 224.95 | 86.0434 | 90.3455 | american | FKM | Carbon steel from solid bar | Wafer Valve |  | SI | SI |  | SI |  |  | SI | SI | #300 | Blued | Carbon steel
wafer | 72070004 | 720700 | 721 PN63 316L VET | DN15 | 1/2" | -20 | 160 | 63 | 913.5 | PN63 | 721 | WAFER BALL VALVE PN63 STAINLESS STEEL AISI 316 2-way full bore wafer type ball valve, flanged PN63 RF Body, end connection and ball in stainless steel ASTM A351 CF8M / ASTM A479 Tp316 Stem in stainless steel ASTM A479 Tp316 / 17-4-PH Flange drilling according to UNI EN 1092-1 Flange sealing surface: type B1 (raised face) Ball contained within the f-t-f dimensions of the valve ISO pad according to ISO 5211 Ball seats PTFE + fiberglass Stem o'ring FKM Low emission construction (T.A. Luft & ISO 15848-1). | 342 | 130.815 | 137.3557 | european | FKM | Stainless steel from solid bar | Wafer Valve |  | SI |  |  | SI |  |  | SI |  | PN63 | No | Stainless steel
wafer | 72070005 | 720700 | 721 PN63 316L VET | DN20 | 3/4" | -20 | 160 | 63 | 913.5 | PN63 | 721 | WAFER BALL VALVE PN63 STAINLESS STEEL AISI 316 2-way full bore wafer type ball valve, flanged PN63 RF Body, end connection and ball in stainless steel ASTM A351 CF8M / ASTM A479 Tp316 Stem in stainless steel ASTM A479 Tp316 / 17-4-PH Flange drilling according to UNI EN 1092-1 Flange sealing surface: type B1 (raised face) Ball contained within the f-t-f dimensions of the valve ISO pad according to ISO 5211 Ball seats PTFE + fiberglass Stem o'ring FKM Low emission construction (T.A. Luft & ISO 15848-1). | 450 | 172.125 | 180.7312 | european | FKM | Stainless steel from solid bar | Wafer Valve |  | SI |  |  | SI |  |  | SI |  | PN63 | No | Stainless steel
wafer | 72070006 | 720700 | 721 PN63 316L VET | DN25 | 1" | -20 | 160 | 63 | 913.5 | PN63 | 721 | WAFER BALL VALVE PN63 STAINLESS STEEL AISI 316 2-way full bore wafer type ball valve, flanged PN63 RF Body, end connection and ball in stainless steel ASTM A351 CF8M / ASTM A479 Tp316 Stem in stainless steel ASTM A479 Tp316 / 17-4-PH Flange drilling according to UNI EN 1092-1 Flange sealing surface: type B1 (raised face) Ball contained within the f-t-f dimensions of the valve ISO pad according to ISO 5211 Ball seats PTFE + fiberglass Stem o'ring FKM Low emission construction (T.A. Luft & ISO 15848-1). | 490.5 | 187.6162 | 196.9971 | european | FKM | Stainless steel from solid bar | Wafer Valve |  | SI |  |  | SI |  |  | SI |  | PN63 | No | Stainless steel
wafer | 72070007 | 720700 | 721 PN63 316L VET | DN32 | 1"1/4 | -20 | 160 | 63 | 913.5 | PN63 | 721 | WAFER BALL VALVE PN63 STAINLESS STEEL AISI 316 2-way full bore wafer type ball valve, flanged PN63 RF Body, end connection and ball in stainless steel ASTM A351 CF8M / ASTM A479 Tp316 Stem in stainless steel ASTM A479 Tp316 / 17-4-PH Flange drilling according to UNI EN 1092-1 Flange sealing surface: type B1 (raised face) Ball contained within the f-t-f dimensions of the valve ISO pad according to ISO 5211 Ball seats PTFE + fiberglass Stem o'ring FKM Low emission construction (T.A. Luft & ISO 15848-1). | 701.5 | 268.3237 | 281.7399 | european | FKM | Stainless steel from solid bar | Wafer Valve |  | SI |  |  | SI |  |  | SI |  | PN63 | No | Stainless steel
wafer | 72070008 | 720700 | 721 PN63 316L VET | DN40 | 1"1/2 | -20 | 160 | 63 | 913.5 | PN63 | 721 | WAFER BALL VALVE PN63 STAINLESS STEEL AISI 316 2-way full bore wafer type ball valve, flanged PN63 RF Body, end connection and ball in stainless steel ASTM A351 CF8M / ASTM A479 Tp316 Stem in stainless steel ASTM A479 Tp316 / 17-4-PH Flange drilling according to UNI EN 1092-1 Flange sealing surface: type B1 (raised face) Ball contained within the f-t-f dimensions of the valve ISO pad according to ISO 5211 Ball seats PTFE + fiberglass Stem o'ring FKM Low emission construction (T.A. Luft & ISO 15848-1). | 983 | 375.9975 | 394.7974 | european | FKM | Stainless steel from solid bar | Wafer Valve |  | SI |  |  | SI |  |  | SI |  | PN63 | No | Stainless steel
wafer | 72070010 | 720700 | 721 PN63 316L VET | DN50 | 2" | -20 | 160 | 63 | 913.5 | PN63 | 721 | WAFER BALL VALVE PN63 STAINLESS STEEL AISI 316 2-way full bore wafer type ball valve, flanged PN63 RF Body, end connection and ball in stainless steel ASTM A351 CF8M / ASTM A479 Tp316 Stem in stainless steel ASTM A479 Tp316 / 17-4-PH Flange drilling according to UNI EN 1092-1 Flange sealing surface: type B1 (raised face) Ball contained within the f-t-f dimensions of the valve ISO pad according to ISO 5211 Ball seats PTFE + fiberglass Stem o'ring FKM Low emission construction (T.A. Luft & ISO 15848-1). | 1257 | 480.8025 | 504.8426 | european | FKM | Stainless steel from solid bar | Wafer Valve |  | SI |  |  | SI |  |  | SI |  | PN63 | No | Stainless steel
wafer | 72070012 | 720700 | 721 PN63 316L VET | DN65 | 2"1/2 | -20 | 160 | 63 | 913.5 | PN63 | 721 | WAFER BALL VALVE PN63 STAINLESS STEEL AISI 316 2-way full bore wafer type ball valve, flanged PN63 RF Body, end connection and ball in stainless steel ASTM A351 CF8M / ASTM A479 Tp316 Stem in stainless steel ASTM A479 Tp316 / 17-4-PH Flange drilling according to UNI EN 1092-1 Flange sealing surface: type B1 (raised face) Ball contained within the f-t-f dimensions of the valve ISO pad according to ISO 5211 Ball seats PTFE + fiberglass Stem o'ring FKM Low emission construction (T.A. Luft & ISO 15848-1). | 1867.5 | 714.3188 | 750.0347 | european | FKM | Stainless steel from solid bar | Wafer Valve |  | SI |  |  | SI |  |  | SI |  | PN63 | No | Stainless steel
wafer | 72070014 | 720700 | 721 PN63 316L VET | DN80 | 3" | -20 | 160 | 63 | 913.5 | PN63 | 721 | WAFER BALL VALVE PN63 STAINLESS STEEL AISI 316 2-way full bore wafer type ball valve, flanged PN63 RF Body, end connection and ball in stainless steel ASTM A351 CF8M / ASTM A479 Tp316 Stem in stainless steel ASTM A479 Tp316 / 17-4-PH Flange drilling according to UNI EN 1092-1 Flange sealing surface: type B1 (raised face) Ball contained within the f-t-f dimensions of the valve ISO pad according to ISO 5211 Ball seats PTFE + fiberglass Stem o'ring FKM Low emission construction (T.A. Luft & ISO 15848-1). | 2383 | 911.4975 | 957.0724 | european | FKM | Stainless steel from solid bar | Wafer Valve |  | SI |  |  | SI |  |  | SI |  | PN63 | No | Stainless steel
wafer | 72070018 | 720700 | 721 PN63 316L VET | DN100 | 4" | -20 | 160 | 63 | 913.5 | PN63 | 721 | WAFER BALL VALVE PN63 STAINLESS STEEL AISI 316 2-way full bore wafer type ball valve, flanged PN63 RF Body, end connection and ball in stainless steel ASTM A351 CF8M / ASTM A479 Tp316 Stem in stainless steel ASTM A479 Tp316 / 17-4-PH Flange drilling according to UNI EN 1092-1 Flange sealing surface: type B1 (raised face) Ball contained within the f-t-f dimensions of the valve ISO pad according to ISO 5211 Ball seats PTFE + fiberglass Stem o'ring FKM Low emission construction (T.A. Luft & ISO 15848-1). | 4345.5 | 1662.1537 | 1745.2614 | european | FKM | Stainless steel from solid bar | Wafer Valve |  | SI |  |  | SI |  |  | SI |  | PN63 | No | Stainless steel
wafer | 72074108 | 720741 | 721 A300U 316L CARB FS | DN40 | 1"1/2 | -20 | 160 | 50 | 725 | ANSI300 | 721 | WAFER BALL VALVE ANSI300 STAINLESS STEEL AISI 316 - FIRE SAFE TESTED + ANTISTATIC DEVICE 2-way full bore wafer type ball valve, flanged ANSI300 RF Body, end connection and ball in stainless steel ASTM A351 CF8M / ASTM A479 Tp316 Stem in stainless steel ASTM A479 Tp316 / 17-4-PH Flange drilling according to ANSI B16.5 (UNC threads) Flange sealing surface: type B1 (raised face) Ball contained within the f-t-f dimensions of the valve ISO pad according to ISO 5211 Ball seats PTFE+carbographite Stem o'ring FKM Antistatic device (ATEX) Fire Safe certified acc. to BS 6755 part 2 Low emission construction (T.A. Luft & ISO 15848-1). | 627 | 239.8275 | 251.8189 | american | FKM | Stainless steel from solid bar | Wafer Valve |  | SI | SI |  | SI |  |  | SI | SI | #300 | No | Stainless steel
wafer | 72074108SL | 720741 | 721 A300U 316L CARB FS | DN40 | 1"1/2 | -20 | 160 | 50 | 725 | ANSI300 | 721 | WAFER BALL VALVE ANSI300 STAINLESS STEEL AISI 316 - WITHOUT LEVER - FIRE SAFE TESTED + ANTISTATIC DEVICE 2-way full bore wafer type ball valve, flanged ANSI300 RF Body, end connection and ball in stainless steel ASTM A351 CF8M / ASTM A479 Tp316 Stem in stainless steel ASTM A479 Tp316 / 17-4-PH Flange drilling according to ANSI B16.5 (UNC threads) Flange sealing surface: type B1 (raised face) Ball contained within the f-t-f dimensions of the valve ISO pad according to ISO 5211 Ball seats PTFE+carbographite Stem o'ring FKM Antistatic device (ATEX) Fire Safe certified acc. to BS 6755 part 2 Low emission construction (T.A. Luft & ISO 15848-1). | 627 | 239.8275 | 251.8189 | american | FKM | Stainless steel from solid bar | Wafer Valve |  | SI | SI |  | SI |  |  | SI | SI | #300 | No | Stainless steel
wafer | 72074110 | 720741 | 721 A300U 316L CARB FS | DN50 | 2" | -20 | 160 | 50 | 725 | ANSI300 | 721 | WAFER BALL VALVE ANSI300 STAINLESS STEEL AISI 316 - FIRE SAFE TESTED + ANTISTATIC DEVICE 2-way full bore wafer type ball valve, flanged ANSI300 RF Body, end connection and ball in stainless steel ASTM A351 CF8M / ASTM A479 Tp316 Stem in stainless steel ASTM A479 Tp316 / 17-4-PH Flange drilling according to ANSI B16.5 (UNC threads) Flange sealing surface: type B1 (raised face) Ball contained within the f-t-f dimensions of the valve ISO pad according to ISO 5211 Ball seats PTFE+carbographite Stem o'ring FKM Antistatic device (ATEX) Fire Safe certified acc. to BS 6755 part 2 Low emission construction (T.A. Luft & ISO 15848-1). | 891.55 | 341.0179 | 358.0688 | american | FKM | Stainless steel from solid bar | Wafer Valve |  | SI | SI |  | SI |  |  | SI | SI | #300 | No | Stainless steel
wafer | 72074114 | 720741 | 721 A300U 316L CARB FS | DN80 | 3" | -20 | 160 | 50 | 725 | ANSI300 | 721 | WAFER BALL VALVE ANSI300 STAINLESS STEEL AISI 316 - FIRE SAFE TESTED + ANTISTATIC DEVICE 2-way full bore wafer type ball valve, flanged ANSI300 RF Body, end connection and ball in stainless steel ASTM A351 CF8M / ASTM A479 Tp316 Stem in stainless steel ASTM A479 Tp316 / 17-4-PH Flange drilling according to ANSI B16.5 (UNC threads) Flange sealing surface: type B1 (raised face) Ball contained within the f-t-f dimensions of the valve ISO pad according to ISO 5211 Ball seats PTFE+carbographite Stem o'ring FKM Antistatic device (ATEX) Fire Safe certified acc. to BS 6755 part 2 Low emission construction (T.A. Luft & ISO 15848-1). | 1814.45 | 694.0271 | 728.7285 | american | FKM | Stainless steel from solid bar | Wafer Valve |  | SI | SI |  | SI |  |  | SI | SI | #300 | No | Stainless steel
wafer | 72078308 | 720783 | 721 PN40 CF8M VET PI | DN40 | 1"1/2 | -20 | 160 | 40 | 580 | PN40 | 721 | WAFER BALL VALVE PN40 STAINLESS STEEL AISI 316 2-way full bore wafer type ball valve, flanged PN40 RF Body, end connection and ball in stainless steel ASTM A351 CF8M / ASTM A479 Tp316 Stem in stainless steel ASTM A479 Tp316 / 17-4-PH Flange drilling according to UNI EN 1092-1 Flange sealing surface: type B1 (raised face) Ball contained within the f-t-f dimensions of the valve ISO pad according to ISO 5211 Ball seats PTFE+fiberglass Stem o'ring FKM All components (lever, bolts and nuts) in stainless steel Low emission construction (T.A. Luft & ISO 15848-1). | 443.4 | 169.6005 | 178.0805 | european | FKM | Stainless steel | Wafer Valve |  |  |  |  | SI |  |  | SI | SI | PN40 | No | Stainless steel
wafer | 72080010 | 720800 | 721 PN16 CF8M CARB VAP PI | DN50 | 2" | -20 | 198 | 16 | 580 | PN16 | 721 | WAFER BALL VALVE PN16 STAINLESS STEEL AISI 316 - FOR SATURATED STEAM 2-way full bore wafer type ball valve, flanged PN16 RF Body, end connection and ball in stainless steel ASTM A351 CF8M / ASTM A479 Tp316 Stem in stainless steel ASTM A479 Tp316 / 17-4-PH Flange drilling according to UNI EN 1092-1 Flange sealing surface: type B1 (raised face) Ball contained within the f-t-f dimensions of the valve ISO pad according to ISO 5211 Ball seats PTFE + carbographite Stem o'ring FKM perox All components (lever, bolts and nuts) in stainless steel Low emission construction (T.A. Luft & ISO 15848-1). | 607.1 | 232.2157 | 243.8265 | european | FKM Perox | Stainless steel | Wafer Valve |  | SI | SI | SI | SI |  |  | SI | SI | PN16 | No | Stainless steel
wafer | 72082004 | 720820 | 721 PN16 316L EPDM EX PI | DN15 | 1/2" | -20 | 160 | 16 | 232 | PN16 | 721 | WAFER BALL VALVE PN16 STAINLESS STEEL AISI 316 2-way full bore wafer type ball valve, flanged PN16 RF Body, end connection and ball in stainless steel ASTM A351 CF8M / ASTM A479 Tp316 Stem in stainless steel ASTM A479 Tp316 / 17-4-PH Flange drilling according to UNI EN 1092-1 Flange sealing surface: type B1 (raised face) Ball contained within the f-t-f dimensions of the valve ISO pad according to ISO 5211 Ball seats PTFE Stem o'ring EPDM All components (lever, bolts and nuts) in stainless steel Low emission construction (T.A. Luft & ISO 15848-1). | 276.5 | 105.7612 | 111.0493 | european | EPDM | Stainless steel from solid bar | Wafer Valve |  | SI |  |  | SI |  |  | SI | SI | PN16 | No | Stainless steel
wafer | 72082005 | 720820 | 721 PN16 316L EPDM EX PI | DN20 | 3/4" | -20 | 160 | 16 | 232 | PN16 | 721 | WAFER BALL VALVE PN16 STAINLESS STEEL AISI 316 2-way full bore wafer type ball valve, flanged PN16 RF Body, end connection and ball in stainless steel ASTM A351 CF8M / ASTM A479 Tp316 Stem in stainless steel ASTM A479 Tp316 / 17-4-PH Flange drilling according to UNI EN 1092-1 Flange sealing surface: type B1 (raised face) Ball contained within the f-t-f dimensions of the valve ISO pad according to ISO 5211 Ball seats PTFE Stem o'ring EPDM All components (lever, bolts and nuts) in stainless steel Low emission construction (T.A. Luft & ISO 15848-1). | 308.7 | 118.0777 | 123.9816 | european | EPDM | Stainless steel from solid bar | Wafer Valve |  | SI |  |  | SI |  |  | SI | SI | PN16 | No | Stainless steel
wafer | 72082006 | 720820 | 721 PN16 CF8M EPDM EX PI | DN25 | 1" | -20 | 160 | 16 | 232 | PN16 | 721 | WAFER BALL VALVE PN16 STAINLESS STEEL AISI 316 2-way full bore wafer type ball valve, flanged PN16 RF Body, end connection and ball in stainless steel ASTM A351 CF8M / ASTM A479 Tp316 Stem in stainless steel ASTM A479 Tp316 / 17-4-PH Flange drilling according to UNI EN 1092-1 Flange sealing surface: type B1 (raised face) Ball contained within the f-t-f dimensions of the valve ISO pad according to ISO 5211 Ball seats PTFE Stem o'ring EPDM All components (lever, bolts and nuts) in stainless steel Low emission construction (T.A. Luft & ISO 15848-1). | 338.1 | 129.3232 | 135.7894 | european | EPDM | Stainless steel | Wafer Valve |  | SI |  |  | SI |  |  | SI | SI | PN16 | No | Stainless steel
wafer | 72082007 | 720820 | 721 PN16 CF8M EPDM EX PI | DN32 | 1"1/4 | -20 | 160 | 16 | 232 | PN16 | 721 | WAFER BALL VALVE PN16 STAINLESS STEEL AISI 316 2-way full bore wafer type ball valve, flanged PN16 RF Body, end connection and ball in stainless steel ASTM A351 CF8M / ASTM A479 Tp316 Stem in stainless steel ASTM A479 Tp316 / 17-4-PH Flange drilling according to UNI EN 1092-1 Flange sealing surface: type B1 (raised face) Ball contained within the f-t-f dimensions of the valve ISO pad according to ISO 5211 Ball seats PTFE Stem o'ring EPDM All components (lever, bolts and nuts) in stainless steel Low emission construction (T.A. Luft & ISO 15848-1). | 434.7 | 166.2727 | 174.5864 | european | EPDM | Stainless steel | Wafer Valve |  | SI |  |  | SI |  |  | SI | SI | PN16 | No | Stainless steel
wafer | 72082008 | 720820 | 721 PN16 CF8M EPDM EX PI | DN40 | 1"1/2 | -20 | 160 | 16 | 232 | PN16 | 721 | WAFER BALL VALVE PN16 STAINLESS STEEL AISI 316 2-way full bore wafer type ball valve, flanged PN16 RF Body, end connection and ball in stainless steel ASTM A351 CF8M / ASTM A479 Tp316 Stem in stainless steel ASTM A479 Tp316 / 17-4-PH Flange drilling according to UNI EN 1092-1 Flange sealing surface: type B1 (raised face) Ball contained within the f-t-f dimensions of the valve ISO pad according to ISO 5211 Ball seats PTFE Stem o'ring EPDM All components (lever, bolts and nuts) in stainless steel Low emission construction (T.A. Luft & ISO 15848-1). | 497.7 | 190.3702 | 199.8888 | european | EPDM | Stainless steel | Wafer Valve |  | SI |  |  | SI |  |  | SI | SI | PN16 | No | Stainless steel
wafer | 72082010 | 720820 | 721 PN16 CF8M EPDM EX PI | DN50 | 2" | -20 | 160 | 16 | 232 | PN16 | 721 | WAFER BALL VALVE PN16 STAINLESS STEEL AISI 316 2-way full bore wafer type ball valve, flanged PN16 RF Body, end connection and ball in stainless steel ASTM A351 CF8M / ASTM A479 Tp316 Stem in stainless steel ASTM A479 Tp316 / 17-4-PH Flange drilling according to UNI EN 1092-1 Flange sealing surface: type B1 (raised face) Ball contained within the f-t-f dimensions of the valve ISO pad according to ISO 5211 Ball seats PTFE Stem o'ring EPDM All components (lever, bolts and nuts) in stainless steel Low emission construction (T.A. Luft & ISO 15848-1). | 653.8 | 250.0785 | 262.5824 | european | EPDM | Stainless steel | Wafer Valve |  | SI |  |  | SI |  |  | SI | SI | PN16 | No | Stainless steel
wafer | 72082804 | 720828 | 720 PN16/40 304L CARB FS OX | DN15 | 1/2" | -20 | 160 | 40 | 580 | PN16/40 | 720 | WAFER BALL VALVE PN16 STAINLESS STEEL AISI 304 - FOR OXYGEN SERVICE - FIRE SAFE TESTED + ANTISTATIC DEVICE 2-way full bore wafer type ball valve, flanged PN16 RF Body, end connection and ball in stainless steel ASTM A351 CF8 / ASTM A479 Tp304 Stem in stainless steel ASTM A479 Tp304 / 17-4-PH Flange drilling according to UNI EN 1092-1 Flange sealing surface: type B1 (raised face) Ball contained within the f-t-f dimensions of the valve ISO pad according to ISO 5211 Ball seats PTFE+carbographite Stem o'ring FKM Degreased for oxygen service Antistatic device (ATEX) Fire Safe certified acc. to BS 6755 part 2 Low emission construction (T.A. Luft & ISO 15848-1). | 243.1 | 92.9857 | 97.635 | european | FKM | Stainless steel from solid bar | Wafer Valve |  | SI | SI |  | SI |  |  | SI | SI | PNPN16/40 | No | Stainless steel
wafer | 72082805 | 720828 | 720 PN16/40 304 CARB FS OX | DN20 | 3/4" | -20 | 160 | 40 | 580 | PN16/40 | 720 | WAFER BALL VALVE PN16 STAINLESS STEEL AISI 304 - FOR OXYGEN SERVICE - FIRE SAFE TESTED + ANTISTATIC DEVICE 2-way full bore wafer type ball valve, flanged PN16 RF Body, end connection and ball in stainless steel ASTM A351 CF8 / ASTM A479 Tp304 Stem in stainless steel ASTM A479 Tp304 / 17-4-PH Flange drilling according to UNI EN 1092-1 Flange sealing surface: type B1 (raised face) Ball contained within the f-t-f dimensions of the valve ISO pad according to ISO 5211 Ball seats PTFE+carbographite Stem o'ring FKM Degreased for oxygen service Antistatic device (ATEX) Fire Safe certified acc. to BS 6755 part 2 Low emission construction (T.A. Luft & ISO 15848-1). | 276.9 | 105.9142 | 111.21 | european | FKM | Stainless steel from solid bar | Wafer Valve |  | SI | SI |  | SI |  |  | SI | SI | PNPN16/40 | No | Stainless steel
wafer | 72082806 | 720828 | 720 PN16/40 CF8 CARB FS OX | DN25 | 1" | -20 | 160 | 40 | 580 | PN16/40 | 720 | WAFER BALL VALVE PN16 STAINLESS STEEL AISI 304 - FOR OXYGEN SERVICE - FIRE SAFE TESTED + ANTISTATIC DEVICE 2-way full bore wafer type ball valve, flanged PN16 RF Body, end connection and ball in stainless steel ASTM A351 CF8 / ASTM A479 Tp304 Stem in stainless steel ASTM A479 Tp304 / 17-4-PH Flange drilling according to UNI EN 1092-1 Flange sealing surface: type B1 (raised face) Ball contained within the f-t-f dimensions of the valve ISO pad according to ISO 5211 Ball seats PTFE+carbographite Stem o'ring FKM Degreased for oxygen service Antistatic device (ATEX) Fire Safe certified acc. to BS 6755 part 2 Low emission construction (T.A. Luft & ISO 15848-1). | 300.95 | 115.1134 | 120.869 | european | FKM | Stainless steel | Wafer Valve |  | SI | SI |  | SI |  |  | SI | SI | PNPN16/40 | No | Stainless steel
wafer | 72082808 | 720828 | 720 PN16/40 CF8 CARB FS OX | DN40 | 1"1/2 | -20 | 160 | 40 | 580 | PN16/40 | 720 | WAFER BALL VALVE PN16 STAINLESS STEEL AISI 304 - FOR OXYGEN SERVICE - FIRE SAFE TESTED + ANTISTATIC DEVICE 2-way full bore wafer type ball valve, flanged PN16 RF Body, end connection and ball in stainless steel ASTM A351 CF8 / ASTM A479 Tp304 Stem in stainless steel ASTM A479 Tp304 / 17-4-PH Flange drilling according to UNI EN 1092-1 Flange sealing surface: type B1 (raised face) Ball contained within the f-t-f dimensions of the valve ISO pad according to ISO 5211 Ball seats PTFE+carbographite Stem o'ring FKM Degreased for oxygen service Antistatic device (ATEX) Fire Safe certified acc. to BS 6755 part 2 Low emission construction (T.A. Luft & ISO 15848-1). | 411.45 | 157.3796 | 165.2486 | european | FKM | Stainless steel | Wafer Valve |  | SI | SI |  | SI |  |  | SI | SI | PNPN16/40 | No | Stainless steel
wafer | 72083410 | 720834 | 721 PN16 CF8M TIA PI | DN50 | 2" | -20 | 160 | 16 | 232 | PN16 | 721 | WAFER BALL VALVE PN16 STAINLESS STEEL AISI 316 2-way full bore wafer type ball valve, flanged PN16 RF Body, end connection and ball in stainless steel ASTM A351 CF8M / ASTM A479 Tp316 Stem in stainless steel ASTM A479 Tp316 / 17-4-PH Flange drilling according to UNI EN 1092-1 Flange sealing surface: type B1 (raised face) Ball contained within the f-t-f dimensions of the valve ISO pad according to ISO 5211 Integral ball seats PTFE Stem o'ring FKM All components (lever, bolts and nuts) in stainless steel Low emission construction (T.A. Luft & ISO 15848-1). | 716.9 | 274.2142 | 287.925 | european | FKM | Stainless steel | Wafer Valve |  |  |  |  | SI |  |  | SI | SI | PN16 | No | Stainless steel
wafer | 72093210 | 720932 | 721 PN40 CF8M VET VS06 | DN50 | 2" | -20 | 160 | 40 | 580 | PN40 | 721 | WAFER BALL VALVE PN40 STAINLESS STEEL AISI 316 2-way full bore wafer type ball valve, flanged PN40 RF Body, end connection and ball in stainless steel ASTM A351 CF8M / ASTM A479 Tp316 Stem in stainless steel ASTM A479 Tp316 / 17-4-PH Flange drilling according to UNI EN 1092-1 Flange sealing surface: type B1 (raised face) Ball contained within the f-t-f dimensions of the valve ISO pad according to ISO 5211 Ball seats PTFE+fiberglass Stem o'ring FKM Low emission construction (T.A. Luft & ISO 15848-1). | 470.5 | 179.9662 | 188.9646 | european | FKM | Stainless steel | Wafer Valve |  |  |  |  | SI |  |  | SI | SI | PN40 | No | Stainless steel
wafer | 72096518 | 720965 | 720 PN16 CF8 CARB EPDM EX | DN100 | 4" | -40 | 160 | 16 | 232 | PN16 | 720 | WAFER BALL VALVE PN16 STAINLESS STEEL AISI 304 - ANTISTATIC DEVICE 2-way full bore wafer type ball valve, flanged PN16 RF Body, end connection and ball in stainless steel ASTM A351 CF8 / ASTM A479 Tp304 Stem in stainless steel ASTM A479 Tp304 / 17-4-PH Flange drilling according to UNI EN 1092-1 Flange sealing surface: type B1 (raised face) Ball contained within the f-t-f dimensions of the valve ISO pad according to ISO 5211 Ball seats PTFE+carbographite Stem o'ring EPDM Antistatic device (ATEX) Low emission construction (T.A. Luft & ISO 15848-1). | 1314 | 502.605 | 527.7352 | european | EPDM | Stainless steel | Wafer Valve |  | SI |  |  | SI |  |  | SI | SI | PN16 | No | Stainless steel
wafer | 72097312 | 720973 | 720 PN16 CF8 VET FC/PA | DN65 | 2"1/2 | -20 | 160 | 16 | 232 | PN16 | 720 | WAFER BALL VALVE PN16 STAINLESS STEEL AISI 304 2-way full bore wafer type ball valve, flanged PN16 RF Body, end connection and ball in stainless steel ASTM A351 CF8 / ASTM A479 Tp304 Stem in stainless steel ASTM A479 Tp304 / 17-4-PH Ball with pressure relief hole upstream, unidirectional Flange drilling according to UNI EN 1092-1 Flange sealing surface: type B1 (raised face) Ball contained within the f-t-f dimensions of the valve ISO pad according to ISO 5211 Ball seats PTFE+fiberglass Stem o'ring FKM Low emission construction (T.A. Luft & ISO 15848-1). | 701.65 | 268.3811 | 281.8002 | european | FKM | Stainless steel | Wafer Valve |  |  |  |  | SI |  |  | SI | SI | PN16 | No | Stainless steel
wafer | 72097505 | 720975 | 720 PN16/40 304L CARB FS SC.R | DN20 | 3/4" | -20 | 160 | 40 | 580 | PN16/40 | 720 | WAFER BALL VALVE PN16 STAINLESS STEEL AISI 304 - FIRE SAFE TESTED + ANTISTATIC DEVICE 2-way full bore wafer type ball valve, flanged PN16 RF Body, end connection and ball in stainless steel ASTM A351 CF8 / ASTM A479 Tp304 Stem in stainless steel ASTM A479 Tp304 / 17-4-PH Flange drilling according to UNI EN 1092-1 Flange sealing surface: type B1 (raised face) Ball contained within the f-t-f dimensions of the valve ISO pad according to ISO 5211 Ball seats PTFE+carbographite special machining Stem o'ring FKM Antistatic device (ATEX) Fire Safe tested acc. to BS 6755 part 2 Low emission construction (T.A. Luft & ISO 15848-1). | 255.6 | 97.767 | 102.6553 | european | FKM | Stainless steel from solid bar | Wafer Valve |  | SI | SI |  | SI |  |  | SI | SI | PNPN16/40 | No | Stainless steel
wafer | 72097506 | 720975 | 720 PN16/40 CF8 CARB FS SC.R | DN25 | 1" | -20 | 160 | 40 | 580 | PN16/40 | 720 | WAFER BALL VALVE PN16 STAINLESS STEEL AISI 304 - FIRE SAFE TESTED + ANTISTATIC DEVICE 2-way full bore wafer type ball valve, flanged PN16 RF Body, end connection and ball in stainless steel ASTM A351 CF8 / ASTM A479 Tp304 Stem in stainless steel ASTM A479 Tp304 / 17-4-PH Flange drilling according to UNI EN 1092-1 Flange sealing surface: type B1 (raised face) Ball contained within the f-t-f dimensions of the valve ISO pad according to ISO 5211 Ball seats PTFE+carbographite special machining Stem o'ring FKM Antistatic device (ATEX) Fire Safe tested acc. to BS 6755 part 2 Low emission construction (T.A. Luft & ISO 15848-1). | 277.8 | 106.2585 | 111.5714 | european | FKM | Stainless steel | Wafer Valve |  | SI | SI |  | SI |  |  | SI | SI | PNPN16/40 | No | Stainless steel
wafer | 72097506SL | 720975 | 720 PN16/40 CF8 CARB FS SC.R | DN25 | 1" | -20 | 160 | 40 | 580 | PN16/40 | 720 | WAFER BALL VALVE PN16 STAINLESS STEEL AISI 304 - WITHOUT LEVER - FIRE SAFE TESTED + ANTISTATIC DEVICE 2-way full bore wafer type ball valve, flanged PN16 RF Body, end connection and ball in stainless steel ASTM A351 CF8 / ASTM A479 Tp304 Stem in stainless steel ASTM A479 Tp304 / 17-4-PH Flange drilling according to UNI EN 1092-1 Flange sealing surface: type B1 (raised face) Ball contained within the f-t-f dimensions of the valve ISO pad according to ISO 5211 Ball seats PTFE+carbographite special machining Stem o'ring FFKM Antistatic device (ATEX) Fire Safe certified acc. to BS 6755 part 2 Low emission construction (T.A. Luft & ISO 15848-1). | 277.8 | 106.2585 | 111.5714 | european | FKM | Stainless steel | Wafer Valve |  | SI | SI |  | SI |  |  | SI | SI | PNPN16/40 | No | Stainless steel
wafer | 72097508 | 720975 | 720 PN16/40 CF8 CARB FS SC.R | DN40 | 1"1/2 | -20 | 160 | 40 | 580 | PN16/40 | 720 | WAFER BALL VALVE PN16 STAINLESS STEEL AISI 304 - FIRE SAFE TESTED + ANTISTATIC DEVICE 2-way full bore wafer type ball valve, flanged PN16 RF Body, end connection and ball in stainless steel ASTM A351 CF8 / ASTM A479 Tp304 Stem in stainless steel ASTM A479 Tp304 / 17-4-PH Flange drilling according to UNI EN 1092-1 Flange sealing surface: type B1 (raised face) Ball contained within the f-t-f dimensions of the valve ISO pad according to ISO 5211 Ball seats PTFE+carbographite special machining Stem o'ring FKM Antistatic device (ATEX) Fire Safe tested acc. to BS 6755 part 2 Low emission construction (T.A. Luft & ISO 15848-1). | 379.8 | 145.2735 | 152.5372 | european | FKM | Stainless steel | Wafer Valve |  | SI | SI |  | SI |  |  | SI | SI | PNPN16/40 | No | Stainless steel
wafer | 72097514SL | 720975 | 720 PN16 CF8 CARB FS SC.R | DN80 | 3" | -20 | 160 | 16 | 580 | PN16 | 720 | WAFER BALL VALVE PN16 STAINLESS STEEL AISI 304 - WITHOUT LEVER - FIRE SAFE TESTED + ANTISTATIC DEVICE 2-way full bore wafer type ball valve, flanged PN16 RF Body, end connection and ball in stainless steel ASTM A351 CF8 / ASTM A479 Tp304 Stem in stainless steel ASTM A479 Tp304 / 17-4-PH Flange drilling according to UNI EN 1092-1 Flange sealing surface: type B1 (raised face) Ball contained within the f-t-f dimensions of the valve ISO pad according to ISO 5211 Ball seats PTFE+carbographite special machining Stem o'ring FFKM Antistatic device (ATEX) Fire Safe certified acc. to BS 6755 part 2 Low emission construction (T.A. Luft & ISO 15848-1). | 911.4 | 348.6105 | 366.041 | european | FKM | Stainless steel | Wafer Valve |  | SI | SI |  | SI |  |  | SI | SI | PN16 | No | Stainless steel
wafer | 72097518SL | 720975 | 720 PN16 CF8 CARB FS SC.R | DN100 | 4" | -20 | 160 | 16 | 232 | PN16 | 720 | WAFER BALL VALVE PN16 STAINLESS STEEL AISI 304 - WITHOUT LEVER - FIRE SAFE TESTED + ANTISTATIC DEVICE 2-way full bore wafer type ball valve, flanged PN16 RF Body, end connection and ball in stainless steel ASTM A351 CF8 / ASTM A479 Tp304 Stem in stainless steel ASTM A479 Tp304 / 17-4-PH Flange drilling according to UNI EN 1092-1 Flange sealing surface: type B1 (raised face) Ball contained within the f-t-f dimensions of the valve ISO pad according to ISO 5211 Ball seats PTFE+carbographite special machining Stem o'ring FFKM Antistatic device (ATEX) Fire Safe certified acc. to BS 6755 part 2 Low emission construction (T.A. Luft & ISO 15848-1). | 1314 | 502.605 | 527.7352 | european | FKM | Stainless steel | Wafer Valve |  | SI | SI |  | SI |  |  | SI | SI | PN16 | No | Stainless steel
wafer | 72097519 | 720975 | 720 PN16 CF8 CARB FS SC.R | DN125 | 5" | -20 | 160 | 16 | 232 | PN16 | 720 | WAFER BALL VALVE PN16 STAINLESS STEEL AISI 304 - FIRE SAFE TESTED + ANTISTATIC DEVICE 2-way full bore wafer type ball valve, flanged PN16 RF Body, end connection and ball in stainless steel ASTM A351 CF8 / ASTM A479 Tp304 Stem in stainless steel ASTM A479 Tp304 / 17-4-PH Flange drilling according to UNI EN 1092-1 Flange sealing surface: type B1 (raised face) Ball contained within the f-t-f dimensions of the valve ISO pad according to ISO 5211 Ball seats PTFE+carbographite special machining Stem o'ring FKM Antistatic device (ATEX) Fire Safe tested acc. to BS 6755 part 2 Low emission construction (T.A. Luft & ISO 15848-1). | 2346.6 | 897.5745 | 942.4532 | european | FKM | Stainless steel | Wafer Valve |  | SI | SI |  | SI |  |  | SI | SI | PN16 | No | Stainless steel
wafer | 72097520 | 720975 | 720 PN16 CF8 CARB FS SC.R | DN150 | 6" | -20 | 160 | 16 | 232 | PN16 | 720 | WAFER BALL VALVE PN16 STAINLESS STEEL AISI 304 - FIRE SAFE TESTED + ANTISTATIC DEVICE 2-way full bore wafer type ball valve, flanged PN16 RF Body, end connection and ball in stainless steel ASTM A351 CF8 / ASTM A479 Tp304 Stem in stainless steel ASTM A479 Tp304 / 17-4-PH Flange drilling according to UNI EN 1092-1 Flange sealing surface: type B1 (raised face) Ball contained within the f-t-f dimensions of the valve ISO pad according to ISO 5211 Ball seats PTFE+carbographite special machining Stem o'ring FKM Antistatic device (ATEX) Fire Safe tested acc. to BS 6755 part 2 Low emission construction (T.A. Luft & ISO 15848-1). | 3532.2 | 1351.0665 | 1418.6198 | european | FKM | Stainless steel | Wafer Valve |  | SI | SI |  | SI |  |  | SI | SI | PN16 | No | Stainless steel
wafer | 72099806 | 720998 | 721 PN16 CF8M CARB VAP PI | DN25 | 1" | -20 | 198 | 16 | 580 | PN16 | 721 | WAFER BALL VALVE PN16 STAINLESS STEEL AISI 316 - FOR SATURATED STEAM 2-way full bore wafer type ball valve, flanged PN16 RF Body, end connection and ball in stainless steel ASTM A351 CF8M / ASTM A479 Tp316 Stem in stainless steel ASTM A479 Tp316 / 17-4-PH Flange drilling according to UNI EN 1092-1 Flange sealing surface: type B1 (raised face) Ball contained within the f-t-f dimensions of the valve ISO pad according to ISO 5211 Ball seats PTFE+carbographite Stem o'ring FKM All components (lever, bolts and nuts) in stainless steel Low emission construction (T.A. Luft & ISO 15848-1). | 336 | 128.52 | 134.946 | european | FKM Perox | Stainless steel | Wafer Valve |  | SI | SI | SI | SI |  |  | SI | SI | PN16 | No | Stainless steel
wafer | 7209V010SL | 7209V0 | 721 A150U CF8M SC.R SCHED10 174PH S.PS | DN50 | 2" | -20 | 160 | 20 | 290 | ANSI150 | 721 | WAFER BALL VALVE ANSI150 STAINLESS STEEL AISI 316 - WITHOUT LEVER 2-way full bore wafer type ball valve, flanged ANSI150 RF Body, end connection and ball in stainless steel ASTM A351 CF8M / ASTM A479 Tp316 Stem in stainless steel ASTM A479 Tp316 / 17-4-PH Flange drilling according to ANSI B16.5 (UNC threads) Flange sealing surface: type B1 (raised face) Ball contained within the f-t-f dimensions of the valve ISO pad according to ISO 5211 Ball seats TFM special machining V-pack stem seal PTFE Antistatic device (ATEX) All components (lever, bolts and nuts) in stainless steel | 513.7 | 196.4903 | 206.3148 | american | V-PACK PTFE (For Chemicals) | Stainless steel | Wafer Valve |  | SI | SI | SI | SI |  |  |  | SI | #150 | No | Stainless steel
wafer | 720A0114 | 720A01 | 720 PN16 CF8 SC.R EX | DN80 | 3" | -20 | 160 | 16 | 232 | PN16 | 720 | WAFER BALL VALVE PN16 STAINLESS STEEL AISI 304 - antistatic device 2-way full bore wafer type ball valve, flanged PN16 RF Body, end connection and ball in stainless steel ASTM A351 CF8 / ASTM A479 Tp304 Stem in stainless steel ASTM A479 Tp304 / 17-4-PH Flange drilling according to UNI EN 1092-1 Flange sealing surface: type B1 (raised face) Ball contained within the f-t-f dimensions of the valve ISO pad according to ISO 5211 Ball seats PTFE special machining Stem o'ring FKM All components (lever, bolts and nuts) in stainless steel Antistatic device (ATEX) Low emission construction (T.A. Luft & ISO 15848-1). | 911.4 | 348.6105 | 366.041 | european | FKM | Stainless steel | Wafer Valve |  | SI |  |  | SI |  |  | SI | SI | PN16 | No | Stainless steel
wafer | 72100004 | 721000 | 721 PN16 316L | DN15 | 1/2" | -20 | 160 | 16 | 232 | PN16 | 721 | WAFER BALL VALVE PN16 STAINLESS STEEL AISI 316 2-way full bore wafer type ball valve, flanged PN16 RF Body, end connection and ball in stainless steel ASTM A351 CF8M / ASTM A479 Tp316 Stem in stainless steel ASTM A479 Tp316 / 17-4-PH Flange drilling according to UNI EN 1092-1 Flange sealing surface: type B1 (raised face) Ball contained within the f-t-f dimensions of the valve ISO pad according to ISO 5211 Ball seats PTFE Stem o'ring FKM Low emission construction (T.A. Luft & ISO 15848-1). | 197.5 | 75.5437 | 79.3209 | european | FKM | Stainless steel from solid bar | Wafer Valve |  |  |  |  | SI |  |  | SI | SI | PN16 | No | Stainless steel
wafer | 72100005 | 721000 | 721 PN16 316L | DN20 | 3/4" | -20 | 160 | 16 | 232 | PN16 | 721 | WAFER BALL VALVE PN16 STAINLESS STEEL AISI 316 2-way full bore wafer type ball valve, flanged PN16 RF Body, end connection and ball in stainless steel ASTM A351 CF8M / ASTM A479 Tp316 Stem in stainless steel ASTM A479 Tp316 / 17-4-PH Flange drilling according to UNI EN 1092-1 Flange sealing surface: type B1 (raised face) Ball contained within the f-t-f dimensions of the valve ISO pad according to ISO 5211 Ball seats PTFE Stem o'ring FKM Low emission construction (T.A. Luft & ISO 15848-1). | 220.5 | 84.3413 | 88.5583 | european | FKM | Stainless steel from solid bar | Wafer Valve |  |  |  |  | SI |  |  | SI | SI | PN16 | No | Stainless steel
wafer | 72100006 | 721000 | 721 PN16 CF8M | DN25 | 1" | -20 | 160 | 16 | 232 | PN16 | 721 | WAFER BALL VALVE PN16 STAINLESS STEEL AISI 316 2-way full bore wafer type ball valve, flanged PN16 RF Body, end connection and ball in stainless steel ASTM A351 CF8M / ASTM A479 Tp316 Stem in stainless steel ASTM A479 Tp316 / 17-4-PH Flange drilling according to UNI EN 1092-1 Flange sealing surface: type B1 (raised face) Ball contained within the f-t-f dimensions of the valve ISO pad according to ISO 5211 Ball seats PTFE Stem o'ring FKM Low emission construction (T.A. Luft & ISO 15848-1). | 241.5 | 92.3737 | 96.9924 | european | FKM | Stainless steel | Wafer Valve |  |  |  |  | SI |  |  | SI | SI | PN16 | No | Stainless steel
wafer | 72100007 | 721000 | 721 PN16 CF8M | DN32 | 1"1/4 | -20 | 160 | 16 | 232 | PN16 | 721 | WAFER BALL VALVE PN16 STAINLESS STEEL AISI 316 2-way full bore wafer type ball valve, flanged PN16 RF Body, end connection and ball in stainless steel ASTM A351 CF8M / ASTM A479 Tp316 Stem in stainless steel ASTM A479 Tp316 / 17-4-PH Flange drilling according to UNI EN 1092-1 Flange sealing surface: type B1 (raised face) Ball contained within the f-t-f dimensions of the valve ISO pad according to ISO 5211 Ball seats PTFE Stem o'ring FKM Low emission construction (T.A. Luft & ISO 15848-1). | 310.5 | 118.7662 | 124.7046 | european | FKM | Stainless steel | Wafer Valve |  |  |  |  | SI |  |  | SI | SI | PN16 | No | Stainless steel
wafer | 72100008 | 721000 | 721 PN16 CF8M | DN40 | 1"1/2 | -20 | 160 | 16 | 232 | PN16 | 721 | WAFER BALL VALVE PN16 STAINLESS STEEL AISI 316 2-way full bore wafer type ball valve, flanged PN16 RF Body, end connection and ball in stainless steel ASTM A351 CF8M / ASTM A479 Tp316 Stem in stainless steel ASTM A479 Tp316 / 17-4-PH Flange drilling according to UNI EN 1092-1 Flange sealing surface: type B1 (raised face) Ball contained within the f-t-f dimensions of the valve ISO pad according to ISO 5211 Ball seats PTFE Stem o'ring FKM Low emission construction (T.A. Luft & ISO 15848-1). | 355.5 | 135.9787 | 142.7777 | european | FKM | Stainless steel | Wafer Valve |  |  |  |  | SI |  |  | SI | SI | PN16 | No | Stainless steel
wafer | 72100010 | 721000 | 721 PN16 CF8M | DN50 | 2" | -20 | 160 | 16 | 232 | PN16 | 721 | WAFER BALL VALVE PN16 STAINLESS STEEL AISI 316 2-way full bore wafer type ball valve, flanged PN16 RF Body, end connection and ball in stainless steel ASTM A351 CF8M / ASTM A479 Tp316 Stem in stainless steel ASTM A479 Tp316 / 17-4-PH Flange drilling according to UNI EN 1092-1 Flange sealing surface: type B1 (raised face) Ball contained within the f-t-f dimensions of the valve ISO pad according to ISO 5211 Ball seats PTFE Stem o'ring FKM Low emission construction (T.A. Luft & ISO 15848-1). | 467 | 178.6275 | 187.5589 | european | FKM | Stainless steel | Wafer Valve |  |  |  |  | SI |  |  | SI | SI | PN16 | No | Stainless steel
wafer | 72100010SL | 721000 | 721 PN16 CF8M | DN50 | 2" | -20 | 160 | 16 | 232 | PN16 | 721 | WAFER BALL VALVE PN16 STAINLESS STEEL AISI 316 - WITHOUT LEVER 2-way full bore wafer type ball valve, flanged PN16 RF Body, end connection and ball in stainless steel ASTM A351 CF8M / ASTM A479 Tp316 Stem in stainless steel ASTM A479 Tp316 / 17-4-PH Flange drilling according to UNI EN 1092-1 Flange sealing surface: type B1 (raised face) Ball contained within the f-t-f dimensions of the valve ISO pad according to ISO 5211 Ball seats PTFE Stem o'ring FKM Low emission construction (T.A. Luft & ISO 15848-1). | 467467 | 178806.1275 | 187746.4339 | european | FKM | Stainless steel | Wafer Valve |  |  |  |  | SI |  |  | SI | SI | PN16 | No | Stainless steel
wafer | 72100012 | 721000 | 721 PN16 CF8M | DN65 | 2"1/2 | -20 | 160 | 16 | 232 | PN16 | 721 | WAFER BALL VALVE PN16 STAINLESS STEEL AISI 316 2-way full bore wafer type ball valve, flanged PN16 RF Body, end connection and ball in stainless steel ASTM A351 CF8M / ASTM A479 Tp316 Stem in stainless steel ASTM A479 Tp316 / 17-4-PH Flange drilling according to UNI EN 1092-1 Flange sealing surface: type B1 (raised face) Ball contained within the f-t-f dimensions of the valve ISO pad according to ISO 5211 Ball seats PTFE Stem o'ring FKM Low emission construction (T.A. Luft & ISO 15848-1). | 688 | 263.16 | 276.318 | european | FKM | Stainless steel | Wafer Valve |  |  |  |  | SI |  |  | SI | SI | PN16 | No | Stainless steel
wafer | 72100014 | 721000 | 721 PN16 CF8M | DN80 | 3" | -20 | 160 | 16 | 232 | PN16 | 721 | WAFER BALL VALVE PN16 STAINLESS STEEL AISI 316 2-way full bore wafer type ball valve, flanged PN16 RF Body, end connection and ball in stainless steel ASTM A351 CF8M / ASTM A479 Tp316 Stem in stainless steel ASTM A479 Tp316 / 17-4-PH Flange drilling according to UNI EN 1092-1 Flange sealing surface: type B1 (raised face) Ball contained within the f-t-f dimensions of the valve ISO pad according to ISO 5211 Ball seats PTFE Stem o'ring FKM Low emission construction (T.A. Luft & ISO 15848-1). | 888 | 339.66 | 356.643 | european | FKM | Stainless steel | Wafer Valve |  |  |  |  | SI |  |  | SI | SI | PN16 | No | Stainless steel
wafer | 72100018 | 721000 | 721 PN16 CF8M | DN100 | 4" | -20 | 160 | 16 | 232 | PN16 | 721 | WAFER BALL VALVE PN16 STAINLESS STEEL AISI 316 2-way full bore wafer type ball valve, flanged PN16 RF Body, end connection and ball in stainless steel ASTM A351 CF8M / ASTM A479 Tp316 Stem in stainless steel ASTM A479 Tp316 / 17-4-PH Flange drilling according to UNI EN 1092-1 Flange sealing surface: type B1 (raised face) Ball contained within the f-t-f dimensions of the valve ISO pad according to ISO 5211 Ball seats PTFE Stem o'ring FKM Low emission construction (T.A. Luft & ISO 15848-1). | 1288.5 | 492.8512 | 517.4938 | european | FKM | Stainless steel | Wafer Valve |  |  |  |  | SI |  |  | SI | SI | PN16 | No | Stainless steel
wafer | 72100019 | 721000 | 721 PN16 CF8M | DN125 | 5" | -20 | 160 | 16 | 232 | PN16 | 721 | WAFER BALL VALVE PN16 STAINLESS STEEL AISI 316 2-way full bore wafer type ball valve, flanged PN16 RF Body, end connection and ball in stainless steel ASTM A351 CF8M / ASTM A479 Tp316 Stem in stainless steel ASTM A479 Tp316 / 17-4-PH Flange drilling according to UNI EN 1092-1 Flange sealing surface: type B1 (raised face) Ball contained within the f-t-f dimensions of the valve ISO pad according to ISO 5211 Ball seats PTFE Stem o'ring FKM Low emission construction (T.A. Luft & ISO 15848-1). | 2404 | 919.53 | 965.5065 | european | FKM | Stainless steel | Wafer Valve |  |  |  |  | SI |  |  | SI | SI | PN16 | No | Stainless steel
wafer | 72100020 | 721000 | 721 PN16 CF8M | DN150 | 6" | -20 | 160 | 16 | 232 | PN16 | 721 | WAFER BALL VALVE PN16 STAINLESS STEEL AISI 316 2-way full bore wafer type ball valve, flanged PN16 RF Body, end connection and ball in stainless steel ASTM A351 CF8M / ASTM A479 Tp316 Stem in stainless steel ASTM A479 Tp316 / 17-4-PH Flange drilling according to UNI EN 1092-1 Flange sealing surface: type B1 (raised face) Ball contained within the f-t-f dimensions of the valve ISO pad according to ISO 5211 Ball seats PTFE Stem o'ring FKM Low emission construction (T.A. Luft & ISO 15848-1). | 3492 | 1335.69 | 1402.4745 | european | FKM | Stainless steel | Wafer Valve |  |  |  |  | SI |  |  | SI | SI | PN16 | No | Stainless steel
wafer | 721A8014 | 721A80 | 721 A150U CF8M PTFE SC.R | DN80 | 3" | -20 | 160 | 20 | 290 | ANSI150 | 721 | WAFER BALL VALVE ANSI150 STAINLESS STEEL AISI 316 2-way full bore wafer type ball valve, flanged ANSI150 RF Body, end connection and ball in stainless steel ASTM A351 CF8M / ASTM A479 Tp316 Stem in stainless steel ASTM A479 Tp316 / 17-4-PH Flange drilling according to ANSI B16.5 (UNC threads) Flange sealing surface: type B1 (raised face) Ball contained within the f-t-f dimensions of the valve ISO pad according to ISO 5211 Ball seats PTFE special machining Stem o'ring FKM Low emission construction (T.A. Luft & ISO 15848-1). | 976.8 | 373.626 | 392.3073 | american | FKM | Stainless steel | Wafer Valve |  |  |  |  | SI |  |  | SI | SI | #150 | No | Stainless steel
wafer | 721A8014SL | 721A80 | 721 A150U CF8M PTFE SC.R | DN80 | 3" | -20 | 160 | 20 | 290 | ANSI150 | 721 | WAFER BALL VALVE ANSI150 STAINLESS STEEL AISI 316 - WITHOUT LEVER 2-way full bore wafer type ball valve, flanged ANSI150 RF Body, end connection and ball in stainless steel ASTM A351 CF8M / ASTM A479 Tp316 Stem in stainless steel ASTM A479 Tp316 / 17-4-PH Flange drilling according to ANSI B16.5 (UNC threads) Flange sealing surface: type B1 (raised face) Ball contained within the f-t-f dimensions of the valve ISO pad according to ISO 5211 Ball seats PTFE special machining Stem o'ring FKM Low emission construction (T.A. Luft & ISO 15848-1). | 976.8 | 373.626 | 392.3073 | american | FKM | Stainless steel | Wafer Valve |  |  |  |  | SI |  |  | SI | SI | #150 | No | Stainless steel
wafer | 721B2004 | 721B20 | 721 A150M 316L VET EPDM FC/PA EX PI | DN15 | 1/2" | -40 | 160 | 20 | 290 | ANSI150 | 721 | WAFER BALL VALVE ANSI150 STAINLESS STEEL AISI 316 - ANTISTATIC DEVICE - WITHOUT LEVER 2-way full bore wafer type ball valve, flanged ANSI150 RF Body, end connection and ball in stainless steel ASTM A351 CF8M / ASTM A479 Tp316 Stem in stainless steel ASTM A479 Tp316 / 17-4-PH Flange drilling according to ANSI B16.5 (metric threads) Flange sealing surface: type B1 (raised face) Ball with pressure relief hole upstream, unidirectional Ball contained within the f-t-f dimensions of the valve ISO pad according to ISO 5211 Ball seats PTFE + fiberglass Stem o'ring EPDM Antistatic device (ATEX) Low emission construction (T.A. Luft & ISO 15848-1). | 336.25 | 128.6156 | 135.0464 | american | EPDM | Stainless steel from solid bar | Wafer Valve |  | SI |  |  | SI |  |  | SI | SI | #150 | No | Stainless steel
wafer | 721B2008 | 721B20 | 721 A150M CF8M VET EPDM FC/PA EX PI | DN40 | 1"1/2 | -40 | 160 | 20 | 290 | ANSI150 | 721 | WAFER BALL VALVE ANSI150 STAINLESS STEEL AISI 316 - ANTISTATIC DEVICE - WITHOUT LEVER 2-way full bore wafer type ball valve, flanged ANSI150 RF Body, end connection and ball in stainless steel ASTM A351 CF8M / ASTM A479 Tp316 Stem in stainless steel ASTM A479 Tp316 / 17-4-PH Flange drilling according to ANSI B16.5 (metric threads) Flange sealing surface: type B1 (raised face) Ball with pressure relief hole upstream, unidirectional Ball contained within the f-t-f dimensions of the valve ISO pad according to ISO 5211 Ball seats PTFE + fiberglass Stem o'ring EPDM Antistatic device (ATEX) Low emission construction (T.A. Luft & ISO 15848-1). | 573.25 | 219.2681 | 230.2315 | american | EPDM | Stainless steel | Wafer Valve |  | SI |  |  | SI |  |  | SI | SI | #150 | No | Stainless steel
wafer | 721V0004 | 721V00 | 721 PN16/40 316L TFM | DN15 | 1/2" | -40 | 180 | 40 | 580 | PN16/40 | 721 | WAFER BALL VALVE PN16 STAINLESS STEEL AISI 316 - ANTISTATIC DEVICE + FIRE SAFE TESTED 2-way full bore wafer type ball valve, flanged PN16 RF Body, end connection and ball in stainless steel ASTM A351 CF8M / ASTM A479 Tp316 Stem in stainless steel ASTM A479 Tp316 / 17-4-PH Flange drilling according to UNI EN 1092-1 Flange sealing surface: type B1 (raised face) Ball contained within the f-t-f dimensions of the valve ISO pad according to ISO 5211 Ball seats TFM V-pack stem seal PTFE Antistatic device (ATEX) Fire Safe certified acc. to ISO 10497 Fugitive emission tested acc.to ISO 15848-1 | 233.5 | 89.3137 | 93.7794 | european | V-PACK PTFE (For Chemicals) | Stainless steel from solid bar | Wafer Valve |  | SI | SI | SI | SI |  |  |  | SI | PNPN16/40 | No | Stainless steel
wafer | 721V0005 | 721V00 | 721 PN16/40 316L TFM | DN20 | 3/4" | -40 | 180 | 40 | 580 | PN16/40 | 721 | WAFER BALL VALVE PN16 STAINLESS STEEL AISI 316 - ANTISTATIC DEVICE + FIRE SAFE TESTED 2-way full bore wafer type ball valve, flanged PN16 RF Body, end connection and ball in stainless steel ASTM A351 CF8M / ASTM A479 Tp316 Stem in stainless steel ASTM A479 Tp316 / 17-4-PH Flange drilling according to UNI EN 1092-1 Flange sealing surface: type B1 (raised face) Ball contained within the f-t-f dimensions of the valve ISO pad according to ISO 5211 Ball seats TFM V-pack stem seal PTFE Antistatic device (ATEX) Fire Safe certified acc. to ISO 10497 Fugitive emission tested acc.to ISO 15848-1 | 273.5 | 104.6137 | 109.8444 | european | V-PACK PTFE (For Chemicals) | Stainless steel from solid bar | Wafer Valve |  | SI | SI | SI | SI |  |  |  | SI | PNPN16/40 | No | Stainless steel
wafer | 721V0006 | 721V00 | 721 PN16/40 CF8M TFM | DN25 | 1" | -40 | 180 | 16 | 232 | PN16/40 | 721 | WAFER BALL VALVE PN16 STAINLESS STEEL AISI 316 - ANTISTATIC DEVICE + FIRE SAFE TESTED 2-way full bore wafer type ball valve, flanged PN16 RF Body, end connection and ball in stainless steel ASTM A351 CF8M / ASTM A479 Tp316 Stem in stainless steel ASTM A479 Tp316 / 17-4-PH Flange drilling according to UNI EN 1092-1 Flange sealing surface: type B1 (raised face) Ball contained within the f-t-f dimensions of the valve ISO pad according to ISO 5211 Ball seats TFM V-pack stem seal PTFE Antistatic device (ATEX) Fire Safe certified acc. to ISO 10497 Fugitive emission tested acc.to ISO 15848-1 | 287 | 109.7775 | 115.2664 | european | V-PACK PTFE (For Chemicals) | Stainless steel | Wafer Valve |  | SI | SI | SI | SI |  |  |  | SI | PNPN16/40 | No | Stainless steel
wafer | 721V0007 | 721V00 | 721 PN16/40 CF8M TFM | DN32 | 1"1/4 | -40 | 180 | 40 | 580 | PN16/40 | 721 | WAFER BALL VALVE PN16 STAINLESS STEEL AISI 316 - ANTISTATIC DEVICE + FIRE SAFE TESTED 2-way full bore wafer type ball valve, flanged PN16 RF Body, end connection and ball in stainless steel ASTM A351 CF8M / ASTM A479 Tp316 Stem in stainless steel ASTM A479 Tp316 / 17-4-PH Flange drilling according to UNI EN 1092-1 Flange sealing surface: type B1 (raised face) Ball contained within the f-t-f dimensions of the valve ISO pad according to ISO 5211 Ball seats TFM V-pack stem seal PTFE Antistatic device (ATEX) Fire Safe certified acc. to ISO 10497 Fugitive emission tested acc.to ISO 15848-1 | 366 | 139.995 | 146.9948 | european | V-PACK PTFE (For Chemicals) | Stainless steel | Wafer Valve |  | SI | SI | SI | SI |  |  |  | SI | PNPN16/40 | No | Stainless steel
wafer | 721V0008 | 721V00 | 721 PN16/40 CF8M TFM | DN40 | 1"1/2 | -40 | 180 | 40 | 580 | PN16/40 | 721 | WAFER BALL VALVE PN16 STAINLESS STEEL AISI 316 - ANTISTATIC DEVICE + FIRE SAFE TESTED 2-way full bore wafer type ball valve, flanged PN16 RF Body, end connection and ball in stainless steel ASTM A351 CF8M / ASTM A479 Tp316 Stem in stainless steel ASTM A479 Tp316 / 17-4-PH Flange drilling according to UNI EN 1092-1 Flange sealing surface: type B1 (raised face) Ball contained within the f-t-f dimensions of the valve ISO pad according to ISO 5211 Ball seats TFM V-pack stem seal PTFE Antistatic device (ATEX) Fire Safe certified acc. to ISO 10497 Fugitive emission tested acc.to ISO 15848-1 | 425 | 162.5625 | 170.6906 | european | V-PACK PTFE (For Chemicals) | Stainless steel | Wafer Valve |  | SI | SI | SI | SI |  |  |  | SI | PNPN16/40 | No | Stainless steel
wafer | 721V0010 | 721V00 | 721 PN16/40 CF8M TFM | DN50 | 2" | -40 | 180 | 40 | 580 | PN16/40 | 721 | WAFER BALL VALVE PN16 STAINLESS STEEL AISI 316 - ANTISTATIC DEVICE + FIRE SAFE TESTED 2-way full bore wafer type ball valve, flanged PN16 RF Body, end connection and ball in stainless steel ASTM A351 CF8M / ASTM A479 Tp316 Stem in stainless steel ASTM A479 Tp316 / 17-4-PH Flange drilling according to UNI EN 1092-1 Flange sealing surface: type B1 (raised face) Ball contained within the f-t-f dimensions of the valve ISO pad according to ISO 5211 Ball seats TFM V-pack stem seal PTFE Antistatic device (ATEX) Fire Safe certified acc. to ISO 10497 Fugitive emission tested acc.to ISO 15848-1 | 530.5 | 202.9162 | 213.0621 | european | V-PACK PTFE (For Chemicals) | Stainless steel | Wafer Valve |  | SI | SI | SI | SI |  |  |  | SI | PNPN16/40 | No | Stainless steel
wafer | 721V0012 | 721V00 | 721 PN16 CF8M TFM | DN65 | 2"1/2 | -40 | 180 | 16 | 232 | PN16 | 721 | WAFER BALL VALVE PN16 STAINLESS STEEL AISI 316 - ANTISTATIC DEVICE + FIRE SAFE TESTED 2-way full bore wafer type ball valve, flanged PN16 RF Body, end connection and ball in stainless steel ASTM A351 CF8M / ASTM A479 Tp316 Stem in stainless steel ASTM A479 Tp316 / 17-4-PH Flange drilling according to UNI EN 1092-1 Flange sealing surface: type B1 (raised face) Ball contained within the f-t-f dimensions of the valve ISO pad according to ISO 5211 Ball seats TFM V-pack stem seal PTFE Antistatic device (ATEX) Fire Safe certified acc. to ISO 10497 Fugitive emission tested acc.to ISO 15848-1 | 837.5 | 320.3437 | 336.3609 | european | V-PACK PTFE (For Chemicals) | Stainless steel | Wafer Valve |  | SI | SI | SI | SI |  |  |  | SI | PN16 | No | Stainless steel
wafer | 721V0014 | 721V00 | 721 PN16/40 CF8M TFM | DN80 | 3" | -40 | 180 | 40 | 580 | PN16/40 | 721 | WAFER BALL VALVE PN16 STAINLESS STEEL AISI 316 - ANTISTATIC DEVICE + FIRE SAFE TESTED 2-way full bore wafer type ball valve, flanged PN16 RF Body, end connection and ball in stainless steel ASTM A351 CF8M / ASTM A479 Tp316 Stem in stainless steel ASTM A479 Tp316 / 17-4-PH Flange drilling according to UNI EN 1092-1 Flange sealing surface: type B1 (raised face) Ball contained within the f-t-f dimensions of the valve ISO pad according to ISO 5211 Ball seats TFM V-pack stem seal PTFE Antistatic device (ATEX) Fire Safe certified acc. to ISO 10497 Fugitive emission tested acc.to ISO 15848-1 | 1059 | 405.0675 | 425.3209 | european | V-PACK PTFE (For Chemicals) | Stainless steel | Wafer Valve |  | SI | SI | SI | SI |  |  |  | SI | PNPN16/40 | No | Stainless steel
wafer | 721V0018 | 721V00 | 721 PN16 CF8M TFM | DN100 | 4" | -40 | 180 | 16 | 232 | PN16 | 721 | WAFER BALL VALVE PN16 STAINLESS STEEL AISI 316 - ANTISTATIC DEVICE + FIRE SAFE TESTED 2-way full bore wafer type ball valve, flanged PN16 RF Body, end connection and ball in stainless steel ASTM A351 CF8M / ASTM A479 Tp316 Stem in stainless steel ASTM A479 Tp316 / 17-4-PH Flange drilling according to UNI EN 1092-1 Flange sealing surface: type B1 (raised face) Ball contained within the f-t-f dimensions of the valve ISO pad according to ISO 5211 Ball seats TFM V-pack stem seal PTFE Antistatic device (ATEX) Fire Safe certified acc. to ISO 10497 Fugitive emission tested acc.to ISO 15848-1 | 1473.5 | 563.6137 | 591.7944 | european | V-PACK PTFE (For Chemicals) | Stainless steel | Wafer Valve |  | SI | SI | SI | SI |  |  |  | SI | PN16 | No | Stainless steel
wafer | 721V0207 | 721V02 | 721 PN16/40 CF8M TFM FC/PA | DN32 | 1"1/4 | -40 | 180 | 40 | 580 | PN16/40 | 721 | WAFER BALL VALVE PN16/40 STAINLESS STEEL AISI 316 - ANTISTATIC DEVICE + FIRE SAFE TESTED 2-way full bore wafer type ball valve, flanged PN16/40 RF Body, end connection and ball in stainless steel ASTM A351 CF8M / ASTM A479 Tp316 Stem in stainless steel ASTM A479 Tp316 / 17-4-PH Flange drilling according to UNI EN 1092-1 Flange sealing surface: type B1 (raised face) Ball contained within the f-t-f dimensions of the valve Ball with pressure relief hole upstream, unidirectional ISO pad according to ISO 5211 Ball seats TFM V-pack stem seal PTFE Antistatic device (ATEX) Fire Safe certified acc. to ISO 10497 Fugitive emission tested acc.to ISO 15848-1 | 406 | 155.295 | 163.0597 | european | V-PACK PTFE (For Chemicals) | Stainless steel | Wafer Valve |  | SI | SI | SI | SI |  |  |  | SI | PNPN16/40 | No | Stainless steel
wafer | 721V0210 | 721V02 | 721 PN16/40 CF8M TFM FC/PA | DN50 | 2" | -40 | 180 | 40 | 580 | PN16/40 | 721 | WAFER BALL VALVE PN16/40 STAINLESS STEEL AISI 316 - ANTISTATIC DEVICE + FIRE SAFE TESTED 2-way full bore wafer type ball valve, flanged PN16/40 RF Body, end connection and ball in stainless steel ASTM A351 CF8M / ASTM A479 Tp316 Stem in stainless steel ASTM A479 Tp316 / 17-4-PH Flange drilling according to UNI EN 1092-1 Flange sealing surface: type B1 (raised face) Ball contained within the f-t-f dimensions of the valve Ball with pressure relief hole upstream, unidirectional ISO pad according to ISO 5211 Ball seats TFM V-pack stem seal PTFE Antistatic device (ATEX) Fire Safe certified acc. to ISO 10497 Fugitive emission tested acc.to ISO 15848-1 | 570.5 | 218.2162 | 229.1271 | european | V-PACK PTFE (For Chemicals) | Stainless steel | Wafer Valve |  | SI | SI | SI | SI |  |  |  | SI | PNPN16/40 | No | Stainless steel
wafer | 721V0614 | 721V06 | 721 A150M CF8M TFM | DN80 | 3" | -40 | 180 | 20 | 290 | ANSI150 | 721 | WAFER BALL VALVE ANSI150 STAINLESS STEEL AISI 316 - ATEX - FIRE SAFE TESTED 2-way full bore wafer type ball valve, flanged ANSI150 RF Body, end connection and ball in stainless steel ASTM A351 CF8M / ASTM A479 Tp316 Stem in stainless steel ASTM A479 Tp316 / 17-4-PH Flange drilling according to ANSI B16.5 (metric threads) Flange sealing surface: type B1 (raised face) Ball contained within the f-t-f dimensions of the valve ISO pad according to ISO 5211 Ball seats TFM V-pack stem seal PTFE Antistatic device (ATEX) Fire Safe certified acc. to ISO 10497 Fugitive emission tested acc.to ISO 15848-1 | 976.8 | 373.626 | 392.3073 | american | V-PACK PTFE (For Chemicals) | Stainless steel | Wafer Valve |  | SI | SI | SI | SI |  |  |  | SI | #150 | No | Stainless steel
wafer | 721V0618 | 721V06 | 721 A150M CF8M TFM | DN100 | 4" | -40 | 180 | 20 | 290 | ANSI150 | 721 | WAFER BALL VALVE ANSI150 STAINLESS STEEL AISI 316 - ATEX - FIRE SAFE TESTED 2-way full bore wafer type ball valve, flanged ANSI150 RF Body, end connection and ball in stainless steel ASTM A351 CF8M / ASTM A479 Tp316 Stem in stainless steel ASTM A479 Tp316 / 17-4-PH Flange drilling according to ANSI B16.5 (metric threads) Flange sealing surface: type B1 (raised face) Ball contained within the f-t-f dimensions of the valve ISO pad according to ISO 5211 Ball seats TFM V-pack stem seal PTFE Antistatic device (ATEX) Fire Safe certified acc. to ISO 10497 Fugitive emission tested acc.to ISO 15848-1 | 1417.35 | 542.1364 | 569.2432 | american | V-PACK PTFE (For Chemicals) | Stainless steel | Wafer Valve |  | SI | SI | SI | SI |  |  |  | SI | #150 | No | Stainless steel
wafer | 721V0706 | 721V07 | 721 PN16/40 CF8M TFM L/INOX | DN25 | 1" | -40 | 180 | 16 | 232 | PN16/40 | 721 | WAFER BALL VALVE PN16/40 STAINLESS STEEL AISI 316 - WHIT LEVER IN STAINLESS STEEL ANTISTATIC DEVICE + FIRE SAFE TESTED 2-way full bore wafer type ball valve, flanged PN16/40 RF Body, end connection and ball in stainless steel ASTM A351 CF8M / ASTM A479 Tp316 Stem in stainless steel ASTM A479 Tp316 / 17-4-PH Flange drilling according to UNI EN 1092-1 Flange sealing surface: type B1 (raised face) Ball contained within the f-t-f dimensions of the valve ISO pad according to ISO 5211 Ball seats TFM V-pack stem seal PTFE Antistatic device (ATEX) Fire Safe certified acc. to ISO 10497 Fugitive emission tested acc.to ISO 15848-1 | 296.5 | 113.4112 | 119.0818 | european | V-PACK PTFE (For Chemicals) | Stainless steel | Wafer Valve |  | SI | SI | SI | SI |  |  |  | SI | PNPN16/40 | No | Stainless steel
wafer | 721V0710 | 721V07 | 721 PN16/40 CF8M TFM L/INOX | DN50 | 2" | -40 | 180 | 40 | 580 | PN16/40 | 721 | WAFER BALL VALVE PN16/40 STAINLESS STEEL AISI 316 - WHIT LEVER IN STAINLESS STEEL ANTISTATIC DEVICE + FIRE SAFE TESTED 2-way full bore wafer type ball valve, flanged PN16/40 RF Body, end connection and ball in stainless steel ASTM A351 CF8M / ASTM A479 Tp316 Stem in stainless steel ASTM A479 Tp316 / 17-4-PH Flange drilling according to UNI EN 1092-1 Flange sealing surface: type B1 (raised face) Ball contained within the f-t-f dimensions of the valve ISO pad according to ISO 5211 Ball seats TFM V-pack stem seal PTFE Antistatic device (ATEX) Fire Safe certified acc. to ISO 10497 Fugitive emission tested acc.to ISO 15848-1 | 560 | 214.2 | 224.91 | european | V-PACK PTFE (For Chemicals) | Stainless steel | Wafer Valve |  | SI | SI | SI | SI |  |  |  | SI | PNPN16/40 | No | Stainless steel
wafer | 721V0712 | 721V07 | 721 PN16 CF8M TFM L/INOX | DN65 | 2"1/2 | -40 | 180 | 16 | 232 | PN16 | 721 | WAFER BALL VALVE PN16/40 STAINLESS STEEL AISI 316 - WHIT LEVER IN STAINLESS STEEL ANTISTATIC DEVICE + FIRE SAFE TESTED 2-way full bore wafer type ball valve, flanged PN16/40 RF Body, end connection and ball in stainless steel ASTM A351 CF8M / ASTM A479 Tp316 Stem in stainless steel ASTM A479 Tp316 / 17-4-PH Flange drilling according to UNI EN 1092-1 Flange sealing surface: type B1 (raised face) Ball contained within the f-t-f dimensions of the valve ISO pad according to ISO 5211 Ball seats TFM V-pack stem seal PTFE Antistatic device (ATEX) Fire Safe certified acc. to ISO 10497 Fugitive emission tested acc.to ISO 15848-1 | 867 | 331.6275 | 348.2089 | european | V-PACK PTFE (For Chemicals) | Stainless steel | Wafer Valve |  | SI | SI | SI | SI |  |  |  | SI | PN16 | No | Stainless steel
wafer | 721V1010SL | 721V10 | 721 PN16/40 CF8M TFM SC.R | DN50 | 2" | -40 | 180 | 40 | 580 | PN16/40 | 721 | WAFER BALL VALVE PN16/40 STAINLESS STEEL AISI 316 - WITHOUT LEVER - ANTISTATIC DEVICE + FIRE SAFE TESTED 2-way full bore wafer type ball valve, flanged PN16/40 RF Body, end connection and ball in stainless steel ASTM A351 CF8M / ASTM A479 Tp316 Stem in stainless steel ASTM A479 Tp316 / 17-4-PH Flange drilling according to UNI EN 1092-1 Flange sealing surface: type B1 (raised face) Ball contained within the f-t-f dimensions of the valve ISO pad according to ISO 5211 Ball seats PTFE special machining V-pack stem seal PTFE Antistatic device (ATEX) Fire Safe certified acc. to ISO 10497 Fugitive emission tested acc.to ISO 15848-1 | 583.55 | 223.2079 | 234.3683 | european | V-PACK PTFE (For Chemicals) | Stainless steel | Wafer Valve |  | SI | SI | SI | SI |  |  |  | SI | PNPN16/40 | No | Stainless steel
wafer | 721V1604 | 721V16 | 721 A150U 316L TFM | DN15 | 1/2" | -40 | 185.5 | 20 | 290 | ANSI150 | 721 | WAFER BALL VALVE ANSI150 STAINLESS STEEL AISI 316 2-way full bore wafer type ball valve, flanged ANSI150 RF Body, end connection and ball in stainless steel ASTM A351 CF8M / ASTM A479 Tp316 Stem in stainless steel ASTM A479 Tp316 / 17-4-PH Flange drilling according to ANSI B16.5 (UNC threads) Flange sealing surface: type B1 (raised face) Ball contained within the f-t-f dimensions of the valve ISO pad according to ISO 5211 Ball seats PTFE V-pack stem seal PTFE Antistatic device (ATEX) Fire Safe certified acc. to ISO 10497 Fugitive emission tested acc.to ISO 15848-1 | 217.25 | 83.0981 | 87.253 | american | V-PACK PTFE (For Chemicals) | Stainless steel from solid bar | Wafer Valve |  | SI | SI | SI | SI |  |  |  | SI | #150 | No | Stainless steel
wafer | 721V1605 | 721V16 | 721 A150U 316L TFM | DN20 | 3/4" | -40 | 185.5 | 20 | 290 | ANSI150 | 721 | WAFER BALL VALVE ANSI150 STAINLESS STEEL AISI 316 2-way full bore wafer type ball valve, flanged ANSI150 RF Body, end connection and ball in stainless steel ASTM A351 CF8M / ASTM A479 Tp316 Stem in stainless steel ASTM A479 Tp316 / 17-4-PH Flange drilling according to ANSI B16.5 (UNC threads) Flange sealing surface: type B1 (raised face) Ball contained within the f-t-f dimensions of the valve ISO pad according to ISO 5211 Ball seats PTFE V-pack stem seal PTFE Antistatic device (ATEX) Fire Safe certified acc. to ISO 10497 Fugitive emission tested acc.to ISO 15848-1 | 242.55 | 92.7754 | 97.4141 | american | V-PACK PTFE (For Chemicals) | Stainless steel from solid bar | Wafer Valve |  | SI | SI | SI | SI |  |  |  | SI | #150 | No | Stainless steel
wafer | 721V1606 | 721V16 | 721 A150U CF8M TFM | DN25 | 1" | -40 | 185.5 | 16 | 232 | ANSI150 | 721 | WAFER BALL VALVE ANSI150 STAINLESS STEEL AISI 316 2-way full bore wafer type ball valve, flanged ANSI150 RF Body, end connection and ball in stainless steel ASTM A351 CF8M / ASTM A479 Tp316 Stem in stainless steel ASTM A479 Tp316 / 17-4-PH Flange drilling according to ANSI B16.5 (UNC threads) Flange sealing surface: type B1 (raised face) Ball contained within the f-t-f dimensions of the valve ISO pad according to ISO 5211 Ball seats PTFE V-pack stem seal PTFE Antistatic device (ATEX) Fire Safe certified acc. to ISO 10497 Fugitive emission tested acc.to ISO 15848-1 | 265.65 | 101.6111 | 106.6917 | american | V-PACK PTFE (For Chemicals) | Stainless steel | Wafer Valve |  | SI | SI | SI | SI |  |  |  | SI | #150 | No | Stainless steel
wafer | 721V1607 | 721V16 | 721 A150U CF8M TFM | DN32 | 1"1/4 | -40 | 185.5 | 20 | 290 | ANSI150 | 721 | WAFER BALL VALVE ANSI150 STAINLESS STEEL AISI 316 2-way full bore wafer type ball valve, flanged ANSI150 RF Body, end connection and ball in stainless steel ASTM A351 CF8M / ASTM A479 Tp316 Stem in stainless steel ASTM A479 Tp316 / 17-4-PH Flange drilling according to ANSI B16.5 (UNC threads) Flange sealing surface: type B1 (raised face) Ball contained within the f-t-f dimensions of the valve ISO pad according to ISO 5211 Ball seats PTFE V-pack stem seal PTFE Antistatic device (ATEX) Fire Safe certified acc. to ISO 10497 Fugitive emission tested acc.to ISO 15848-1 | 341.55 | 130.6429 | 137.175 | american | V-PACK PTFE (For Chemicals) | Stainless steel | Wafer Valve |  | SI | SI | SI | SI |  |  |  | SI | #150 | No | Stainless steel
wafer | 721V1608 | 721V16 | 721 A150U CF8M TFM | DN40 | 1"1/2 | -40 | 185.5 | 20 | 290 | ANSI150 | 721 | WAFER BALL VALVE ANSI150 STAINLESS STEEL AISI 316 2-way full bore wafer type ball valve, flanged ANSI150 RF Body, end connection and ball in stainless steel ASTM A351 CF8M / ASTM A479 Tp316 Stem in stainless steel ASTM A479 Tp316 / 17-4-PH Flange drilling according to ANSI B16.5 (UNC threads) Flange sealing surface: type B1 (raised face) Ball contained within the f-t-f dimensions of the valve ISO pad according to ISO 5211 Ball seats PTFE V-pack stem seal PTFE Antistatic device (ATEX) Fire Safe certified acc. to ISO 10497 Fugitive emission tested acc.to ISO 15848-1 | 391.05 | 149.5766 | 157.0555 | american | V-PACK PTFE (For Chemicals) | Stainless steel | Wafer Valve |  | SI | SI | SI | SI |  |  |  | SI | #150 | No | Stainless steel
wafer | 721V1610 | 721V16 | 721 A150U CF8M TFM | DN50 | 2" | -40 | 185.5 | 20 | 290 | ANSI150 | 721 | WAFER BALL VALVE ANSI150 STAINLESS STEEL AISI 316 2-way full bore wafer type ball valve, flanged ANSI150 RF Body, end connection and ball in stainless steel ASTM A351 CF8M / ASTM A479 Tp316 Stem in stainless steel ASTM A479 Tp316 / 17-4-PH Flange drilling according to ANSI B16.5 (UNC threads) Flange sealing surface: type B1 (raised face) Ball contained within the f-t-f dimensions of the valve ISO pad according to ISO 5211 Ball seats PTFE V-pack stem seal PTFE Antistatic device (ATEX) Fire Safe certified acc. to ISO 10497 Fugitive emission tested acc.to ISO 15848-1 | 513.7 | 196.4903 | 206.3148 | american | V-PACK PTFE (For Chemicals) | Stainless steel | Wafer Valve |  | SI | SI | SI | SI |  |  |  | SI | #150 | No | Stainless steel
wafer | 721V1612 | 721V16 | 721 A150U CF8M TFM | DN65 | 2"1/2 | -40 | 185.5 | 20 | 290 | ANSI150 | 721 | WAFER BALL VALVE ANSI150 STAINLESS STEEL AISI 316 2-way full bore wafer type ball valve, flanged ANSI150 RF Body, end connection and ball in stainless steel ASTM A351 CF8M / ASTM A479 Tp316 Stem in stainless steel ASTM A479 Tp316 / 17-4-PH Flange drilling according to ANSI B16.5 (UNC threads) Flange sealing surface: type B1 (raised face) Ball contained within the f-t-f dimensions of the valve ISO pad according to ISO 5211 Ball seats PTFE V-pack stem seal PTFE Antistatic device (ATEX) Fire Safe certified acc. to ISO 10497 Fugitive emission tested acc.to ISO 15848-1 | 756.8 | 289.476 | 303.9498 | american | V-PACK PTFE (For Chemicals) | Stainless steel | Wafer Valve |  | SI | SI | SI | SI |  |  |  | SI | #150 | No | Stainless steel
wafer | 721V1614 | 721V16 | 721 A150U CF8M TFM | DN80 | 3" | -40 | 185.5 | 20 | 290 | ANSI150 | 721 | WAFER BALL VALVE ANSI150 STAINLESS STEEL AISI 316 2-way full bore wafer type ball valve, flanged ANSI150 RF Body, end connection and ball in stainless steel ASTM A351 CF8M / ASTM A479 Tp316 Stem in stainless steel ASTM A479 Tp316 / 17-4-PH Flange drilling according to ANSI B16.5 (UNC threads) Flange sealing surface: type B1 (raised face) Ball contained within the f-t-f dimensions of the valve ISO pad according to ISO 5211 Ball seats PTFE V-pack stem seal PTFE Antistatic device (ATEX) Fire Safe certified acc. to ISO 10497 Fugitive emission tested acc.to ISO 15848-1 | 976.8 | 373.626 | 392.3073 | american | V-PACK PTFE (For Chemicals) | Stainless steel | Wafer Valve |  | SI | SI | SI | SI |  |  |  | SI | #150 | No | Stainless steel
wafer | 721V1618 | 721V16 | 721 A150U CF8M TFM | DN100 | 4" | -40 | 185.5 | 20 | 290 | ANSI150 | 721 | WAFER BALL VALVE ANSI150 STAINLESS STEEL AISI 316 2-way full bore wafer type ball valve, flanged ANSI150 RF Body, end connection and ball in stainless steel ASTM A351 CF8M / ASTM A479 Tp316 Stem in stainless steel ASTM A479 Tp316 / 17-4-PH Flange drilling according to ANSI B16.5 (UNC threads) Flange sealing surface: type B1 (raised face) Ball contained within the f-t-f dimensions of the valve ISO pad according to ISO 5211 Ball seats PTFE V-pack stem seal PTFE Antistatic device (ATEX) Fire Safe certified acc. to ISO 10497 Fugitive emission tested acc.to ISO 15848-1 | 1417.35 | 542.1364 | 569.2432 | american | V-PACK PTFE (For Chemicals) | Stainless steel | Wafer Valve |  | SI | SI | SI | SI |  |  |  | SI | #150 | No | Stainless steel
wafer | 721V1710 | 721V17 | 721 PN16/40 CF8M TFM FC/PA L/INOX | DN50 | 2" | -40 | 180 | 40 | 580 | PN16/40 | 721 | WAFER BALL VALVE PN16/40 STAINLESS STEEL AISI 316 WHIT LEVER IN STAINLESS STEEL 2-way full bore wafer type ball valve, flanged PN16/40 RF Body, end connection and ball in stainless steel ASTM A351 CF8M / ASTM A479 Tp316 Stem in stainless steel ASTM A479 Tp316 / 17-4-PH Flange drilling according to EN 1092-1 Flange sealing surface: type B1 (raised face) Ball with pressure relief hole upstream, unidirectional ISO pad according to ISO 5211 Ball seats PTFE V-pack stem seal PTFE Antistatic device (ATEX) Fire Safe certified acc. to ISO 10497 Fugitive emission tested acc.to ISO 15848-1 | 600 | 229.5 | 240.975 | european | V-PACK PTFE (For Chemicals) | Stainless steel | Wafer Valve |  | SI | SI | SI | SI |  |  |  | SI | PNPN16/40 | No | Stainless steel
wafer | 721V7812 | 721V78 | 721 PN40 CF8M TFM | DN65 | 2"1/2 | -40 | 180 | 40 | 580 | PN40 | 721 | WAFER BALL VALVE PN16/40 STAINLESS STEEL AISI 316 - ANTISTATIC DEVICE + FIRE SAFE TESTED 2-way full bore wafer type ball valve, flanged PN16/40 RF Body, end connection and ball in stainless steel ASTM A351 CF8M / ASTM A479 Tp316 Stem in stainless steel ASTM A479 Tp316 / 17-4-PH Flange drilling according to UNI EN 1092-1 Flange sealing surface: type B1 (raised face) Ball contained within the f-t-f dimensions of the valve ISO pad according to ISO 5211 Ball seats TFM V-pack stem seal PTFE Antistatic device (ATEX) Fire Safe certified acc. to ISO 10497 Fugitive emission tested acc.to ISO 15848-1 | 857 | 327.8025 | 344.1926 | european | V-PACK PTFE (For Chemicals) | Stainless steel | Wafer Valve |  | SI | SI | SI | SI |  |  |  | SI | PN40 | No | Stainless steel
wafer | 721V7818 | 721V78 | 721 PN40 CF8M TFM | DN100 | 4" | -40 | 180 | 40 | 580 | PN40 | 721 | WAFER BALL VALVE PN16/40 STAINLESS STEEL AISI 316 - ANTISTATIC DEVICE + FIRE SAFE TESTED 2-way full bore wafer type ball valve, flanged PN16/40 RF Body, end connection and ball in stainless steel ASTM A351 CF8M / ASTM A479 Tp316 Stem in stainless steel ASTM A479 Tp316 / 17-4-PH Flange drilling according to UNI EN 1092-1 Flange sealing surface: type B1 (raised face) Ball contained within the f-t-f dimensions of the valve ISO pad according to ISO 5211 Ball seats TFM V-pack stem seal PTFE Antistatic device (ATEX) Fire Safe certified acc. to ISO 10497 Fugitive emission tested acc.to ISO 15848-1 | 1518.5 | 580.8262 | 609.8676 | european | V-PACK PTFE (For Chemicals) | Stainless steel | Wafer Valve |  | SI | SI | SI | SI |  |  |  | SI | PN40 | No | Stainless steel
wafer | 72200004 | 722000 | 722 PN16 A105 | DN15 | 1/2" | -20 | 160 | 16 | 232 | PN16 | 722 | WAFER BALL VALVE PN16 BLUED CARBON STEEL 2-way full bore wafer type ball valve, flanged PN16 RF Body, end connection in carbon steel ASTM A105 / A352-LCB / LF2 Ball in A479-Tp304 / A351-CF8 Stem in stainless steel ASTM A479 Tp304 / 17-4-PH Flange drilling according to UNI EN 1092-1 Flange sealing surface: type B1 (raised face) Ball contained within the f-t-f dimensions of the valve ISO pad according to ISO 5211 Ball seats PTFE Stem o'ring FKM Low emission construction (T.A. Luft & ISO 15848-1). | 122.5 | 46.8563 | 49.1991 | european | FKM | Carbon steel from solid bar | Wafer Valve |  |  |  |  | SI |  |  | SI | SI | PN16 | Blued | Carbon steel
wafer | 72200005 | 722000 | 722 PN16 A105 | DN20 | 3/4" | -20 | 160 | 16 | 232 | PN16 | 722 | WAFER BALL VALVE PN16 BLUED CARBON STEEL 2-way full bore wafer type ball valve, flanged PN16 RF Body, end connection in carbon steel ASTM A105 / A352-LCB / LF2 Ball in A479-Tp304 / A351-CF8 Stem in stainless steel ASTM A479 Tp304 / 17-4-PH Flange drilling according to UNI EN 1092-1 Flange sealing surface: type B1 (raised face) Ball contained within the f-t-f dimensions of the valve ISO pad according to ISO 5211 Ball seats PTFE Stem o'ring FKM Low emission construction (T.A. Luft & ISO 15848-1). | 127 | 48.5775 | 51.0064 | european | FKM | Carbon steel from solid bar | Wafer Valve |  |  |  |  | SI |  |  | SI | SI | PN16 | Blued | Carbon steel
wafer | 72200006 | 722000 | 722 PN16 A105 | DN25 | 1" | -20 | 160 | 16 | 232 | PN16 | 722 | WAFER BALL VALVE PN16 BLUED CARBON STEEL 2-way full bore wafer type ball valve, flanged PN16 RF Body, end connection in carbon steel ASTM A105 / A352-LCB / LF2 Ball in A479-Tp304 / A351-CF8 Stem in stainless steel ASTM A479 Tp304 / 17-4-PH Flange drilling according to UNI EN 1092-1 Flange sealing surface: type B1 (raised face) Ball contained within the f-t-f dimensions of the valve ISO pad according to ISO 5211 Ball seats PTFE Stem o'ring FKM Low emission construction (T.A. Luft & ISO 15848-1). | 149 | 56.9925 | 59.8421 | european | FKM | Carbon steel from solid bar | Wafer Valve |  |  |  |  | SI |  |  | SI | SI | PN16 | Blued | Carbon steel
wafer | 72200007 | 722000 | 722 PN16 A105 | DN32 | 1"1/4 | -20 | 160 | 16 | 232 | PN16 | 722 | WAFER BALL VALVE PN16 BLUED CARBON STEEL 2-way full bore wafer type ball valve, flanged PN16 RF Body, end connection in carbon steel ASTM A105 / A352-LCB / LF2 Ball in A479-Tp304 / A351-CF8 Stem in stainless steel ASTM A479 Tp304 / 17-4-PH Flange drilling according to UNI EN 1092-1 Flange sealing surface: type B1 (raised face) Ball contained within the f-t-f dimensions of the valve ISO pad according to ISO 5211 Ball seats PTFE Stem o'ring FKM Low emission construction (T.A. Luft & ISO 15848-1). | 172.5 | 65.9812 | 69.2803 | european | FKM | Carbon steel from solid bar | Wafer Valve |  |  |  |  | SI |  |  | SI | SI | PN16 | Blued | Carbon steel
wafer | 72200008 | 722000 | 722 PN16 A105 | DN40 | 1"1/2 | -20 | 160 | 16 | 232 | PN16 | 722 | WAFER BALL VALVE PN16 BLUED CARBON STEEL 2-way full bore wafer type ball valve, flanged PN16 RF Body, end connection in carbon steel ASTM A105 / A352-LCB / LF2 Ball in A479-Tp304 / A351-CF8 Stem in stainless steel ASTM A479 Tp304 / 17-4-PH Flange drilling according to UNI EN 1092-1 Flange sealing surface: type B1 (raised face) Ball contained within the f-t-f dimensions of the valve ISO pad according to ISO 5211 Ball seats PTFE Stem o'ring FKM Low emission construction (T.A. Luft & ISO 15848-1). | 197.5 | 75.5437 | 79.3209 | european | FKM | Carbon steel from solid bar | Wafer Valve |  |  |  |  | SI |  |  | SI | SI | PN16 | Blued | Carbon steel
wafer | 72200010 | 722000 | 722 PN16 A105 | DN50 | 2" | -20 | 160 | 16 | 232 | PN16 | 722 | WAFER BALL VALVE PN16 BLUED CARBON STEEL 2-way full bore wafer type ball valve, flanged PN16 RF Body, end connection in carbon steel ASTM A105 / A352-LCB / LF2 Ball in A479-Tp304 / A351-CF8 Stem in stainless steel ASTM A479 Tp304 / 17-4-PH Flange drilling according to UNI EN 1092-1 Flange sealing surface: type B1 (raised face) Ball contained within the f-t-f dimensions of the valve ISO pad according to ISO 5211 Ball seats PTFE Stem o'ring FKM Low emission construction (T.A. Luft & ISO 15848-1). | 234.5 | 89.6962 | 94.1811 | european | FKM | Carbon steel from solid bar | Wafer Valve |  |  |  |  | SI |  |  | SI | SI | PN16 | Blued | Carbon steel
wafer | 72200012 | 722000 | 722 PN16 A105 | DN65 | 2"1/2 | -20 | 160 | 16 | 232 | PN16 | 722 | WAFER BALL VALVE PN16 BLUED CARBON STEEL 2-way full bore wafer type ball valve, flanged PN16 RF Body, end connection in carbon steel ASTM A105 / A352-LCB / LF2 Ball in A479-Tp304 / A351-CF8 Stem in stainless steel ASTM A479 Tp304 / 17-4-PH Flange drilling according to UNI EN 1092-1 Flange sealing surface: type B1 (raised face) Ball contained within the f-t-f dimensions of the valve ISO pad according to ISO 5211 Ball seats PTFE Stem o'ring FKM Low emission construction (T.A. Luft & ISO 15848-1). | 377.5 | 144.3937 | 151.6134 | european | FKM | Carbon steel from solid bar | Wafer Valve |  |  |  |  | SI |  |  | SI | SI | PN16 | Blued | Carbon steel
wafer | 72200014 | 722000 | 722 PN16 A105 | DN80 | 3" | -20 | 160 | 16 | 232 | PN16 | 722 | WAFER BALL VALVE PN16 BLUED CARBON STEEL 2-way full bore wafer type ball valve, flanged PN16 RF Body, end connection in carbon steel ASTM A105 / A352-LCB / LF2 Ball in A479-Tp304 / A351-CF8 Stem in stainless steel ASTM A479 Tp304 / 17-4-PH Flange drilling according to UNI EN 1092-1 Flange sealing surface: type B1 (raised face) Ball contained within the f-t-f dimensions of the valve ISO pad according to ISO 5211 Ball seats PTFE Stem o'ring FKM Low emission construction (T.A. Luft & ISO 15848-1). | 462.5 | 176.9062 | 185.7516 | european | FKM | Carbon steel from solid bar | Wafer Valve |  |  |  |  | SI |  |  | SI | SI | PN16 | Blued | Carbon steel
wafer | 72200018 | 722000 | 722 PN16 A105 | DN100 | 4" | -20 | 160 | 16 | 232 | PN16 | 722 | WAFER BALL VALVE PN16 BLUED CARBON STEEL 2-way full bore wafer type ball valve, flanged PN16 RF Body, end connection in carbon steel ASTM A105 / A352-LCB / LF2 Ball in A479-Tp304 / A351-CF8 Stem in stainless steel ASTM A479 Tp304 / 17-4-PH Flange drilling according to UNI EN 1092-1 Flange sealing surface: type B1 (raised face) Ball contained within the f-t-f dimensions of the valve ISO pad according to ISO 5211 Ball seats PTFE Stem o'ring FKM Low emission construction (T.A. Luft & ISO 15848-1). | 704.5 | 269.4712 | 282.9448 | european | FKM | Carbon steel from solid bar | Wafer Valve |  |  |  |  | SI |  |  | SI | SI | PN16 | Blued | Carbon steel
wafer | 72200019 | 722000 | 722 PN16 LCB | DN125 | 5" | -20 | 160 | 16 | 232 | PN16 | 722 | WAFER BALL VALVE PN16 BLUED CARBON STEEL 2-way full bore wafer type ball valve, flanged PN16 RF Body, end connection in carbon steel ASTM A105 / A352-LCB / LF2 Ball in A479-Tp304 / A351-CF8 Stem in stainless steel ASTM A479 Tp304 / 17-4-PH Flange drilling according to UNI EN 1092-1 Flange sealing surface: type B1 (raised face) Ball contained within the f-t-f dimensions of the valve ISO pad according to ISO 5211 Ball seats PTFE Stem o'ring FKM Low emission construction (T.A. Luft & ISO 15848-1). | 1157 | 442.5525 | 464.6801 | european | FKM | Carbon steel | Wafer Valve |  |  |  |  | SI |  |  | SI | SI | PN16 | Blued | Carbon steel
wafer | 72200020 | 722000 | 722 PN16 LCB | DN150 | 6" | -20 | 160 | 16 | 232 | PN16 | 722 | WAFER BALL VALVE PN16 BLUED CARBON STEEL 2-way full bore wafer type ball valve, flanged PN16 RF Body, end connection in carbon steel ASTM A105 / A352-LCB / LF2 Ball in A479-Tp304 / A351-CF8 Stem in stainless steel ASTM A479 Tp304 / 17-4-PH Flange drilling according to UNI EN 1092-1 Flange sealing surface: type B1 (raised face) Ball contained within the f-t-f dimensions of the valve ISO pad according to ISO 5211 Ball seats PTFE Stem o'ring FKM Low emission construction (T.A. Luft & ISO 15848-1). | 1734.5 | 663.4462 | 696.6186 | european | FKM | Carbon steel | Wafer Valve |  |  |  |  | SI |  |  | SI | SI | PN16 | Blued | Carbon steel
wafer | 722A2018 | 722A20 | 722 PN16 A105 ZTRO | DN100 | 4" | -20 | 160 | 16 | 232 | PN16 | 722 | WAFER BALL VALVE PN16 ZINC-PLATED CARBON STEEL 2-way full-bore wafer type ball valve, flanged PN16 RF Body, end connection in carbon steel ASTM A105 / A352-LCB / LF2 Ball in A479-Tp304 / A351-CF8 Stem in stainless steel ASTM A479 Tp304 / 17-4-PH Flange drilling according to UNI EN 1092-1 Flange sealing surface: type B1 (raised face) Ball contained within the f-t-f dimensions of the valve ISO pad according to ISO 5211 Ball seats PTFE Stem o'ring FKM Low emission construction (T.A. Luft & ISO 15848-1). | 774.95 | 296.4184 | 311.2393 | european | FKM | Carbon steel from solid bar | Wafer Valve |  |  |  |  | SI |  |  | SI | SI | PN16 | Zinc-plated | Carbon steel
wafer | 722V0004 | 722V00 | 722 PN16/40 A105 TFM | DN15 | 1/2" | -20 | 180 | 40 | 580 | PN16/40 | 722 | WAFER BALL VALVE PN16/40 BLUED CARBON STEEL - ANTISTATIC DEVICE + FIRE SAFE TESTED 2-way full bore wafer type ball valve, flanged PN16/40 RF Body, end connection in stainless steel ASTM A105/ A352-LCB Ball stainless steel ASTM A351 CF8 / ASTM A479 Tp304 Stem in stainless steel ASTM A479 Tp316 / 17-4-PH Flange drilling according to UNI EN 1092-1 Flange sealing surface: type B1 (raised face) Ball contained within the f-t-f dimensions of the valve ISO pad according to ISO 5211 Ball seats TFM V-pack stem seal PTFE Antistatic device (ATEX) Fire Safe certified acc. to ISO 10497 Fugitive emission tested acc.to ISO 15848-1 | 150 | 57.375 | 60.2438 | european | V-PACK PTFE (For Chemicals) | Carbon steel from solid bar | Wafer Valve |  | SI | SI | SI | SI |  |  |  | SI | PNPN16/40 | Blued | Carbon steel
wafer | 722V1704 | 722V17 | 722 A150U A105 TFM | DN15 | 1/2" | -20 | 185.5 | 20 | 580 | ANSI150 | 722 | WAFER BALL VALVE ANSI150 BLUED CARBON STEEL - ANTISTATIC DEVICE + FIRE SAFE TESTED 2-way full bore wafer type ball valve, flanged ANSI150 RF Body, end connection in stainless steel ASTM A105/ A352-LCB Ball stainless steel ASTM A351 CF8 / ASTM A479 Tp304 Stem in stainless steel ASTM A479 Tp316 / 17-4-PH Flange drilling according to ANSI B16.5 (UNC threads) Flange sealing surface: type B1 (raised face) Ball contained within the f-t-f dimensions of the valve ISO pad according to ISO 5211 Ball seats TFM V-pack stem seal PTFE Antistatic device (ATEX) Fire Safe certified acc. to ISO 10497 Fugitive emission tested acc.to ISO 15848-1 | 203 | 57.375 | 60.2438 | american | V-PACK PTFE (For Chemicals) | Carbon steel from solid bar | Wafer Valve |  | SI | SI | SI | SI |  |  |  | SI | #150 | Blued | Carbon steel
wafer | 722V1705 | 722V17 | 722 A150U A105 TFM | DN20 | 3/4" | -20 | 185.5 | 20 | 580 | ANSI150 | 722 | WAFER BALL VALVE ANSI150 BLUED CARBON STEEL - ANTISTATIC DEVICE + FIRE SAFE TESTED 2-way full bore wafer type ball valve, flanged ANSI150 RF Body, end connection in stainless steel ASTM A105/ A352-LCB Ball stainless steel ASTM A351 CF8 / ASTM A479 Tp304 Stem in stainless steel ASTM A479 Tp316 / 17-4-PH Flange drilling according to ANSI B16.5 (UNC threads) Flange sealing surface: type B1 (raised face) Ball contained within the f-t-f dimensions of the valve ISO pad according to ISO 5211 Ball seats TFM V-pack stem seal PTFE Antistatic device (ATEX) Fire Safe certified acc. to ISO 10497 Fugitive emission tested acc.to ISO 15848-1 | 225 | 57.375 | 60.2438 | american | V-PACK PTFE (For Chemicals) | Carbon steel from solid bar | Wafer Valve |  | SI | SI | SI | SI |  |  |  | SI | #150 | Blued | Carbon steel
wafer | 722V1706 | 722V17 | 722 A150U A105 TFM | DN25 | 1" | -20 | 185.5 | 20 | 580 | ANSI150 | 722 | WAFER BALL VALVE ANSI150 BLUED CARBON STEEL - ANTISTATIC DEVICE + FIRE SAFE TESTED 2-way full bore wafer type ball valve, flanged ANSI150 RF Body, end connection in stainless steel ASTM A105/ A352-LCB Ball stainless steel ASTM A351 CF8 / ASTM A479 Tp304 Stem in stainless steel ASTM A479 Tp316 / 17-4-PH Flange drilling according to ANSI B16.5 (UNC threads) Flange sealing surface: type B1 (raised face) Ball contained within the f-t-f dimensions of the valve ISO pad according to ISO 5211 Ball seats TFM V-pack stem seal PTFE Antistatic device (ATEX) Fire Safe certified acc. to ISO 10497 Fugitive emission tested acc.to ISO 15848-1 | 233 | 57.375 | 60.2438 | american | V-PACK PTFE (For Chemicals) | Carbon steel from solid bar | Wafer Valve |  | SI | SI | SI | SI |  |  |  | SI | #150 | Blued | Carbon steel
wafer | 722V1707 | 722V17 | 722 A150U A105 TFM | DN32 | 1"1/4 | -20 | 185.5 | 20 | 580 | ANSI150 | 722 | WAFER BALL VALVE ANSI150 BLUED CARBON STEEL - ANTISTATIC DEVICE + FIRE SAFE TESTED 2-way full bore wafer type ball valve, flanged ANSI150 RF Body, end connection in stainless steel ASTM A105/ A352-LCB Ball stainless steel ASTM A351 CF8 / ASTM A479 Tp304 Stem in stainless steel ASTM A479 Tp316 / 17-4-PH Flange drilling according to ANSI B16.5 (UNC threads) Flange sealing surface: type B1 (raised face) Ball contained within the f-t-f dimensions of the valve ISO pad according to ISO 5211 Ball seats TFM V-pack stem seal PTFE Antistatic device (ATEX) Fire Safe certified acc. to ISO 10497 Fugitive emission tested acc.to ISO 15848-1 | 280 | 57.375 | 60.2438 | american | V-PACK PTFE (For Chemicals) | Carbon steel from solid bar | Wafer Valve |  | SI | SI | SI | SI |  |  |  | SI | #150 | Blued | Carbon steel
wafer | 722V1708 | 722V17 | 722 A150U A105 TFM | DN40 | 1"1/2 | -20 | 185.5 | 20 | 580 | ANSI150 | 722 | WAFER BALL VALVE ANSI150 BLUED CARBON STEEL - ANTISTATIC DEVICE + FIRE SAFE TESTED 2-way full bore wafer type ball valve, flanged ANSI150 RF Body, end connection in stainless steel ASTM A105/ A352-LCB Ball stainless steel ASTM A351 CF8 / ASTM A479 Tp304 Stem in stainless steel ASTM A479 Tp316 / 17-4-PH Flange drilling according to ANSI B16.5 (UNC threads) Flange sealing surface: type B1 (raised face) Ball contained within the f-t-f dimensions of the valve ISO pad according to ISO 5211 Ball seats TFM V-pack stem seal PTFE Antistatic device (ATEX) Fire Safe certified acc. to ISO 10497 Fugitive emission tested acc.to ISO 15848-1 | 330 | 57.375 | 60.2438 | american | V-PACK PTFE (For Chemicals) | Carbon steel from solid bar | Wafer Valve |  | SI | SI | SI | SI |  |  |  | SI | #150 | Blued | Carbon steel
wafer | 722V1710 | 722V17 | 722 A150U A105 TFM | DN50 | 2" | -20 | 185.5 | 20 | 580 | ANSI150 | 722 | WAFER BALL VALVE ANSI150 BLUED CARBON STEEL - ANTISTATIC DEVICE + FIRE SAFE TESTED 2-way full bore wafer type ball valve, flanged ANSI150 RF Body, end connection in stainless steel ASTM A105/ A352-LCB Ball stainless steel ASTM A351 CF8 / ASTM A479 Tp304 Stem in stainless steel ASTM A479 Tp316 / 17-4-PH Flange drilling according to ANSI B16.5 (UNC threads) Flange sealing surface: type B1 (raised face) Ball contained within the f-t-f dimensions of the valve ISO pad according to ISO 5211 Ball seats TFM V-pack stem seal PTFE Antistatic device (ATEX) Fire Safe certified acc. to ISO 10497 Fugitive emission tested acc.to ISO 15848-1 | 381 | 57.375 | 60.2438 | american | V-PACK PTFE (For Chemicals) | Carbon steel from solid bar | Wafer Valve |  | SI | SI | SI | SI |  |  |  | SI | #150 | Blued | Carbon steel
wafer | 722V1712 | 722V17 | 722 A150U A105 TFM | DN65 | 2"1/2 | -20 | 185.5 | 20 | 580 | ANSI150 | 722 | WAFER BALL VALVE ANSI150 BLUED CARBON STEEL - ANTISTATIC DEVICE + FIRE SAFE TESTED 2-way full bore wafer type ball valve, flanged ANSI150 RF Body, end connection in stainless steel ASTM A105/ A352-LCB Ball stainless steel ASTM A351 CF8 / ASTM A479 Tp304 Stem in stainless steel ASTM A479 Tp316 / 17-4-PH Flange drilling according to ANSI B16.5 (UNC threads) Flange sealing surface: type B1 (raised face) Ball contained within the f-t-f dimensions of the valve ISO pad according to ISO 5211 Ball seats TFM V-pack stem seal PTFE Antistatic device (ATEX) Fire Safe certified acc. to ISO 10497 Fugitive emission tested acc.to ISO 15848-1 | 627 | 57.375 | 60.2438 | american | V-PACK PTFE (For Chemicals) | Carbon steel from solid bar | Wafer Valve |  | SI | SI | SI | SI |  |  |  | SI | #150 | Blued | Carbon steel
wafer | 722V1714 | 722V17 | 722 A150U A105 TFM | DN80 | 3" | -20 | 185.5 | 20 | 580 | ANSI150 | 722 | WAFER BALL VALVE ANSI150 BLUED CARBON STEEL - ANTISTATIC DEVICE + FIRE SAFE TESTED 2-way full bore wafer type ball valve, flanged ANSI150 RF Body, end connection in stainless steel ASTM A105/ A352-LCB Ball stainless steel ASTM A351 CF8 / ASTM A479 Tp304 Stem in stainless steel ASTM A479 Tp316 / 17-4-PH Flange drilling according to ANSI B16.5 (UNC threads) Flange sealing surface: type B1 (raised face) Ball contained within the f-t-f dimensions of the valve ISO pad according to ISO 5211 Ball seats TFM V-pack stem seal PTFE Antistatic device (ATEX) Fire Safe certified acc. to ISO 10497 Fugitive emission tested acc.to ISO 15848-1 | 742 | 57.375 | 60.2438 | american | V-PACK PTFE (For Chemicals) | Carbon steel from solid bar | Wafer Valve |  | SI | SI | SI | SI |  |  |  | SI | #150 | Blued | Carbon steel
wafer | 722V1718 | 722V17 | 722 A150U A105 TFM | DN100 | 4" | -20 | 185.5 | 20 | 580 | ANSI150 | 722 | WAFER BALL VALVE ANSI150 BLUED CARBON STEEL - ANTISTATIC DEVICE + FIRE SAFE TESTED 2-way full bore wafer type ball valve, flanged ANSI150 RF Body, end connection in stainless steel ASTM A105/ A352-LCB Ball stainless steel ASTM A351 CF8 / ASTM A479 Tp304 Stem in stainless steel ASTM A479 Tp316 / 17-4-PH Flange drilling according to ANSI B16.5 (UNC threads) Flange sealing surface: type B1 (raised face) Ball contained within the f-t-f dimensions of the valve ISO pad according to ISO 5211 Ball seats TFM V-pack stem seal PTFE Antistatic device (ATEX) Fire Safe certified acc. to ISO 10497 Fugitive emission tested acc.to ISO 15848-1 | 1087 | 57.375 | 60.2438 | american | V-PACK PTFE (For Chemicals) | Carbon steel from solid bar | Wafer Valve |  | SI | SI | SI | SI |  |  |  | SI | #150 | Blued | Carbon steel
wafer | 722V0005 | 722V00 | 722 PN16/40 A105 TFM | DN20 | 3/4" | -20 | 180 | 40 | 580 | PN16/40 | 722 | WAFER BALL VALVE PN16/40 BLUED CARBON STEEL - ANTISTATIC DEVICE + FIRE SAFE TESTED 2-way full bore wafer type ball valve, flanged PN16/40 RF Body, end connection in stainless steel ASTM A105/ A352-LCB Ball stainless steel ASTM A351 CF8 / ASTM A479 Tp304 Stem in stainless steel ASTM A479 Tp316 / 17-4-PH Flange drilling according to UNI EN 1092-1 Flange sealing surface: type B1 (raised face) Ball contained within the f-t-f dimensions of the valve ISO pad according to ISO 5211 Ball seats TFM V-pack stem seal PTFE Antistatic device (ATEX) Fire Safe certified acc. to ISO 10497 Fugitive emission tested acc.to ISO 15848-1 | 164 | 62.73 | 65.8665 | european | V-PACK PTFE (For Chemicals) | Carbon steel from solid bar | Wafer Valve |  | SI | SI | SI | SI |  |  |  | SI | PNPN16/40 | Blued | Carbon steel
wafer | 722V0006 | 722V00 | 722 PN16/40 A105 TFM | DN25 | 1" | -20 | 180 | 40 | 580 | PN16/40 | 722 | WAFER BALL VALVE PN16/40 BLUED CARBON STEEL - ANTISTATIC DEVICE + FIRE SAFE TESTED 2-way full bore wafer type ball valve, flanged PN16/40 RF Body, end connection in stainless steel ASTM A105/ A352-LCB Ball stainless steel ASTM A351 CF8 / ASTM A479 Tp304 Stem in stainless steel ASTM A479 Tp316 / 17-4-PH Flange drilling according to UNI EN 1092-1 Flange sealing surface: type B1 (raised face) Ball contained within the f-t-f dimensions of the valve ISO pad according to ISO 5211 Ball seats TFM V-pack stem seal PTFE Antistatic device (ATEX) Fire Safe certified acc. to ISO 10497 Fugitive emission tested acc.to ISO 15848-1 | 175 | 66.9375 | 70.2844 | european | V-PACK PTFE (For Chemicals) | Carbon steel from solid bar | Wafer Valve |  | SI | SI | SI | SI |  |  |  | SI | PNPN16/40 | Blued | Carbon steel
wafer | 722V0007 | 722V00 | 722 PN16/40 A105 TFM | DN32 | 1"1/4 | -20 | 180 | 40 | 580 | PN16/40 | 722 | WAFER BALL VALVE PN16/40 BLUED CARBON STEEL - ANTISTATIC DEVICE + FIRE SAFE TESTED 2-way full bore wafer type ball valve, flanged PN16/40 RF Body, end connection in stainless steel ASTM A105/ A352-LCB Ball stainless steel ASTM A351 CF8 / ASTM A479 Tp304 Stem in stainless steel ASTM A479 Tp316 / 17-4-PH Flange drilling according to UNI EN 1092-1 Flange sealing surface: type B1 (raised face) Ball contained within the f-t-f dimensions of the valve ISO pad according to ISO 5211 Ball seats TFM V-pack stem seal PTFE Antistatic device (ATEX) Fire Safe certified acc. to ISO 10497 Fugitive emission tested acc.to ISO 15848-1 | 208.5 | 79.7512 | 83.7388 | european | V-PACK PTFE (For Chemicals) | Carbon steel from solid bar | Wafer Valve |  | SI | SI | SI | SI |  |  |  | SI | PNPN16/40 | Blued | Carbon steel
wafer | 722V0008 | 722V00 | 722 PN16/40 A105 TFM | DN40 | 1"1/2 | -20 | 180 | 40 | 580 | PN16/40 | 722 | WAFER BALL VALVE PN16/40 BLUED CARBON STEEL - ANTISTATIC DEVICE + FIRE SAFE TESTED 2-way full bore wafer type ball valve, flanged PN16/40 RF Body, end connection in stainless steel ASTM A105/ A352-LCB Ball stainless steel ASTM A351 CF8 / ASTM A479 Tp304 Stem in stainless steel ASTM A479 Tp316 / 17-4-PH Flange drilling according to UNI EN 1092-1 Flange sealing surface: type B1 (raised face) Ball contained within the f-t-f dimensions of the valve ISO pad according to ISO 5211 Ball seats TFM V-pack stem seal PTFE Antistatic device (ATEX) Fire Safe certified acc. to ISO 10497 Fugitive emission tested acc.to ISO 15848-1 | 242.5 | 92.7562 | 97.3941 | european | V-PACK PTFE (For Chemicals) | Carbon steel from solid bar | Wafer Valve |  | SI | SI | SI | SI |  |  |  | SI | PNPN16/40 | Blued | Carbon steel
wafer | 722V0010 | 722V00 | 722 PN16/40 A105 TFM | DN50 | 2" | -20 | 180 | 40 | 580 | PN16/40 | 722 | WAFER BALL VALVE PN16/40 BLUED CARBON STEEL - ANTISTATIC DEVICE + FIRE SAFE TESTED 2-way full bore wafer type ball valve, flanged PN16/40 RF Body, end connection in stainless steel ASTM A105/ A352-LCB Ball stainless steel ASTM A351 CF8 / ASTM A479 Tp304 Stem in stainless steel ASTM A479 Tp316 / 17-4-PH Flange drilling according to UNI EN 1092-1 Flange sealing surface: type B1 (raised face) Ball contained within the f-t-f dimensions of the valve ISO pad according to ISO 5211 Ball seats TFM V-pack stem seal PTFE Antistatic device (ATEX) Fire Safe certified acc. to ISO 10497 Fugitive emission tested acc.to ISO 15848-1 | 280.5 | 107.2912 | 112.6558 | european | V-PACK PTFE (For Chemicals) | Carbon steel from solid bar | Wafer Valve |  | SI | SI | SI | SI |  |  |  | SI | PNPN16/40 | Blued | Carbon steel
wafer | 722V0012 | 722V00 | 722 PN16 A105 TFM | DN65 | 2"1/2 | -20 | 180 | 16 | 232 | PN16 | 722 | WAFER BALL VALVE PN16/40 BLUED CARBON STEEL - ANTISTATIC DEVICE + FIRE SAFE TESTED 2-way full bore wafer type ball valve, flanged PN16/40 RF Body, end connection in stainless steel ASTM A105/ A352-LCB Ball stainless steel ASTM A351 CF8 / ASTM A479 Tp304 Stem in stainless steel ASTM A479 Tp316 / 17-4-PH Flange drilling according to UNI EN 1092-1 Flange sealing surface: type B1 (raised face) Ball contained within the f-t-f dimensions of the valve ISO pad according to ISO 5211 Ball seats TFM V-pack stem seal PTFE Antistatic device (ATEX) Fire Safe certified acc. to ISO 10497 Fugitive emission tested acc.to ISO 15848-1 | 466 | 178.245 | 187.1573 | european | V-PACK PTFE (For Chemicals) | Carbon steel from solid bar | Wafer Valve |  | SI | SI | SI | SI |  |  |  | SI | PN16 | Blued | Carbon steel
wafer | 722V0014 | 722V00 | 722 PN16/40 A105 TFM | DN80 | 3" | -20 | 180 | 40 | 580 | PN16/40 | 722 | WAFER BALL VALVE PN16/40 BLUED CARBON STEEL - ANTISTATIC DEVICE + FIRE SAFE TESTED 2-way full bore wafer type ball valve, flanged PN16/40 RF Body, end connection in stainless steel ASTM A105/ A352-LCB Ball stainless steel ASTM A351 CF8 / ASTM A479 Tp304 Stem in stainless steel ASTM A479 Tp316 / 17-4-PH Flange drilling according to UNI EN 1092-1 Flange sealing surface: type B1 (raised face) Ball contained within the f-t-f dimensions of the valve ISO pad according to ISO 5211 Ball seats TFM V-pack stem seal PTFE Antistatic device (ATEX) Fire Safe certified acc. to ISO 10497 Fugitive emission tested acc.to ISO 15848-1 | 551 | 210.7575 | 221.2954 | european | V-PACK PTFE (For Chemicals) | Carbon steel from solid bar | Wafer Valve |  | SI | SI | SI | SI |  |  |  | SI | PNPN16/40 | Blued | Carbon steel
wafer | 722V0018 | 722V00 | 722 PN16 A105 TFM | DN100 | 4" | -20 | 180 | 16 | 232 | PN16 | 722 | WAFER BALL VALVE PN16/40 BLUED CARBON STEEL - ANTISTATIC DEVICE + FIRE SAFE TESTED 2-way full bore wafer type ball valve, flanged PN16/40 RF Body, end connection in stainless steel ASTM A105/ A352-LCB Ball stainless steel ASTM A351 CF8 / ASTM A479 Tp304 Stem in stainless steel ASTM A479 Tp316 / 17-4-PH Flange drilling according to UNI EN 1092-1 Flange sealing surface: type B1 (raised face) Ball contained within the f-t-f dimensions of the valve ISO pad according to ISO 5211 Ball seats TFM V-pack stem seal PTFE Antistatic device (ATEX) Fire Safe certified acc. to ISO 10497 Fugitive emission tested acc.to ISO 15848-1 | 808 | 309.06 | 324.513 | european | V-PACK PTFE (For Chemicals) | Carbon steel from solid bar | Wafer Valve |  | SI | SI | SI | SI |  |  |  | SI | PN16 | Blued | Carbon steel
wafer | 722V0812 | 722V08 | 722 PN40 A105 TFM | DN65 | 2"1/2 | -20 | 180 | 40 | 580 | PN40 | 722 | WAFER BALL VALVE PN40 BLUED CARBON STEEL - ANTISTATIC DEVICE + FIRE SAFE TESTED 2-way full bore wafer type ball valve, flanged PN40 RF Body, end connection in stainless steel ASTM A105/ A352-LCB Ball stainless steel ASTM A351 CF8 / ASTM A479 Tp304 Stem in stainless steel ASTM A479 Tp316 / 17-4-PH Flange drilling according to UNI EN 1092-1 Flange sealing surface: type B1 (raised face) Ball contained within the f-t-f dimensions of the valve ISO pad according to ISO 5211 Ball seats TFM V-pack stem seal PTFE Antistatic device (ATEX) Fire Safe certified acc. to ISO 10497 Fugitive emission tested acc.to ISO 15848-1 | 483.5 | 184.9387 | 194.1857 | european | V-PACK PTFE (For Chemicals) | Carbon steel from solid bar | Wafer Valve |  | SI | SI | SI | SI |  |  |  | SI | PN40 | Blued | Carbon steel
wafer | 722V0818 | 722V08 | 722 PN40 A105 TFM | DN100 | 4" | -20 | 180 | 40 | 580 | PN40 | 722 | WAFER BALL VALVE PN40 BLUED CARBON STEEL - ANTISTATIC DEVICE + FIRE SAFE TESTED 2-way full bore wafer type ball valve, flanged PN40 RF Body, end connection in stainless steel ASTM A105/ A352-LCB Ball stainless steel ASTM A351 CF8 / ASTM A479 Tp304 Stem in stainless steel ASTM A479 Tp316 / 17-4-PH Flange drilling according to UNI EN 1092-1 Flange sealing surface: type B1 (raised face) Ball contained within the f-t-f dimensions of the valve ISO pad according to ISO 5211 Ball seats TFM V-pack stem seal PTFE Antistatic device (ATEX) Fire Safe certified acc. to ISO 10497 Fugitive emission tested acc.to ISO 15848-1 | 810.5 | 310.0162 | 325.5171 | european | V-PACK PTFE (For Chemicals) | Carbon steel from solid bar | Wafer Valve |  | SI | SI | SI | SI |  |  |  | SI | PN40 | Blued | Carbon steel
wafer | 722V0910 | 722V09 | 722 A150M A105 TFM | DN50 | 2" | -20 | 180 | 20 | 290 | ANSI150 | 722 | WAFER BALL VALVE ANSI150 BLUED CARBON STEEL - ANTISTATIC DEVICE + FIRE SAFE TESTED 2-way full bore wafer type ball valve, flanged ANSI150 RF Body, end connection in carbon steel ASTM A105 / A352-LCB Ball in A479-Tp304 / A351-CF8 Stem in stainless steel ASTM A479 Tp304 / 17-4-PH Flange drilling according to ANSI B16.5 (metric threads) Flange sealing surface: type B1 (raised face) Ball contained within the f-t-f dimensions of the valve ISO pad according to ISO 5211 Ball seats TFM V-pack stem seal PTFE Antistatic device (ATEX) Fire Safe certified acc. to ISO 10497 Fugitive emission tested acc.to ISO 15848-1 | 257.95 | 98.6659 | 103.5992 | american | V-PACK PTFE (For Chemicals) | Carbon steel from solid bar | Wafer Valve |  | SI | SI | SI | SI |  |  |  | SI | #150 | Blued | Carbon steel
wafer | 722V1018V9 | 722V10 | 722 PN16 A105 CARB V90 ZTRO | DN100 | 4" | -20 | 180 | 16 | 232 | PN16 | 722 | WAFER CONTROL BALL VALVE PN16 ZINC-PLATED CARBON STEEL 2-way control wafer type ball valve, flanged PN16 RF V-BALL 90°, unidirectional Body, end connection in carbon steel ASTM A105 / A352-LCB Ball in A479-Tp316 / A351-CF8M Stem in stainless steel 17-4-PH Flange drilling according to UNI EN 1092-1 Flange sealing surface: type B1 (raised face) Ball contained within the f-t-f dimensions of the valve ISO pad according to ISO 5211 Ball seats PTFE special machining V-pack stem seal PTFE Antistatic device (ATEX) Fire Safe certified acc. to ISO 10497 | 1347.2 | 515.304 | 541.0692 | european | V-PACK PTFE (For Chemicals) | Carbon steel from solid bar | Wafer Valve |  | SI | SI | SI | SI |  |  |  | SI | PN16 | Zinc-plated | Carbon steel | Control
wafer | 72300006 | 723000 | 723 PN16 1.4408 | DN25 | 1" | -20 | 180 | 16 | 232 | PN16 | 723 | WAFER BALL VALVE PN16 STAINLESS STEEL AISI 316 WITH ISO 5211 PAD FOR DIRECT MOUNTING - ANTISTATIC DEVICE 2-way full bore wafer type ball valve, flanged PN16 RF, with low torque design Body, end connection and ball in stainless steel ASTM A351 CF8M / ASTM A479 Tp316 Stem in stainless steel ASTM A479 Tp316 / 17-4-PH Flange drilling according to UNI EN 1092-1, metric threaded Flange sealing surface: type B1 (raised face) Ball contained within the f-t-f dimensions of the valve Ball seats PTFE Stem o'ring FKM ISO pad according to ISO 5211 | 275.5 | 105.3787 | 110.6477 | european | FKM | Stainless steel | Wafer Valve |  | SI |  |  | SI |  |  |  |  | PN16 | No | Stainless steel
wafer | 72300006 | 723000 | 723 PN16 1.4408 | DN25 | 1" | -20 | 180 | 16 | 232 | PN16 | 723 | WAFER BALL VALVE PN16 STAINLESS STEEL AISI 316 WITH ISO 5211 PAD FOR DIRECT MOUNTING - ANTISTATIC DEVICE 2-way full bore wafer type ball valve, flanged PN16 RF, with low torque design Body, end connection and ball in stainless steel ASTM A351 CF8M / ASTM A479 Tp316 Stem in stainless steel ASTM A479 Tp316 / 17-4-PH Flange drilling according to UNI EN 1092-1, metric threaded Flange sealing surface: type B1 (raised face) Ball contained within the f-t-f dimensions of the valve Ball seats PTFE Stem o'ring FKM ISO pad according to ISO 5211 | 275.5 | 105.3787 | 110.6477 | european | FKM | Stainless steel | Wafer Valve |  | SI |  |  | SI |  |  |  |  | PN16 | No | Stainless steel
wafer | 72300007 | 723000 | 723 PN16 1.4408 | DN32 | 1"1/4 | -20 | 180 | 16 | 232 | PN16 | 723 | WAFER BALL VALVE PN16 STAINLESS STEEL AISI 316 WITH ISO 5211 PAD FOR DIRECT MOUNTING - ANTISTATIC DEVICE 2-way full bore wafer type ball valve, flanged PN16 RF, with low torque design Body, end connection and ball in stainless steel ASTM A351 CF8M / ASTM A479 Tp316 Stem in stainless steel ASTM A479 Tp316 / 17-4-PH Flange drilling according to UNI EN 1092-1, metric threaded Flange sealing surface: type B1 (raised face) Ball contained within the f-t-f dimensions of the valve Ball seats PTFE Stem o'ring FKM ISO pad according to ISO 5211 | 349 | 133.4925 | 140.1671 | european | FKM | Stainless steel | Wafer Valve |  | SI |  |  | SI |  |  |  |  | PN16 | No | Stainless steel
wafer | 72300008 | 723000 | 723 PN16 1.4408 | DN40 | 1"1/2 | -20 | 180 | 16 | 232 | PN16 | 723 | WAFER BALL VALVE PN16 STAINLESS STEEL AISI 316 WITH ISO 5211 PAD FOR DIRECT MOUNTING - ANTISTATIC DEVICE 2-way full bore wafer type ball valve, flanged PN16 RF, with low torque design Body, end connection and ball in stainless steel ASTM A351 CF8M / ASTM A479 Tp316 Stem in stainless steel ASTM A479 Tp316 / 17-4-PH Flange drilling according to UNI EN 1092-1, metric threaded Flange sealing surface: type B1 (raised face) Ball contained within the f-t-f dimensions of the valve Ball seats PTFE Stem o'ring FKM ISO pad according to ISO 5211 | 431.5 | 165.0487 | 173.3012 | european | FKM | Stainless steel | Wafer Valve |  | SI |  |  | SI |  |  |  |  | PN16 | No | Stainless steel
wafer | 72300010 | 723000 | 723 PN16 1.4408 | DN50 | 2" | -20 | 180 | 16 | 232 | PN16 | 723 | WAFER BALL VALVE PN16 STAINLESS STEEL AISI 316 WITH ISO 5211 PAD FOR DIRECT MOUNTING - ANTISTATIC DEVICE 2-way full bore wafer type ball valve, flanged PN16 RF, with low torque design Body, end connection and ball in stainless steel ASTM A351 CF8M / ASTM A479 Tp316 Stem in stainless steel ASTM A479 Tp316 / 17-4-PH Flange drilling according to UNI EN 1092-1, metric threaded Flange sealing surface: type B1 (raised face) Ball contained within the f-t-f dimensions of the valve Ball seats PTFE Stem o'ring FKM ISO pad according to ISO 5211 | 534 | 204.255 | 214.4677 | european | FKM | Stainless steel | Wafer Valve |  | SI |  |  | SI |  |  |  |  | PN16 | No | Stainless steel
wafer | 72300012 | 723000 | 723 PN16 1.4408 | DN65 | 2"1/2 | -20 | 180 | 16 | 232 | PN16 | 723 | WAFER BALL VALVE PN16 STAINLESS STEEL AISI 316 WITH ISO 5211 PAD FOR DIRECT MOUNTING - ANTISTATIC DEVICE 2-way full bore wafer type ball valve, flanged PN16 RF, with low torque design Body, end connection and ball in stainless steel ASTM A351 CF8M / ASTM A479 Tp316 Stem in stainless steel ASTM A479 Tp316 / 17-4-PH Flange drilling according to UNI EN 1092-1, metric threaded Flange sealing surface: type B1 (raised face) Ball contained within the f-t-f dimensions of the valve Ball seats PTFE Stem o'ring FKM ISO pad according to ISO 5211 | 832 | 318.24 | 334.152 | european | FKM | Stainless steel | Wafer Valve |  | SI |  |  | SI |  |  |  |  | PN16 | No | Stainless steel
wafer | 72300014 | 723000 | 723 PN16 1.4408 | DN80 | 3" | -20 | 180 | 16 | 232 | PN16 | 723 | WAFER BALL VALVE PN16 STAINLESS STEEL AISI 316 WITH ISO 5211 PAD FOR DIRECT MOUNTING - ANTISTATIC DEVICE 2-way full bore wafer type ball valve, flanged PN16 RF, with low torque design Body, end connection and ball in stainless steel ASTM A351 CF8M / ASTM A479 Tp316 Stem in stainless steel ASTM A479 Tp316 / 17-4-PH Flange drilling according to UNI EN 1092-1, metric threaded Flange sealing surface: type B1 (raised face) Ball contained within the f-t-f dimensions of the valve Ball seats PTFE Stem o'ring FKM ISO pad according to ISO 5211 | 1032.5 | 394.9312 | 414.6778 | european | FKM | Stainless steel | Wafer Valve |  | SI |  |  | SI |  |  |  |  | PN16 | No | Stainless steel
wafer | 72300018 | 723000 | 723 PN16 1.4408 | DN100 | 4" | -20 | 180 | 16 | 232 | PN16 | 723 | WAFER BALL VALVE PN16 STAINLESS STEEL AISI 316 WITH ISO 5211 PAD FOR DIRECT MOUNTING - ANTISTATIC DEVICE 2-way full bore wafer type ball valve, flanged PN16 RF, with low torque design Body, end connection and ball in stainless steel ASTM A351 CF8M / ASTM A479 Tp316 Stem in stainless steel ASTM A479 Tp316 / 17-4-PH Flange drilling according to UNI EN 1092-1, metric threaded Flange sealing surface: type B1 (raised face) Ball contained within the f-t-f dimensions of the valve Ball seats PTFE Stem o'ring FKM ISO pad according to ISO 5211 | 1423.5 | 544.4887 | 571.7132 | european | FKM | Stainless steel | Wafer Valve |  | SI |  |  | SI |  |  |  |  | PN16 | No | Stainless steel
wafer | 72310006 | 723100 | 723 A150M CF8M | DN25 | 1" | -20 | 180 | 20 | 290 | ANSI150 | 723 | WAFER BALL VALVE A150 STAINLESS STEEL AISI 316 WITH ISO 5211 PAD FOR DIRECT MOUNTING - ANTISTATIC DEVICE 2-way full bore wafer type ball valve, flanged ANSI 150 RF, with low torque design Body, end connection and ball in stainless steel ASTM A351 CF8M / ASTM A479 Tp316 Stem in stainless steel ASTM A479 Tp316 Flange drilling according to ANSI B16.5, metric threaded Flange sealing surface: type B1 (raised face) Ball contained within the f-t-f dimensions of the valve Ball seats TFM Stem o'ring FKM ISO pad according to ISO 5211 | 275.5 | 105.3787 | 110.6477 | american | FKM | Stainless steel | Wafer Valve |  | SI |  |  | SI |  |  |  |  | #150 | No | Stainless steel
wafer | 72310007 | 723100 | 723 A150M CF8M | DN32 | 1"1/4 | -20 | 180 | 20 | 290 | ANSI150 | 723 | WAFER BALL VALVE A150 STAINLESS STEEL AISI 316 WITH ISO 5211 PAD FOR DIRECT MOUNTING - ANTISTATIC DEVICE 2-way full bore wafer type ball valve, flanged ANSI 150 RF, with low torque design Body, end connection and ball in stainless steel ASTM A351 CF8M / ASTM A479 Tp316 Stem in stainless steel ASTM A479 Tp316 Flange drilling according to ANSI B16.5, metric threaded Flange sealing surface: type B1 (raised face) Ball contained within the f-t-f dimensions of the valve Ball seats TFM Stem o'ring FKM ISO pad according to ISO 5211 | 349 | 133.4925 | 140.1671 | american | FKM | Stainless steel | Wafer Valve |  | SI |  |  | SI |  |  |  |  | #150 | No | Stainless steel
wafer | 72310008 | 723100 | 723 A150M CF8M | DN40 | 1"1/2 | -20 | 180 | 20 | 290 | ANSI150 | 723 | WAFER BALL VALVE A150 STAINLESS STEEL AISI 316 WITH ISO 5211 PAD FOR DIRECT MOUNTING - ANTISTATIC DEVICE 2-way full bore wafer type ball valve, flanged ANSI 150 RF, with low torque design Body, end connection and ball in stainless steel ASTM A351 CF8M / ASTM A479 Tp316 Stem in stainless steel ASTM A479 Tp316 Flange drilling according to ANSI B16.5, metric threaded Flange sealing surface: type B1 (raised face) Ball contained within the f-t-f dimensions of the valve Ball seats TFM Stem o'ring FKM ISO pad according to ISO 5211 | 431.5 | 165.0487 | 173.3012 | american | FKM | Stainless steel | Wafer Valve |  | SI |  |  | SI |  |  |  |  | #150 | No | Stainless steel
wafer | 72310010 | 723100 | 723 A150M CF8M | DN50 | 2" | -20 | 180 | 20 | 290 | ANSI150 | 723 | WAFER BALL VALVE A150 STAINLESS STEEL AISI 316 WITH ISO 5211 PAD FOR DIRECT MOUNTING - ANTISTATIC DEVICE 2-way full bore wafer type ball valve, flanged ANSI 150 RF, with low torque design Body, end connection and ball in stainless steel ASTM A351 CF8M / ASTM A479 Tp316 Stem in stainless steel ASTM A479 Tp316 Flange drilling according to ANSI B16.5, metric threaded Flange sealing surface: type B1 (raised face) Ball contained within the f-t-f dimensions of the valve Ball seats TFM Stem o'ring FKM ISO pad according to ISO 5211 | 534 | 204.255 | 214.4677 | american | FKM | Stainless steel | Wafer Valve |  | SI |  |  | SI |  |  |  |  | #150 | No | Stainless steel
wafer | 72310012 | 723100 | 723 A150M CF8M | DN65 | 2"1/2 | -20 | 180 | 20 | 290 | ANSI150 | 723 | WAFER BALL VALVE A150 STAINLESS STEEL AISI 316 WITH ISO 5211 PAD FOR DIRECT MOUNTING - ANTISTATIC DEVICE 2-way full bore wafer type ball valve, flanged ANSI 150 RF, with low torque design Body, end connection and ball in stainless steel ASTM A351 CF8M / ASTM A479 Tp316 Stem in stainless steel ASTM A479 Tp316 Flange drilling according to ANSI B16.5, metric threaded Flange sealing surface: type B1 (raised face) Ball contained within the f-t-f dimensions of the valve Ball seats TFM Stem o'ring FKM ISO pad according to ISO 5211 | 832 | 318.24 | 334.152 | american | FKM | Stainless steel | Wafer Valve |  | SI |  |  | SI |  |  |  |  | #150 | No | Stainless steel
wafer | 72310014 | 723100 | 723 A150M CF8M | DN80 | 3" | -20 | 180 | 20 | 290 | ANSI150 | 723 | WAFER BALL VALVE A150 STAINLESS STEEL AISI 316 WITH ISO 5211 PAD FOR DIRECT MOUNTING - ANTISTATIC DEVICE 2-way full bore wafer type ball valve, flanged ANSI 150 RF, with low torque design Body, end connection and ball in stainless steel ASTM A351 CF8M / ASTM A479 Tp316 Stem in stainless steel ASTM A479 Tp316 Flange drilling according to ANSI B16.5, metric threaded Flange sealing surface: type B1 (raised face) Ball contained within the f-t-f dimensions of the valve Ball seats TFM Stem o'ring FKM ISO pad according to ISO 5211 | 1032.5 | 394.9312 | 414.6778 | american | FKM | Stainless steel | Wafer Valve |  | SI |  |  | SI |  |  |  |  | #150 | No | Stainless steel
wafer | 72310018 | 723100 | 723 A150M CF8M | DN100 | 4" | -20 | 180 | 20 | 290 | ANSI150 | 723 | WAFER BALL VALVE A150 STAINLESS STEEL AISI 316 WITH ISO 5211 PAD FOR DIRECT MOUNTING - ANTISTATIC DEVICE 2-way full bore wafer type ball valve, flanged ANSI 150 RF, with low torque design Body, end connection and ball in stainless steel ASTM A351 CF8M / ASTM A479 Tp316 Stem in stainless steel ASTM A479 Tp316 Flange drilling according to ANSI B16.5, metric threaded Flange sealing surface: type B1 (raised face) Ball contained within the f-t-f dimensions of the valve Ball seats TFM Stem o'ring FKM ISO pad according to ISO 5211 | 1423.5 | 544.4887 | 571.7132 | american | FKM | Stainless steel | Wafer Valve |  | SI |  |  | SI |  |  |  |  | #150 | No | Stainless steel
wafer | 72310106 | 723101 | 723 A150U CF8M | DN25 | 1" | -20 | 185.5 | 20 | 290 | ANSI150 | 723 | WAFER BALL VALVE A150 STAINLESS STEEL AISI 316 WITH ISO 5211 PAD FOR DIRECT MOUNTING - ANTISTATIC DEVICE 2-way full bore wafer type ball valve, flanged ANSI 150 RF, with low torque design Body, end connection and ball in stainless steel ASTM A351 CF8M / ASTM A479 Tp316 Stem in stainless steel ASTM A479 Tp316 Flange drilling according to ANSI B16.5, UNC threaded Flange sealing surface: type B1 (raised face) Ball contained within the f-t-f dimensions of the valve Ball seats TFM Stem o'ring FKM ISO pad according to ISO 5211 | 431.5 | 165.0487 | 173.3012 | american | FKM | Stainless steel | Wafer Valve |  | SI |  |  | SI |  |  |  |  | #150 | No | Stainless steel
wafer | 72310107 | 723101 | 723 A150U CF8M | DN32 | 1"1/4 | -20 | 185.5 | 20 | 290 | ANSI150 | 723 | WAFER BALL VALVE A150 STAINLESS STEEL AISI 316 WITH ISO 5211 PAD FOR DIRECT MOUNTING - ANTISTATIC DEVICE 2-way full bore wafer type ball valve, flanged ANSI 150 RF, with low torque design Body, end connection and ball in stainless steel ASTM A351 CF8M / ASTM A479 Tp316 Stem in stainless steel ASTM A479 Tp316 Flange drilling according to ANSI B16.5, UNC threaded Flange sealing surface: type B1 (raised face) Ball contained within the f-t-f dimensions of the valve Ball seats TFM Stem o'ring FKM ISO pad according to ISO 5211 | 431.5 | 165.0487 | 173.3012 | american | FKM | Stainless steel | Wafer Valve |  | SI |  |  | SI |  |  |  |  | #150 | No | Stainless steel
wafer | 72310108 | 723101 | 723 A150U CF8M | DN40 | 1"1/2 | -20 | 185.5 | 20 | 290 | ANSI150 | 723 | WAFER BALL VALVE A150 STAINLESS STEEL AISI 316 WITH ISO 5211 PAD FOR DIRECT MOUNTING - ANTISTATIC DEVICE 2-way full bore wafer type ball valve, flanged ANSI 150 RF, with low torque design Body, end connection and ball in stainless steel ASTM A351 CF8M / ASTM A479 Tp316 Stem in stainless steel ASTM A479 Tp316 Flange drilling according to ANSI B16.5, UNC threaded Flange sealing surface: type B1 (raised face) Ball contained within the f-t-f dimensions of the valve Ball seats TFM Stem o'ring FKM ISO pad according to ISO 5211 | 431.5 | 165.0487 | 173.3012 | american | FKM | Stainless steel | Wafer Valve |  | SI |  |  | SI |  |  |  |  | #150 | No | Stainless steel
wafer | 72310110 | 723101 | 723 A150U CF8M | DN50 | 2" | -20 | 185.5 | 20 | 290 | ANSI150 | 723 | WAFER BALL VALVE A150 STAINLESS STEEL AISI 316 WITH ISO 5211 PAD FOR DIRECT MOUNTING - ANTISTATIC DEVICE 2-way full bore wafer type ball valve, flanged ANSI 150 RF, with low torque design Body, end connection and ball in stainless steel ASTM A351 CF8M / ASTM A479 Tp316 Stem in stainless steel ASTM A479 Tp316 Flange drilling according to ANSI B16.5, UNC threaded Flange sealing surface: type B1 (raised face) Ball contained within the f-t-f dimensions of the valve Ball seats TFM Stem o'ring FKM ISO pad according to ISO 5211 | 534 | 204.255 | 214.4677 | american | FKM | Stainless steel | Wafer Valve |  | SI |  |  | SI |  |  |  |  | #150 | No | Stainless steel
wafer | 72310112 | 723101 | 723 A150U CF8M | DN65 | 2"1/2 | -20 | 185.5 | 20 | 290 | ANSI150 | 723 | WAFER BALL VALVE A150 STAINLESS STEEL AISI 316 WITH ISO 5211 PAD FOR DIRECT MOUNTING - ANTISTATIC DEVICE 2-way full bore wafer type ball valve, flanged ANSI 150 RF, with low torque design Body, end connection and ball in stainless steel ASTM A351 CF8M / ASTM A479 Tp316 Stem in stainless steel ASTM A479 Tp316 Flange drilling according to ANSI B16.5, UNC threaded Flange sealing surface: type B1 (raised face) Ball contained within the f-t-f dimensions of the valve Ball seats TFM Stem o'ring FKM ISO pad according to ISO 5211 | 832 | 318.24 | 334.152 | american | FKM | Stainless steel | Wafer Valve |  | SI |  |  | SI |  |  |  |  | #150 | No | Stainless steel
wafer | 72310114 | 723101 | 723 A150U CF8M | DN80 | 3" | -20 | 185.5 | 20 | 290 | ANSI150 | 723 | WAFER BALL VALVE A150 STAINLESS STEEL AISI 316 WITH ISO 5211 PAD FOR DIRECT MOUNTING - ANTISTATIC DEVICE 2-way full bore wafer type ball valve, flanged ANSI 150 RF, with low torque design Body, end connection and ball in stainless steel ASTM A351 CF8M / ASTM A479 Tp316 Stem in stainless steel ASTM A479 Tp316 Flange drilling according to ANSI B16.5, UNC threaded Flange sealing surface: type B1 (raised face) Ball contained within the f-t-f dimensions of the valve Ball seats TFM Stem o'ring FKM ISO pad according to ISO 5211 | 832 | 318.24 | 334.152 | american | FKM | Stainless steel | Wafer Valve |  | SI |  |  | SI |  |  |  |  | #150 | No | Stainless steel
wafer | 72310118 | 723101 | 723 A150U CF8M | DN100 | 4" | -20 | 185.5 | 20 | 290 | ANSI150 | 723 | WAFER BALL VALVE A150 STAINLESS STEEL AISI 316 WITH ISO 5211 PAD FOR DIRECT MOUNTING - ANTISTATIC DEVICE 2-way full bore wafer type ball valve, flanged ANSI 150 RF, with low torque design Body, end connection and ball in stainless steel ASTM A351 CF8M / ASTM A479 Tp316 Stem in stainless steel ASTM A479 Tp316 Flange drilling according to ANSI B16.5, UNC threaded Flange sealing surface: type B1 (raised face) Ball contained within the f-t-f dimensions of the valve Ball seats TFM Stem o'ring FKM ISO pad according to ISO 5211 | 832 | 318.24 | 334.152 | american | FKM | Stainless steel | Wafer Valve |  | SI |  |  | SI |  |  |  |  | #150 | No | Stainless steel
wafer | 72310106SRL | 723101SRL | 723 A150U CF8M | DN25 | 1" | -20 | 185.5 | 20 | 290 | ANSI150 | 723 | WAFER BALL VALVE A150 STAINLESS STEEL AISI 316 WITH ISO 5211 PAD FOR DIRECT MOUNTING - ANTISTATIC DEVICE - WITH DEADMAN SPRING RETURN LEVER 2-way full bore wafer type ball valve, flanged ANSI 150 RF, with low torque design Body, end connection and ball in stainless steel ASTM A351 CF8M / ASTM A479 Tp316 Stem in stainless steel ASTM A479 Tp316 Flange drilling according to ANSI B16.5, UNC threaded Flange sealing surface: type B1 (raised face) Ball contained within the f-t-f dimensions of the valve Ball seats TFM Stem o'ring FKM ISO pad according to ISO 5211 | 431.5 | 165.0487 | 173.3012 | american | FKM | Stainless steel | Wafer Valve |  | SI |  |  | SI |  |  |  |  | #150 | No | Stainless steel
wafer | 72310107SRL | 723101SRL | 723 A150U CF8M | DN32 | 1"1/4 | -20 | 185.5 | 20 | 290 | ANSI150 | 723 | WAFER BALL VALVE A150 STAINLESS STEEL AISI 316 WITH ISO 5211 PAD FOR DIRECT MOUNTING - ANTISTATIC DEVICE - WITH DEADMAN SPRING RETURN LEVER 2-way full bore wafer type ball valve, flanged ANSI 150 RF, with low torque design Body, end connection and ball in stainless steel ASTM A351 CF8M / ASTM A479 Tp316 Stem in stainless steel ASTM A479 Tp316 Flange drilling according to ANSI B16.5, UNC threaded Flange sealing surface: type B1 (raised face) Ball contained within the f-t-f dimensions of the valve Ball seats TFM Stem o'ring FKM ISO pad according to ISO 5211 | 431.5 | 165.0487 | 173.3012 | american | FKM | Stainless steel | Wafer Valve |  | SI |  |  | SI |  |  |  |  | #150 | No | Stainless steel
wafer | 72310108SRL | 723101SRL | 723 A150U CF8M | DN40 | 1"1/2 | -20 | 185.5 | 20 | 290 | ANSI150 | 723 | WAFER BALL VALVE A150 STAINLESS STEEL AISI 316 WITH ISO 5211 PAD FOR DIRECT MOUNTING - ANTISTATIC DEVICE - WITH DEADMAN SPRING RETURN LEVER 2-way full bore wafer type ball valve, flanged ANSI 150 RF, with low torque design Body, end connection and ball in stainless steel ASTM A351 CF8M / ASTM A479 Tp316 Stem in stainless steel ASTM A479 Tp316 Flange drilling according to ANSI B16.5, UNC threaded Flange sealing surface: type B1 (raised face) Ball contained within the f-t-f dimensions of the valve Ball seats TFM Stem o'ring FKM ISO pad according to ISO 5211 | 431.5 | 165.0487 | 173.3012 | american | FKM | Stainless steel | Wafer Valve |  | SI |  |  | SI |  |  |  |  | #150 | No | Stainless steel
wafer | 72310110SRL | 723101SRL | 723 A150U CF8M | DN50 | 2" | -20 | 185.5 | 20 | 290 | ANSI150 | 723 | WAFER BALL VALVE A150 STAINLESS STEEL AISI 316 WITH ISO 5211 PAD FOR DIRECT MOUNTING - ANTISTATIC DEVICE - WITH DEADMAN SPRING RETURN LEVER 2-way full bore wafer type ball valve, flanged ANSI 150 RF, with low torque design Body, end connection and ball in stainless steel ASTM A351 CF8M / ASTM A479 Tp316 Stem in stainless steel ASTM A479 Tp316 Flange drilling according to ANSI B16.5, UNC threaded Flange sealing surface: type B1 (raised face) Ball contained within the f-t-f dimensions of the valve Ball seats TFM Stem o'ring FKM ISO pad according to ISO 5211 | 534 | 204.255 | 214.4677 | american | FKM | Stainless steel | Wafer Valve |  | SI |  |  | SI |  |  |  |  | #150 | No | Stainless steel
wafer | 72310112SRL | 723101SRL | 723 A150U CF8M | DN65 | 2"1/2 | -20 | 185.5 | 20 | 290 | ANSI150 | 723 | WAFER BALL VALVE A150 STAINLESS STEEL AISI 316 WITH ISO 5211 PAD FOR DIRECT MOUNTING - ANTISTATIC DEVICE - WITH DEADMAN SPRING RETURN LEVER 2-way full bore wafer type ball valve, flanged ANSI 150 RF, with low torque design Body, end connection and ball in stainless steel ASTM A351 CF8M / ASTM A479 Tp316 Stem in stainless steel ASTM A479 Tp316 Flange drilling according to ANSI B16.5, UNC threaded Flange sealing surface: type B1 (raised face) Ball contained within the f-t-f dimensions of the valve Ball seats TFM Stem o'ring FKM ISO pad according to ISO 5211 | 832 | 318.24 | 334.152 | american | FKM | Stainless steel | Wafer Valve |  | SI |  |  | SI |  |  |  |  | #150 | No | Stainless steel
wafer | 72310114SRL | 723101SRL | 723 A150U CF8M | DN80 | 3" | -20 | 185.5 | 20 | 290 | ANSI150 | 723 | WAFER BALL VALVE A150 STAINLESS STEEL AISI 316 WITH ISO 5211 PAD FOR DIRECT MOUNTING - ANTISTATIC DEVICE - WITH DEADMAN SPRING RETURN LEVER 2-way full bore wafer type ball valve, flanged ANSI 150 RF, with low torque design Body, end connection and ball in stainless steel ASTM A351 CF8M / ASTM A479 Tp316 Stem in stainless steel ASTM A479 Tp316 Flange drilling according to ANSI B16.5, UNC threaded Flange sealing surface: type B1 (raised face) Ball contained within the f-t-f dimensions of the valve Ball seats TFM Stem o'ring FKM ISO pad according to ISO 5211 | 832 | 318.24 | 334.152 | american | FKM | Stainless steel | Wafer Valve |  | SI |  |  | SI |  |  |  |  | #150 | No | Stainless steel
wafer | 72400006 | 724000 | 724 PN16 LCB | DN25 | 1" | -20 | 180 | 16 | 232 | PN16 | 724 | WAFER BALL VALVE PN16 BLUED CARBON STEEL A352-LCB WITH ISO 5211 PAD FOR DIRECT MOUNTING 2-way full bore wafer type ball valve, flanged PN16 RF Body, end connection in carbon steel A352-LCB/ ASTM A105 Ball in Stainless steel A351-CF8 / A479-Tp304 Stem in stainless steel ASTM A479 Tp316 / 17-4-PH Flange drilling according to UNI EN 1092-1 Flange sealing surface: type B1 (raised face) Ball contained within the f-t-f dimensions of the valve ISO pad according to ISO 5211 Ball seats PTFE Stem o'ring FKM ISO pad according to ISO 5211 | 190 | 72.675 | 76.3087 | european | FKM | Carbon steel | Wafer Valve |  | SI |  |  | SI |  |  |  |  | PN16 | Blued | Carbon steel
wafer | 72400007 | 724000 | 724 PN16 LCB | DN32 | 1"1/4 | -20 | 180 | 16 | 232 | PN16 | 724 | WAFER BALL VALVE PN16 BLUED CARBON STEEL A352-LCB WITH ISO 5211 PAD FOR DIRECT MOUNTING 2-way full bore wafer type ball valve, flanged PN16 RF Body, end connection in carbon steel A352-LCB/ ASTM A105 Ball in Stainless steel A351-CF8 / A479-Tp304 Stem in stainless steel ASTM A479 Tp316 / 17-4-PH Flange drilling according to UNI EN 1092-1 Flange sealing surface: type B1 (raised face) Ball contained within the f-t-f dimensions of the valve ISO pad according to ISO 5211 Ball seats PTFE Stem o'ring FKM ISO pad according to ISO 5211 | 214.5 | 82.0462 | 86.1486 | european | FKM | Carbon steel | Wafer Valve |  | SI |  |  | SI |  |  |  |  | PN16 | Blued | Carbon steel
wafer | 72400008 | 724000 | 724 PN16 LCB | DN40 | 1"1/2 | -20 | 180 | 16 | 232 | PN16 | 724 | WAFER BALL VALVE PN16 BLUED CARBON STEEL A352-LCB WITH ISO 5211 PAD FOR DIRECT MOUNTING 2-way full bore wafer type ball valve, flanged PN16 RF Body, end connection in carbon steel A352-LCB/ ASTM A105 Ball in Stainless steel A351-CF8 / A479-Tp304 Stem in stainless steel ASTM A479 Tp316 / 17-4-PH Flange drilling according to UNI EN 1092-1 Flange sealing surface: type B1 (raised face) Ball contained within the f-t-f dimensions of the valve ISO pad according to ISO 5211 Ball seats PTFE Stem o'ring FKM ISO pad according to ISO 5211 | 258.5 | 98.8762 | 103.8201 | european | FKM | Carbon steel | Wafer Valve |  | SI |  |  | SI |  |  |  |  | PN16 | Blued | Carbon steel
wafer | 72400010 | 724000 | 724 PN16 LCB | DN50 | 2" | -20 | 180 | 16 | 232 | PN16 | 724 | WAFER BALL VALVE PN16 BLUED CARBON STEEL A352-LCB WITH ISO 5211 PAD FOR DIRECT MOUNTING 2-way full bore wafer type ball valve, flanged PN16 RF Body, end connection in carbon steel A352-LCB/ ASTM A105 Ball in Stainless steel A351-CF8 / A479-Tp304 Stem in stainless steel ASTM A479 Tp316 / 17-4-PH Flange drilling according to UNI EN 1092-1 Flange sealing surface: type B1 (raised face) Ball contained within the f-t-f dimensions of the valve ISO pad according to ISO 5211 Ball seats PTFE Stem o'ring FKM ISO pad according to ISO 5211 | 314.5 | 120.2962 | 126.3111 | european | FKM | Carbon steel | Wafer Valve |  | SI |  |  | SI |  |  |  |  | PN16 | Blued | Carbon steel
wafer | 72400012 | 724000 | 724 PN16 LCB | DN65 | 2"1/2 | -20 | 180 | 16 | 232 | PN16 | 724 | WAFER BALL VALVE PN16 BLUED CARBON STEEL A352-LCB WITH ISO 5211 PAD FOR DIRECT MOUNTING 2-way full bore wafer type ball valve, flanged PN16 RF Body, end connection in carbon steel A352-LCB/ ASTM A105 Ball in Stainless steel A351-CF8 / A479-Tp304 Stem in stainless steel ASTM A479 Tp316 / 17-4-PH Flange drilling according to UNI EN 1092-1 Flange sealing surface: type B1 (raised face) Ball contained within the f-t-f dimensions of the valve ISO pad according to ISO 5211 Ball seats PTFE Stem o'ring FKM ISO pad according to ISO 5211 | 515.5 | 197.1787 | 207.0377 | european | FKM | Carbon steel | Wafer Valve |  | SI |  |  | SI |  |  |  |  | PN16 | Blued | Carbon steel
wafer | 72400014 | 724000 | 724 PN16 LCB | DN80 | 3" | -20 | 180 | 16 | 232 | PN16 | 724 | WAFER BALL VALVE PN16 BLUED CARBON STEEL A352-LCB WITH ISO 5211 PAD FOR DIRECT MOUNTING 2-way full bore wafer type ball valve, flanged PN16 RF Body, end connection in carbon steel A352-LCB/ ASTM A105 Ball in Stainless steel A351-CF8 / A479-Tp304 Stem in stainless steel ASTM A479 Tp316 / 17-4-PH Flange drilling according to UNI EN 1092-1 Flange sealing surface: type B1 (raised face) Ball contained within the f-t-f dimensions of the valve ISO pad according to ISO 5211 Ball seats PTFE Stem o'ring FKM ISO pad according to ISO 5211 | 592 | 226.44 | 237.762 | european | FKM | Carbon steel | Wafer Valve |  | SI |  |  | SI |  |  |  |  | PN16 | Blued | Carbon steel
wafer | 72400018 | 724000 | 724 PN16 LCB | DN100 | 4" | -20 | 180 | 16 | 232 | PN16 | 724 | WAFER BALL VALVE PN16 BLUED CARBON STEEL A352-LCB WITH ISO 5211 PAD FOR DIRECT MOUNTING 2-way full bore wafer type ball valve, flanged PN16 RF Body, end connection in carbon steel A352-LCB/ ASTM A105 Ball in Stainless steel A351-CF8 / A479-Tp304 Stem in stainless steel ASTM A479 Tp316 / 17-4-PH Flange drilling according to UNI EN 1092-1 Flange sealing surface: type B1 (raised face) Ball contained within the f-t-f dimensions of the valve ISO pad according to ISO 5211 Ball seats PTFE Stem o'ring FKM ISO pad according to ISO 5211 | 832.5 | 318.4312 | 334.3528 | european | FKM | Carbon steel | Wafer Valve |  | SI |  |  | SI |  |  |  |  | PN16 | Blued | Carbon steel
wafer | 72410006 | 724100 | 724 A150M LCB | DN25 | 1" | -20 | 180 | 20 | 290 | ANSI150 | 724 | WAFER BALL VALVE ANSI150 CARBON STEEL A352-LCB WITH ISO 5211 PAD FOR DIRECT MOUNTING 2-way full bore wafer type ball valve, flanged ANSI150 RF Body, end connection in carbon steel A352-LCB/ ASTM A105 Ball in Stainless steel A351-CF8 / A479-Tp304 Stem in stainless steel ASTM A479 Tp316 / 17-4-PH ANSI B16.5 (metric threads) Flange sealing surface: type B1 (raised face) Ball contained within the f-t-f dimensions of the valve ISO pad according to ISO 5211 Ball seats PTFE Stem o'ring FKM ISO pad according to ISO 5211 | 190 | 72.675 | 76.3087 | american | FKM | Carbon steel | Wafer Valve |  | SI |  |  | SI |  |  |  |  | #150 | Blued | Carbon steel
wafer | 72410007 | 724100 | 724 A150M LCB | DN32 | 1"1/4 | -20 | 180 | 20 | 290 | ANSI150 | 724 | WAFER BALL VALVE ANSI150 CARBON STEEL A352-LCB WITH ISO 5211 PAD FOR DIRECT MOUNTING 2-way full bore wafer type ball valve, flanged ANSI150 RF Body, end connection in carbon steel A352-LCB/ ASTM A105 Ball in Stainless steel A351-CF8 / A479-Tp304 Stem in stainless steel ASTM A479 Tp316 / 17-4-PH ANSI B16.5 (metric threads) Flange sealing surface: type B1 (raised face) Ball contained within the f-t-f dimensions of the valve ISO pad according to ISO 5211 Ball seats PTFE Stem o'ring FKM ISO pad according to ISO 5211 | 214.5 | 82.0462 | 86.1486 | american | FKM | Carbon steel | Wafer Valve |  | SI |  |  | SI |  |  |  |  | #150 | Blued | Carbon steel
wafer | 72410008 | 724100 | 724 A150M LCB | DN40 | 1"1/2 | -20 | 180 | 20 | 290 | ANSI150 | 724 | WAFER BALL VALVE ANSI150 CARBON STEEL A352-LCB WITH ISO 5211 PAD FOR DIRECT MOUNTING 2-way full bore wafer type ball valve, flanged ANSI150 RF Body, end connection in carbon steel A352-LCB/ ASTM A105 Ball in Stainless steel A351-CF8 / A479-Tp304 Stem in stainless steel ASTM A479 Tp316 / 17-4-PH ANSI B16.5 (metric threads) Flange sealing surface: type B1 (raised face) Ball contained within the f-t-f dimensions of the valve ISO pad according to ISO 5211 Ball seats PTFE Stem o'ring FKM ISO pad according to ISO 5211 | 258.5 | 98.8762 | 103.8201 | american | FKM | Carbon steel | Wafer Valve |  | SI |  |  | SI |  |  |  |  | #150 | Blued | Carbon steel
wafer | 72410010 | 724100 | 724 A150M LCB | DN50 | 2" | -20 | 180 | 20 | 290 | ANSI150 | 724 | WAFER BALL VALVE ANSI150 CARBON STEEL A352-LCB WITH ISO 5211 PAD FOR DIRECT MOUNTING 2-way full bore wafer type ball valve, flanged ANSI150 RF Body, end connection in carbon steel A352-LCB/ ASTM A105 Ball in Stainless steel A351-CF8 / A479-Tp304 Stem in stainless steel ASTM A479 Tp316 / 17-4-PH ANSI B16.5 (metric threads) Flange sealing surface: type B1 (raised face) Ball contained within the f-t-f dimensions of the valve ISO pad according to ISO 5211 Ball seats PTFE Stem o'ring FKM ISO pad according to ISO 5211 | 314.5 | 120.2962 | 126.3111 | american | FKM | Carbon steel | Wafer Valve |  | SI |  |  | SI |  |  |  |  | #150 | Blued | Carbon steel
wafer | 72410012 | 724100 | 724 A150M LCB | DN65 | 2"1/2 | -20 | 180 | 20 | 290 | ANSI150 | 724 | WAFER BALL VALVE ANSI150 CARBON STEEL A352-LCB WITH ISO 5211 PAD FOR DIRECT MOUNTING 2-way full bore wafer type ball valve, flanged ANSI150 RF Body, end connection in carbon steel A352-LCB/ ASTM A105 Ball in Stainless steel A351-CF8 / A479-Tp304 Stem in stainless steel ASTM A479 Tp316 / 17-4-PH ANSI B16.5 (metric threads) Flange sealing surface: type B1 (raised face) Ball contained within the f-t-f dimensions of the valve ISO pad according to ISO 5211 Ball seats PTFE Stem o'ring FKM ISO pad according to ISO 5211 | 515.5 | 197.1787 | 207.0377 | american | FKM | Carbon steel | Wafer Valve |  | SI |  |  | SI |  |  |  |  | #150 | Blued | Carbon steel
wafer | 72410014 | 724100 | 724 A150M LCB | DN80 | 3" | -20 | 180 | 20 | 290 | ANSI150 | 724 | WAFER BALL VALVE ANSI150 CARBON STEEL A352-LCB WITH ISO 5211 PAD FOR DIRECT MOUNTING 2-way full bore wafer type ball valve, flanged ANSI150 RF Body, end connection in carbon steel A352-LCB/ ASTM A105 Ball in Stainless steel A351-CF8 / A479-Tp304 Stem in stainless steel ASTM A479 Tp316 / 17-4-PH ANSI B16.5 (metric threads) Flange sealing surface: type B1 (raised face) Ball contained within the f-t-f dimensions of the valve ISO pad according to ISO 5211 Ball seats PTFE Stem o'ring FKM ISO pad according to ISO 5211 | 592 | 226.44 | 237.762 | american | FKM | Carbon steel | Wafer Valve |  | SI |  |  | SI |  |  |  |  | #150 | Blued | Carbon steel
wafer | 72410018 | 724100 | 724 A150M LCB | DN100 | 4" | -20 | 180 | 20 | 290 | ANSI150 | 724 | WAFER BALL VALVE ANSI150 CARBON STEEL A352-LCB WITH ISO 5211 PAD FOR DIRECT MOUNTING 2-way full bore wafer type ball valve, flanged ANSI150 RF Body, end connection in carbon steel A352-LCB/ ASTM A105 Ball in Stainless steel A351-CF8 / A479-Tp304 Stem in stainless steel ASTM A479 Tp316 / 17-4-PH ANSI B16.5 (metric threads) Flange sealing surface: type B1 (raised face) Ball contained within the f-t-f dimensions of the valve ISO pad according to ISO 5211 Ball seats PTFE Stem o'ring FKM ISO pad according to ISO 5211 | 832.5 | 318.4312 | 334.3528 | american | FKM | Carbon steel | Wafer Valve |  | SI |  |  | SI |  |  |  |  | #150 | Blued | Carbon steel
wafer | 72410106 | 724101 | 724 A150U LCB | DN25 | 1" | -20 | 185.5 | 20 | 290 | ANSI150 | 724 | WAFER BALL VALVE ANSI150 CARBON STEEL A352-LCB WITH ISO 5211 PAD FOR DIRECT MOUNTING 2-way full bore wafer type ball valve, flanged ANSI150 RF Body, end connection in carbon steel A352-LCB/ ASTM A105 Ball in Stainless steel A351-CF8 / A479-Tp304 Stem in stainless steel ASTM A479 Tp316 / 17-4-PH ANSI B16.5 (UNC threads) Flange sealing surface: type B1 (raised face) Ball contained within the f-t-f dimensions of the valve ISO pad according to ISO 5211 Ball seats PTFE Stem o'ring FKM ISO pad according to ISO 5211 | 314.5 | 120.2962 | 126.3111 | american | FKM | Carbon steel | Wafer Valve |  | SI |  |  | SI |  |  |  |  | #150 | Blued | Carbon steel
wafer | 72410107 | 724101 | 724 A150U LCB | DN32 | 1"1/4 | -20 | 185.5 | 20 | 290 | ANSI150 | 724 | WAFER BALL VALVE ANSI150 CARBON STEEL A352-LCB WITH ISO 5211 PAD FOR DIRECT MOUNTING 2-way full bore wafer type ball valve, flanged ANSI150 RF Body, end connection in carbon steel A352-LCB/ ASTM A105 Ball in Stainless steel A351-CF8 / A479-Tp304 Stem in stainless steel ASTM A479 Tp316 / 17-4-PH ANSI B16.5 (UNC threads) Flange sealing surface: type B1 (raised face) Ball contained within the f-t-f dimensions of the valve ISO pad according to ISO 5211 Ball seats PTFE Stem o'ring FKM ISO pad according to ISO 5211 | 314.5 | 120.2962 | 126.3111 | american | FKM | Carbon steel | Wafer Valve |  | SI |  |  | SI |  |  |  |  | #150 | Blued | Carbon steel
wafer | 72410108 | 724101 | 724 A150U LCB | DN40 | 1"1/2 | -20 | 185.5 | 20 | 290 | ANSI150 | 724 | WAFER BALL VALVE ANSI150 CARBON STEEL A352-LCB WITH ISO 5211 PAD FOR DIRECT MOUNTING 2-way full bore wafer type ball valve, flanged ANSI150 RF Body, end connection in carbon steel A352-LCB/ ASTM A105 Ball in Stainless steel A351-CF8 / A479-Tp304 Stem in stainless steel ASTM A479 Tp316 / 17-4-PH ANSI B16.5 (UNC threads) Flange sealing surface: type B1 (raised face) Ball contained within the f-t-f dimensions of the valve ISO pad according to ISO 5211 Ball seats PTFE Stem o'ring FKM ISO pad according to ISO 5211 | 314.5 | 120.2962 | 126.3111 | american | FKM | Carbon steel | Wafer Valve |  | SI |  |  | SI |  |  |  |  | #150 | Blued | Carbon steel
wafer | 72410110 | 724101 | 724 A150U LCB | DN50 | 2" | -20 | 185.5 | 20 | 290 | ANSI150 | 724 | WAFER BALL VALVE ANSI150 CARBON STEEL A352-LCB WITH ISO 5211 PAD FOR DIRECT MOUNTING 2-way full bore wafer type ball valve, flanged ANSI150 RF Body, end connection in carbon steel A352-LCB/ ASTM A105 Ball in Stainless steel A351-CF8 / A479-Tp304 Stem in stainless steel ASTM A479 Tp316 / 17-4-PH ANSI B16.5 (UNC threads) Flange sealing surface: type B1 (raised face) Ball contained within the f-t-f dimensions of the valve ISO pad according to ISO 5211 Ball seats PTFE Stem o'ring FKM ISO pad according to ISO 5211 | 314.5 | 120.2962 | 126.3111 | american | FKM | Carbon steel | Wafer Valve |  | SI |  |  | SI |  |  |  |  | #150 | Blued | Carbon steel
wafer | 72410112 | 724101 | 724 A150U LCB | DN65 | 2"1/2 | -20 | 185.5 | 20 | 290 | ANSI150 | 724 | WAFER BALL VALVE ANSI150 CARBON STEEL A352-LCB WITH ISO 5211 PAD FOR DIRECT MOUNTING 2-way full bore wafer type ball valve, flanged ANSI150 RF Body, end connection in carbon steel A352-LCB/ ASTM A105 Ball in Stainless steel A351-CF8 / A479-Tp304 Stem in stainless steel ASTM A479 Tp316 / 17-4-PH ANSI B16.5 (UNC threads) Flange sealing surface: type B1 (raised face) Ball contained within the f-t-f dimensions of the valve ISO pad according to ISO 5211 Ball seats PTFE Stem o'ring FKM ISO pad according to ISO 5211 | 314.5 | 120.2962 | 126.3111 | american | FKM | Carbon steel | Wafer Valve |  | SI |  |  | SI |  |  |  |  | #150 | Blued | Carbon steel
wafer | 72410114 | 724101 | 724 A150U LCB | DN80 | 3" | -20 | 185.5 | 20 | 290 | ANSI150 | 724 | WAFER BALL VALVE ANSI150 CARBON STEEL A352-LCB WITH ISO 5211 PAD FOR DIRECT MOUNTING 2-way full bore wafer type ball valve, flanged ANSI150 RF Body, end connection in carbon steel A352-LCB/ ASTM A105 Ball in Stainless steel A351-CF8 / A479-Tp304 Stem in stainless steel ASTM A479 Tp316 / 17-4-PH ANSI B16.5 (UNC threads) Flange sealing surface: type B1 (raised face) Ball contained within the f-t-f dimensions of the valve ISO pad according to ISO 5211 Ball seats PTFE Stem o'ring FKM ISO pad according to ISO 5211 | 592 | 226.44 | 237.762 | american | FKM | Carbon steel | Wafer Valve |  | SI |  |  | SI |  |  |  |  | #150 | Blued | Carbon steel
wafer | 72410118 | 724101 | 724 A150U LCB | DN100 | 4" | -20 | 185.5 | 20 | 290 | ANSI150 | 724 | WAFER BALL VALVE ANSI150 CARBON STEEL A352-LCB WITH ISO 5211 PAD FOR DIRECT MOUNTING 2-way full bore wafer type ball valve, flanged ANSI150 RF Body, end connection in carbon steel A352-LCB/ ASTM A105 Ball in Stainless steel A351-CF8 / A479-Tp304 Stem in stainless steel ASTM A479 Tp316 / 17-4-PH ANSI B16.5 (UNC threads) Flange sealing surface: type B1 (raised face) Ball contained within the f-t-f dimensions of the valve ISO pad according to ISO 5211 Ball seats PTFE Stem o'ring FKM ISO pad according to ISO 5211 | 314.5 | 120.2962 | 126.3111 | american | FKM | Carbon steel | Wafer Valve |  | SI |  |  | SI |  |  |  |  | #150 | Blued | Carbon steel
wafer | 72410106SRL | 724101SRL | 724 A150U LCB | DN25 | 1" | -20 | 185.5 | 20 | 290 | ANSI150 | 724 | WAFER BALL VALVE ANSI150 CARBON STEEL A352-LCB WITH ISO 5211 PAD FOR DIRECT MOUNTING - WITH DEADMAN SPRING RETURN LEVER 2-way full bore wafer type ball valve, flanged ANSI150 RF Body, end connection in carbon steel A352-LCB/ ASTM A105 Ball in Stainless steel A351-CF8 / A479-Tp304 Stem in stainless steel ASTM A479 Tp316 / 17-4-PH ANSI B16.5 (UNC threads) Flange sealing surface: type B1 (raised face) Ball contained within the f-t-f dimensions of the valve ISO pad according to ISO 5211 Ball seats PTFE Stem o'ring FKM ISO pad according to ISO 5211 | 314.5 | 120.2962 | 126.3111 | american | FKM | Carbon steel | Wafer Valve |  | SI |  |  | SI |  |  |  |  | #150 | Blued | Carbon steel
wafer | 72410107SRL | 724101SRL | 724 A150U LCB | DN32 | 1"1/4 | -20 | 185.5 | 20 | 290 | ANSI150 | 724 | WAFER BALL VALVE ANSI150 CARBON STEEL A352-LCB WITH ISO 5211 PAD FOR DIRECT MOUNTING - WITH DEADMAN SPRING RETURN LEVER 2-way full bore wafer type ball valve, flanged ANSI150 RF Body, end connection in carbon steel A352-LCB/ ASTM A105 Ball in Stainless steel A351-CF8 / A479-Tp304 Stem in stainless steel ASTM A479 Tp316 / 17-4-PH ANSI B16.5 (UNC threads) Flange sealing surface: type B1 (raised face) Ball contained within the f-t-f dimensions of the valve ISO pad according to ISO 5211 Ball seats PTFE Stem o'ring FKM ISO pad according to ISO 5211 | 314.5 | 120.2962 | 126.3111 | american | FKM | Carbon steel | Wafer Valve |  | SI |  |  | SI |  |  |  |  | #150 | Blued | Carbon steel
wafer | 72410108SRL | 724101SRL | 724 A150U LCB | DN40 | 1"1/2 | -20 | 185.5 | 20 | 290 | ANSI150 | 724 | WAFER BALL VALVE ANSI150 CARBON STEEL A352-LCB WITH ISO 5211 PAD FOR DIRECT MOUNTING - WITH DEADMAN SPRING RETURN LEVER 2-way full bore wafer type ball valve, flanged ANSI150 RF Body, end connection in carbon steel A352-LCB/ ASTM A105 Ball in Stainless steel A351-CF8 / A479-Tp304 Stem in stainless steel ASTM A479 Tp316 / 17-4-PH ANSI B16.5 (UNC threads) Flange sealing surface: type B1 (raised face) Ball contained within the f-t-f dimensions of the valve ISO pad according to ISO 5211 Ball seats PTFE Stem o'ring FKM ISO pad according to ISO 5211 | 314.5 | 120.2962 | 126.3111 | american | FKM | Carbon steel | Wafer Valve |  | SI |  |  | SI |  |  |  |  | #150 | Blued | Carbon steel
wafer | 72410110SRL | 724101SRL | 724 A150U LCB | DN50 | 2" | -20 | 185.5 | 20 | 290 | ANSI150 | 724 | WAFER BALL VALVE ANSI150 CARBON STEEL A352-LCB WITH ISO 5211 PAD FOR DIRECT MOUNTING - WITH DEADMAN SPRING RETURN LEVER 2-way full bore wafer type ball valve, flanged ANSI150 RF Body, end connection in carbon steel A352-LCB/ ASTM A105 Ball in Stainless steel A351-CF8 / A479-Tp304 Stem in stainless steel ASTM A479 Tp316 / 17-4-PH ANSI B16.5 (UNC threads) Flange sealing surface: type B1 (raised face) Ball contained within the f-t-f dimensions of the valve ISO pad according to ISO 5211 Ball seats PTFE Stem o'ring FKM ISO pad according to ISO 5211 | 314.5 | 120.2962 | 126.3111 | american | FKM | Carbon steel | Wafer Valve |  | SI |  |  | SI |  |  |  |  | #150 | Blued | Carbon steel
wafer | 72410112SRL | 724101SRL | 724 A150U LCB | DN65 | 2"1/2 | -20 | 185.5 | 20 | 290 | ANSI150 | 724 | WAFER BALL VALVE ANSI150 CARBON STEEL A352-LCB WITH ISO 5211 PAD FOR DIRECT MOUNTING - WITH DEADMAN SPRING RETURN LEVER 2-way full bore wafer type ball valve, flanged ANSI150 RF Body, end connection in carbon steel A352-LCB/ ASTM A105 Ball in Stainless steel A351-CF8 / A479-Tp304 Stem in stainless steel ASTM A479 Tp316 / 17-4-PH ANSI B16.5 (UNC threads) Flange sealing surface: type B1 (raised face) Ball contained within the f-t-f dimensions of the valve ISO pad according to ISO 5211 Ball seats PTFE Stem o'ring FKM ISO pad according to ISO 5211 | 592 | 226.44 | 237.762 | american | FKM | Carbon steel | Wafer Valve |  | SI |  |  | SI |  |  |  |  | #150 | Blued | Carbon steel
wafer | 72410114SRL | 724101SRL | 724 A150U LCB | DN80 | 3" | -20 | 185.5 | 20 | 290 | ANSI150 | 724 | WAFER BALL VALVE ANSI150 CARBON STEEL A352-LCB WITH ISO 5211 PAD FOR DIRECT MOUNTING - WITH DEADMAN SPRING RETURN LEVER 2-way full bore wafer type ball valve, flanged ANSI150 RF Body, end connection in carbon steel A352-LCB/ ASTM A105 Ball in Stainless steel A351-CF8 / A479-Tp304 Stem in stainless steel ASTM A479 Tp316 / 17-4-PH ANSI B16.5 (UNC threads) Flange sealing surface: type B1 (raised face) Ball contained within the f-t-f dimensions of the valve ISO pad according to ISO 5211 Ball seats PTFE Stem o'ring FKM ISO pad according to ISO 5211 | 592 | 226.44 | 237.762 | american | FKM | Carbon steel | Wafer Valve |  | SI |  |  | SI |  |  |  |  | #150 | Blued | Carbon steel
wafer | 72500006 | 725000 | 725 PN16 A150 CF8M | DN25 | 1" | -20 | 160 | 16 | 232 | PN16/A150 | 725 | WAFER BALL VALVE PN16 STAINLESS STEEL A351-CF8M WITH SLOTTED HOLE CONNECTIONS PN16/ANSI150 2-way full bore wafer type ball valve Body and ball in stainless stell A351-CF8M End connection in Stainless steel A479-Tp316 Stem in stainless steel ASTM A479 Tp316 / 17-4-PH Flange sealing surface: type A (flat face) Ball contained within the f-t-f dimensions of the valve Ball seats PTFE Stem o'ring FKM Antistatic device (ATEX) ISO pad according to ISO 5211 Low emission construction (T.A. Luft). | 188 | 71.91 | 75.5055 | american | FKM | Stainless steel | Wafer Valve |  | SI |  | SI | SI |  |  | SI |  | PN6 | No | Stainless steel
wafer | 72500007 | 725000 | 725 PN16 A150 CF8M | DN32 | 1"1/4 | -20 | 160 | 16 | 232 | PN16/A150 | 725 | WAFER BALL VALVE PN16 STAINLESS STEEL A351-CF8M WITH SLOTTED HOLE CONNECTIONS PN16/ANSI150 2-way full bore wafer type ball valve Body and ball in stainless stell A351-CF8M End connection in Stainless steel A479-Tp316 Stem in stainless steel ASTM A479 Tp316 / 17-4-PH Flange sealing surface: type A (flat face) Ball contained within the f-t-f dimensions of the valve Ball seats PTFE Stem o'ring FKM Antistatic device (ATEX) ISO pad according to ISO 5211 Low emission construction (T.A. Luft). | 216 | 82.62 | 86.751 | american | FKM | Stainless steel | Wafer Valve |  | SI |  | SI | SI |  |  | SI |  | PN6 | No | Stainless steel
wafer | 72500008 | 725000 | 725 PN16 A150 CF8M | DN40 | 1"1/2 | -20 | 160 | 16 | 232 | PN16/A150 | 725 | WAFER BALL VALVE PN16 STAINLESS STEEL A351-CF8M WITH SLOTTED HOLE CONNECTIONS PN16/ANSI150 2-way full bore wafer type ball valve Body and ball in stainless stell A351-CF8M End connection in Stainless steel A479-Tp316 Stem in stainless steel ASTM A479 Tp316 / 17-4-PH Flange sealing surface: type A (flat face) Ball contained within the f-t-f dimensions of the valve Ball seats PTFE Stem o'ring FKM Antistatic device (ATEX) ISO pad according to ISO 5211 Low emission construction (T.A. Luft). | 245 | 93.7125 | 98.3981 | american | FKM | Stainless steel | Wafer Valve |  | SI |  | SI | SI |  |  | SI |  | PN6 | No | Stainless steel
wafer | 72500010 | 725000 | 725 PN16 A150 CF8M | DN50 | 2" | -20 | 160 | 16 | 232 | PN16/A150 | 725 | WAFER BALL VALVE PN16 STAINLESS STEEL A351-CF8M WITH SLOTTED HOLE CONNECTIONS PN16/ANSI150 2-way full bore wafer type ball valve Body and ball in stainless stell A351-CF8M End connection in Stainless steel A479-Tp316 Stem in stainless steel ASTM A479 Tp316 / 17-4-PH Flange sealing surface: type A (flat face) Ball contained within the f-t-f dimensions of the valve Ball seats PTFE Stem o'ring FKM Antistatic device (ATEX) ISO pad according to ISO 5211 Low emission construction (T.A. Luft). | 326 | 124.695 | 130.9297 | american | FKM | Stainless steel | Wafer Valve |  | SI |  | SI | SI |  |  | SI |  | PN6 | No | Stainless steel
wafer | 72500012 | 725000 | 725 PN16 A150 CF8M | DN65 | 2"1/2 | -20 | 160 | 16 | 232 | PN16/A150 | 725 | WAFER BALL VALVE PN16 STAINLESS STEEL A351-CF8M WITH SLOTTED HOLE CONNECTIONS PN16/ANSI150 2-way full bore wafer type ball valve Body and ball in stainless stell A351-CF8M End connection in Stainless steel A479-Tp316 Stem in stainless steel ASTM A479 Tp316 / 17-4-PH Flange sealing surface: type A (flat face) Ball contained within the f-t-f dimensions of the valve Ball seats PTFE Stem o'ring FKM Antistatic device (ATEX) ISO pad according to ISO 5211 Low emission construction (T.A. Luft). | 495 | 189.3375 | 198.8044 | american | FKM | Stainless steel | Wafer Valve |  | SI |  | SI | SI |  |  | SI |  | PN6 | No | Stainless steel
wafer | 72500014 | 725000 | 725 PN16 A150 CF8M | DN80 | 3" | -20 | 160 | 16 | 232 | PN16/A150 | 725 | WAFER BALL VALVE PN16 STAINLESS STEEL A351-CF8M WITH SLOTTED HOLE CONNECTIONS PN16/ANSI150 2-way full bore wafer type ball valve Body and ball in stainless stell A351-CF8M End connection in Stainless steel A479-Tp316 Stem in stainless steel ASTM A479 Tp316 / 17-4-PH Flange sealing surface: type A (flat face) Ball contained within the f-t-f dimensions of the valve Ball seats PTFE Stem o'ring FKM Antistatic device (ATEX) ISO pad according to ISO 5211 Low emission construction (T.A. Luft). | 639 | 244.4175 | 256.6384 | american | FKM | Stainless steel | Wafer Valve |  | SI |  | SI | SI |  |  | SI |  | PN6 | No | Stainless steel
wafer | 72500018 | 725000 | 725 PN16 A150 CF8M | DN100 | 4" | -20 | 160 | 16 | 232 | PN16/A150 | 725 | WAFER BALL VALVE PN16 STAINLESS STEEL A351-CF8M WITH SLOTTED HOLE CONNECTIONS PN16/ANSI150 2-way full bore wafer type ball valve Body and ball in stainless stell A351-CF8M End connection in Stainless steel A479-Tp316 Stem in stainless steel ASTM A479 Tp316 / 17-4-PH Flange sealing surface: type A (flat face) Ball contained within the f-t-f dimensions of the valve Ball seats PTFE Stem o'ring FKM Antistatic device (ATEX) ISO pad according to ISO 5211 Low emission construction (T.A. Luft). | 939 | 359.1675 | 377.1259 | american | FKM | Stainless steel | Wafer Valve |  | SI |  | SI | SI |  |  | SI |  | PN6 | No | Stainless steel
wafer | 72500206 | 725002 | 725 DN25 PN16 A150 CF8M CARB | DN25 | 1" | -20 | 207.7 | 16 | 232 | PN16/A150 | 725 | WAFER BALL VALVE PN16 STAINLESS STEEL A351-CF8M WITH SLOTTED HOLE CONNECTIONS PN16/ANSI150 2-way full bore wafer type ball valve Body and ball in stainless stell A351-CF8M End connection in Stainless steel A479-Tp316 Stem in stainless steel ASTM A479 Tp316 / 17-4-PH Flange sealing surface: type A (flat face) Ball contained within the f-t-f dimensions of the valve Ball seats PTFE + carbographite Stem o'ring FKM Antistatic device (ATEX) ISO pad according to ISO 5211 Low emission construction (T.A. Luft). | 269.5 | 103.0837 | 108.2379 | american | FKM | Stainless steel | Wafer Valve |  | SI |  | SI | SI |  |  | SI |  | #150 | No | Stainless steel
wafer | 72500207 | 725002 | 725 PN16 A150 CF8M CARB | DN32 | 1"1/4 | -20 | 207.7 | 16 | 232 | PN16/A150 | 725 | WAFER BALL VALVE PN16 STAINLESS STEEL A351-CF8M WITH SLOTTED HOLE CONNECTIONS PN16/ANSI150 2-way full bore wafer type ball valve Body and ball in stainless stell A351-CF8M End connection in Stainless steel A479-Tp316 Stem in stainless steel ASTM A479 Tp316 / 17-4-PH Flange sealing surface: type A (flat face) Ball contained within the f-t-f dimensions of the valve Ball seats PTFE + carbographite Stem o'ring FKM Antistatic device (ATEX) ISO pad according to ISO 5211 Low emission construction (T.A. Luft). | 269.5 | 103.0837 | 108.2379 | american | FKM | Stainless steel | Wafer Valve |  | SI |  | SI | SI |  |  | SI |  | #150 | No | Stainless steel
wafer | 72500208 | 725002 | 725 PN16 A150 CF8M CARB | DN40 | 1"1/2 | -20 | 207.7 | 16 | 232 | PN16/A150 | 725 | WAFER BALL VALVE PN16 STAINLESS STEEL A351-CF8M WITH SLOTTED HOLE CONNECTIONS PN16/ANSI150 2-way full bore wafer type ball valve Body and ball in stainless stell A351-CF8M End connection in Stainless steel A479-Tp316 Stem in stainless steel ASTM A479 Tp316 / 17-4-PH Flange sealing surface: type A (flat face) Ball contained within the f-t-f dimensions of the valve Ball seats PTFE + carbographite Stem o'ring FKM Antistatic device (ATEX) ISO pad according to ISO 5211 Low emission construction (T.A. Luft). | 269.5 | 103.0837 | 108.2379 | american | FKM | Stainless steel | Wafer Valve |  | SI |  | SI | SI |  |  | SI |  | #150 | No | Stainless steel
wafer | 72500210 | 725002 | 725 PN16 A150 CF8M CARB | DN50 | 2" | -20 | 207.7 | 16 | 232 | PN16/A150 | 725 | WAFER BALL VALVE PN16 STAINLESS STEEL A351-CF8M WITH SLOTTED HOLE CONNECTIONS PN16/ANSI150 2-way full bore wafer type ball valve Body and ball in stainless stell A351-CF8M End connection in Stainless steel A479-Tp316 Stem in stainless steel ASTM A479 Tp316 / 17-4-PH Flange sealing surface: type A (flat face) Ball contained within the f-t-f dimensions of the valve Ball seats PTFE + carbographite Stem o'ring FKM Antistatic device (ATEX) ISO pad according to ISO 5211 Low emission construction (T.A. Luft). | 358.6 | 137.1645 | 144.0227 | american | FKM | Stainless steel | Wafer Valve |  | SI |  | SI | SI |  |  | SI |  | #150 | No | Stainless steel
wafer | 72500212 | 725002 | 725 PN16 A150 CF8M CARB | DN65 | 2"1/2 | -20 | 207.7 | 16 | 232 | PN16/A150 | 725 | WAFER BALL VALVE PN16 STAINLESS STEEL A351-CF8M WITH SLOTTED HOLE CONNECTIONS PN16/ANSI150 2-way full bore wafer type ball valve Body and ball in stainless stell A351-CF8M End connection in Stainless steel A479-Tp316 Stem in stainless steel ASTM A479 Tp316 / 17-4-PH Flange sealing surface: type A (flat face) Ball contained within the f-t-f dimensions of the valve Ball seats PTFE + carbographite Stem o'ring FKM Antistatic device (ATEX) ISO pad according to ISO 5211 Low emission construction (T.A. Luft). | 544.5 | 208.2712 | 218.6848 | american | FKM | Stainless steel | Wafer Valve |  | SI |  | SI | SI |  |  | SI |  | #150 | No | Stainless steel
wafer | 72500214 | 725002 | 725 PN16 A150 CF8M CARB | DN80 | 3" | -20 | 207.7 | 16 | 232 | PN16/A150 | 725 | WAFER BALL VALVE PN16 STAINLESS STEEL A351-CF8M WITH SLOTTED HOLE CONNECTIONS PN16/ANSI150 2-way full bore wafer type ball valve Body and ball in stainless stell A351-CF8M End connection in Stainless steel A479-Tp316 Stem in stainless steel ASTM A479 Tp316 / 17-4-PH Flange sealing surface: type A (flat face) Ball contained within the f-t-f dimensions of the valve Ball seats PTFE + carbographite Stem o'ring FKM Antistatic device (ATEX) ISO pad according to ISO 5211 Low emission construction (T.A. Luft). | 702.9 | 268.8592 | 282.3022 | american | FKM | Stainless steel | Wafer Valve |  | SI |  | SI | SI |  |  | SI |  | #150 | No | Stainless steel
wafer | 72500218 | 725002 | 725 PN16 A150 CF8M CARB | DN100 | 4" | -20 | 207.7 | 16 | 232 | PN16/A150 | 725 | WAFER BALL VALVE PN16 STAINLESS STEEL A351-CF8M WITH SLOTTED HOLE CONNECTIONS PN16/ANSI150 2-way full bore wafer type ball valve Body and ball in stainless stell A351-CF8M End connection in Stainless steel A479-Tp316 Stem in stainless steel ASTM A479 Tp316 / 17-4-PH Flange sealing surface: type A (flat face) Ball contained within the f-t-f dimensions of the valve Ball seats PTFE + carbographite Stem o'ring FKM Antistatic device (ATEX) ISO pad according to ISO 5211 Low emission construction (T.A. Luft). | 1032.9 | 395.0842 | 414.8385 | american | FKM | Stainless steel | Wafer Valve |  | SI |  | SI | SI |  |  | SI |  | #150 | No | Stainless steel
unibody | 73000114 | 730001 | 730 PN10 ENGJL250 | DN80 | 3" | -10 | 120 | 10 | 145 | PN10 | 730 | FLANGED BALL VALVE PN10 CAST IRON 2-way full bore ball valve, flanged PN10 RF Body in cast iron EN-GJL-250 End connection in carbon steel ASTM A105 Stem in stainless steel ASTM A479 Tp304 / 17-4-PH Ball in stainless steel A351-CF8 F-t-f acc.to DIN 3202 F4 - DIN 3202 F5 for DN 200 Flange drilling according to UNI EN 1092-1 Flange sealing surface: type B1 (raised face) Ball contained within the f-t-f dimensions of the valve ISO pad according to ISO 5211 available from DN80 and above Ball seats PTFE Stem o'ring NBR Low emission construction (T.A. Luft). | 431.4 | 165.0105 | 173.261 | european | NBR | Cast iron | unibody cast iron | PN10 |  |  |  | SI |  |  |  |  | PN10 | Painted | Cast iron
unibody | 73000306 | 730003 | 730 PN16 ENGJL250 | DN25 | 1" | -10 | 120 | 16 | 232 | PN16 | 730 | FLANGED BALL VALVE PN16 CAST IRON 2-way full bore ball valve, flanged PN16 RF Body in cast iron EN-GJL-250 End connection in carbon steel ASTM A105 Stem in stainless steel ASTM A479 Tp304 / 17-4-PH Ball in stainless steel A351-CF8 F-t-f acc.to DIN 3202 F4 - DIN 3202 F5 for DN 200 Flange drilling according to UNI EN 1092-1 Flange sealing surface: type B1 (raised face) Ball contained within the f-t-f dimensions of the valve ISO pad according to ISO 5211 available from DN80 and above Ball seats PTFE Stem o'ring NBR Low emission construction (T.A. Luft). | 130.5 | 49.9162 | 52.4121 | european | NBR | Cast iron | unibody cast iron | PN16 |  |  |  | SI |  |  |  |  | PN16 | Painted | Cast iron
unibody | 73000307 | 730003 | 730 PN16 ENGJL250 | DN32 | 1"1/4 | -10 | 120 | 16 | 232 | PN16 | 730 | FLANGED BALL VALVE PN16 CAST IRON 2-way full bore ball valve, flanged PN16 RF Body in cast iron EN-GJL-250 End connection in carbon steel ASTM A105 Stem in stainless steel ASTM A479 Tp304 / 17-4-PH Ball in stainless steel A351-CF8 F-t-f acc.to DIN 3202 F4 - DIN 3202 F5 for DN 200 Flange drilling according to UNI EN 1092-1 Flange sealing surface: type B1 (raised face) Ball contained within the f-t-f dimensions of the valve ISO pad according to ISO 5211 available from DN80 and above Ball seats PTFE Stem o'ring NBR Low emission construction (T.A. Luft). | 159.5 | 61.0087 | 64.0592 | european | NBR | Cast iron | unibody cast iron | PN16 |  |  |  | SI |  |  |  |  | PN16 | Painted | Cast iron
unibody | 73000308 | 730003 | 730 PN16 ENGJL250 | DN40 | 1"1/2 | -10 | 120 | 16 | 232 | PN16 | 730 | FLANGED BALL VALVE PN16 CAST IRON 2-way full bore ball valve, flanged PN16 RF Body in cast iron EN-GJL-250 End connection in carbon steel ASTM A105 Stem in stainless steel ASTM A479 Tp304 / 17-4-PH Ball in stainless steel A351-CF8 F-t-f acc.to DIN 3202 F4 - DIN 3202 F5 for DN 200 Flange drilling according to UNI EN 1092-1 Flange sealing surface: type B1 (raised face) Ball contained within the f-t-f dimensions of the valve ISO pad according to ISO 5211 available from DN80 and above Ball seats PTFE Stem o'ring NBR Low emission construction (T.A. Luft). | 174.5 | 66.7462 | 70.0836 | european | NBR | Cast iron | unibody cast iron | PN16 |  |  |  | SI |  |  |  |  | PN16 | Painted | Cast iron
unibody | 73000310 | 730003 | 730 PN16 ENGJL250 | DN50 | 2" | -10 | 120 | 16 | 232 | PN16 | 730 | FLANGED BALL VALVE PN16 CAST IRON 2-way full bore ball valve, flanged PN16 RF Body in cast iron EN-GJL-250 End connection in carbon steel ASTM A105 Stem in stainless steel ASTM A479 Tp304 / 17-4-PH Ball in stainless steel A351-CF8 F-t-f acc.to DIN 3202 F4 - DIN 3202 F5 for DN 200 Flange drilling according to UNI EN 1092-1 Flange sealing surface: type B1 (raised face) Ball contained within the f-t-f dimensions of the valve ISO pad according to ISO 5211 available from DN80 and above Ball seats PTFE Stem o'ring NBR Low emission construction (T.A. Luft). | 200 | 76.5 | 80.325 | european | NBR | Cast iron | unibody cast iron | PN16 |  |  |  | SI |  |  |  |  | PN16 | Painted | Cast iron
unibody | 73000312 | 730003 | 730 PN16 ENGJL250 | DN65 | 2"1/2 | -10 | 120 | 16 | 232 | PN16 | 730 | FLANGED BALL VALVE PN16 CAST IRON 2-way full bore ball valve, flanged PN16 RF Body in cast iron EN-GJL-250 End connection in carbon steel ASTM A105 Stem in stainless steel ASTM A479 Tp304 / 17-4-PH Ball in stainless steel A351-CF8 F-t-f acc.to DIN 3202 F4 - DIN 3202 F5 for DN 200 Flange drilling according to UNI EN 1092-1 Flange sealing surface: type B1 (raised face) Ball contained within the f-t-f dimensions of the valve ISO pad according to ISO 5211 available from DN80 and above Ball seats PTFE Stem o'ring NBR Low emission construction (T.A. Luft). | 287 | 109.7775 | 115.2664 | european | NBR | Cast iron | unibody cast iron | PN16 |  |  |  | SI |  |  |  |  | PN16 | Painted | Cast iron
unibody | 73000314 | 730003 | 730 PN16 ENGJL250 | DN80 | 3" | -10 | 120 | 16 | 232 | PN16 | 730 | FLANGED BALL VALVE PN16 CAST IRON 2-way full bore ball valve, flanged PN16 RF Body in cast iron EN-GJL-250 End connection in carbon steel ASTM A105 Stem in stainless steel ASTM A479 Tp304 / 17-4-PH Ball in stainless steel A351-CF8 F-t-f acc.to DIN 3202 F4 - DIN 3202 F5 for DN 200 Flange drilling according to UNI EN 1092-1 Flange sealing surface: type B1 (raised face) Ball contained within the f-t-f dimensions of the valve ISO pad according to ISO 5211 available from DN80 and above Ball seats PTFE Stem o'ring NBR Low emission construction (T.A. Luft). | 359.5 | 137.5087 | 144.3842 | european | NBR | Cast iron | unibody cast iron | PN16 |  |  |  | SI |  |  |  |  | PN16 | Painted | Cast iron
unibody | 73000318 | 730003 | 730 PN16 ENGJL250 | DN100 | 4" | -10 | 120 | 16 | 232 | PN16 | 730 | FLANGED BALL VALVE PN16 CAST IRON 2-way full bore ball valve, flanged PN16 RF Body in cast iron EN-GJL-250 End connection in carbon steel ASTM A105 Stem in stainless steel ASTM A479 Tp304 / 17-4-PH Ball in stainless steel A351-CF8 F-t-f acc.to DIN 3202 F4 - DIN 3202 F5 for DN 200 Flange drilling according to UNI EN 1092-1 Flange sealing surface: type B1 (raised face) Ball contained within the f-t-f dimensions of the valve ISO pad according to ISO 5211 available from DN80 and above Ball seats PTFE Stem o'ring NBR Low emission construction (T.A. Luft). | 475 | 181.6875 | 190.7719 | european | NBR | Cast iron | unibody cast iron | PN16 |  |  |  | SI |  |  |  |  | PN16 | Painted | Cast iron
unibody | 73000319 | 730003 | 730 PN16 ENGJL250 | DN125 | 5" | -10 | 120 | 16 | 232 | PN16 | 730 | FLANGED BALL VALVE PN16 CAST IRON 2-way full bore ball valve, flanged PN16 RF Body in cast iron EN-GJL-250 End connection in carbon steel ASTM A105 Stem in stainless steel ASTM A479 Tp304 / 17-4-PH Ball in stainless steel A351-CF8 F-t-f acc.to DIN 3202 F4 - DIN 3202 F5 for DN 200 Flange drilling according to UNI EN 1092-1 Flange sealing surface: type B1 (raised face) Ball contained within the f-t-f dimensions of the valve ISO pad according to ISO 5211 available from DN80 and above Ball seats PTFE Stem o'ring NBR Low emission construction (T.A. Luft). | 858.5 | 328.3762 | 344.7951 | european | NBR | Cast iron | unibody cast iron | PN16 |  |  |  | SI |  |  |  |  | PN16 | Painted | Cast iron
unibody | 73000320 | 730003 | 730 PN16 ENGJL250 | DN150 | 6" | -10 | 120 | 16 | 232 | PN16 | 730 | FLANGED BALL VALVE PN16 CAST IRON 2-way full bore ball valve, flanged PN16 RF Body in cast iron EN-GJL-250 End connection in carbon steel ASTM A105 Stem in stainless steel ASTM A479 Tp304 / 17-4-PH Ball in stainless steel A351-CF8 F-t-f acc.to DIN 3202 F4 - DIN 3202 F5 for DN 200 Flange drilling according to UNI EN 1092-1 Flange sealing surface: type B1 (raised face) Ball contained within the f-t-f dimensions of the valve ISO pad according to ISO 5211 available from DN80 and above Ball seats PTFE Stem o'ring NBR Low emission construction (T.A. Luft). | 1315 | 502.9875 | 528.1369 | european | NBR | Cast iron | unibody cast iron | PN16 |  |  |  | SI |  |  |  |  | PN16 | Painted | Cast iron
unibody | 73000321 | 730003 | 730 PN16 ENGJL250 | DN200 | 8" | -10 | 120 | 16 | 232 | PN16 | 730 | FLANGED BALL VALVE PN16 CAST IRON 2-way full bore ball valve, flanged PN16 RF Body in cast iron EN-GJL-250 End connection in carbon steel ASTM A105 Stem in stainless steel ASTM A479 Tp304 / 17-4-PH Ball in stainless steel A351-CF8 F-t-f acc.to DIN 3202 F4 - DIN 3202 F5 for DN 200 Flange drilling according to UNI EN 1092-1 Flange sealing surface: type B1 (raised face) Ball contained within the f-t-f dimensions of the valve ISO pad according to ISO 5211 available from DN80 and above Ball seats PTFE Stem o'ring NBR Low emission construction (T.A. Luft). | 2903 | 1110.3975 | 1165.9174 | european | NBR | Cast iron | unibody cast iron | PN16 |  |  |  | SI |  |  |  |  | PN16 | Painted | Cast iron
unibody | 73000408 | 730004 | 730 PN16 ENGJL250 FKM | DN40 | 1"1/2 | -10 | 160 | 16 | 232 | PN16 | 730 | FLANGED BALL VALVE PN16 CAST IRON 2-way full bore ball valve, flanged PN16 RF Body in cast iron EN-GJL-250 End connection in carbon steel ASTM A105 Stem in stainless steel ASTM A479 Tp304 / 17-4-PH Ball in stainless steel A351-CF8 F-t-f acc.to DIN 3202 F4 - DIN 3202 F5 for DN 200 Flange drilling according to UNI EN 1092-1 Flange sealing surface: type B1 (raised face) Ball contained within the f-t-f dimensions of the valve ISO pad according to ISO 5211 available from DN80 and above Ball seats PTFE Stem o'ring FKM Low emission construction (T.A. Luft). | 191.95 | 73.4209 | 77.0919 | european | FKM | Cast iron | unibody cast iron | PN16 |  |  |  | SI |  |  |  |  | PN16 | Painted | Cast iron
unibody | 73000412 | 730004 | 730 PN16 ENGJL250 FKM | DN65 | 2"1/2 | -10 | 160 | 16 | 232 | PN16 | 730 | FLANGED BALL VALVE PN16 CAST IRON 2-way full bore ball valve, flanged PN16 RF Body in cast iron EN-GJL-250 End connection in carbon steel ASTM A105 Stem in stainless steel ASTM A479 Tp304 / 17-4-PH Ball in stainless steel A351-CF8 F-t-f acc.to DIN 3202 F4 - DIN 3202 F5 for DN 200 Flange drilling according to UNI EN 1092-1 Flange sealing surface: type B1 (raised face) Ball contained within the f-t-f dimensions of the valve ISO pad according to ISO 5211 available from DN80 and above Ball seats PTFE Stem o'ring FKM Low emission construction (T.A. Luft). | 315.7 | 120.7552 | 126.793 | european | FKM | Cast iron | unibody cast iron | PN16 |  |  |  | SI |  |  |  |  | PN16 | Painted | Cast iron
unibody | 73000414 | 730004 | 730 PN16 ENGJL250 FKM | DN80 | 3" | -10 | 160 | 16 | 232 | PN16 | 730 | FLANGED BALL VALVE PN16 CAST IRON 2-way full bore ball valve, flanged PN16 RF Body in cast iron EN-GJL-250 End connection in carbon steel ASTM A105 Stem in stainless steel ASTM A479 Tp304 / 17-4-PH Ball in stainless steel A351-CF8 F-t-f acc.to DIN 3202 F4 - DIN 3202 F5 for DN 200 Flange drilling according to UNI EN 1092-1 Flange sealing surface: type B1 (raised face) Ball contained within the f-t-f dimensions of the valve ISO pad according to ISO 5211 available from DN80 and above Ball seats PTFE Stem o'ring FKM Low emission construction (T.A. Luft). | 395.45 | 151.2596 | 158.8226 | european | FKM | Cast iron | unibody cast iron | PN16 |  |  |  | SI |  |  |  |  | PN16 | Painted | Cast iron
unibody | 73000418 | 730004 | 730 PN16 ENGJL250 FKM | DN100 | 4" | -10 | 160 | 16 | 232 | PN16 | 730 | FLANGED BALL VALVE PN16 CAST IRON 2-way full bore ball valve, flanged PN16 RF Body in cast iron EN-GJL-250 End connection in carbon steel ASTM A105 Stem in stainless steel ASTM A479 Tp304 / 17-4-PH Ball in stainless steel A351-CF8 F-t-f acc.to DIN 3202 F4 - DIN 3202 F5 for DN 200 Flange drilling according to UNI EN 1092-1 Flange sealing surface: type B1 (raised face) Ball contained within the f-t-f dimensions of the valve ISO pad according to ISO 5211 available from DN80 and above Ball seats PTFE Stem o'ring FKM Low emission construction (T.A. Luft). | 522.5 | 199.8562 | 209.8491 | european | FKM | Cast iron | unibody cast iron | PN16 |  |  |  | SI |  |  |  |  | PN16 | Painted | Cast iron
unibody | 73000420 | 730004 | 730 PN16 ENGJL250 FKM | DN150 | 6" | -10 | 160 | 16 | 232 | PN16 | 730 | FLANGED BALL VALVE PN16 CAST IRON 2-way full bore ball valve, flanged PN16 RF Body in cast iron EN-GJL-250 End connection in carbon steel ASTM A105 Stem in stainless steel ASTM A479 Tp304 / 17-4-PH Ball in stainless steel A351-CF8 F-t-f acc.to DIN 3202 F4 - DIN 3202 F5 for DN 200 Flange drilling according to UNI EN 1092-1 Flange sealing surface: type B1 (raised face) Ball contained within the f-t-f dimensions of the valve ISO pad according to ISO 5211 available from DN80 and above Ball seats PTFE Stem o'ring FKM Low emission construction (T.A. Luft). | 1446.5 | 553.2862 | 580.9506 | european | FKM | Cast iron | unibody cast iron | PN16 |  |  |  | SI |  |  |  |  | PN16 | Painted | Cast iron
unibody | 73000806 | 730008 | 730 PN16 ENGJL250 ISO5211 | DN25 | 1" | -10 | 120 | 16 | 232 | PN16 | 730 | FLANGED BALL VALVE PN16 CAST IRON 2-way full bore ball valve, flanged PN16 RF Body in cast iron EN-GJL-250 End connection in carbon steel ASTM A105 Stem in stainless steel ASTM A479 Tp304 / 17-4-PH Ball in stainless steel A351-CF8 F-t-f acc.to DIN 3202 F4 - DIN 3202 F5 for DN 200 Flange drilling according to UNI EN 1092-1 Flange sealing surface: type B1 (raised face) Ball contained within the f-t-f dimensions of the valve ISO pad according to ISO 5211 available Ball seats PTFE Stem o'ring NBR Low emission construction (T.A. Luft). | 143.55 | 54.9079 | 57.6533 | european | NBR | Cast iron | unibody cast iron | PN16 |  |  |  | SI |  |  |  |  | PN16 | Painted | Cast iron
unibody | 73000807 | 730008 | 730 PN16 ENGJL250 ISO5211 | DN32 | 1"1/4 | -10 | 120 | 16 | 232 | PN16 | 730 | FLANGED BALL VALVE PN16 CAST IRON 2-way full bore ball valve, flanged PN16 RF Body in cast iron EN-GJL-250 End connection in carbon steel ASTM A105 Stem in stainless steel ASTM A479 Tp304 / 17-4-PH Ball in stainless steel A351-CF8 F-t-f acc.to DIN 3202 F4 - DIN 3202 F5 for DN 200 Flange drilling according to UNI EN 1092-1 Flange sealing surface: type B1 (raised face) Ball contained within the f-t-f dimensions of the valve ISO pad according to ISO 5211 available Ball seats PTFE Stem o'ring NBR Low emission construction (T.A. Luft). | 175.45 | 67.1096 | 70.4651 | european | NBR | Cast iron | unibody cast iron | PN16 |  |  |  | SI |  |  |  |  | PN16 | Painted | Cast iron
unibody | 73000808 | 730008 | 730 PN16 ENGJL250 ISO5211 | DN40 | 1"1/2 | -10 | 120 | 16 | 232 | PN16 | 730 | FLANGED BALL VALVE PN16 CAST IRON 2-way full bore ball valve, flanged PN16 RF Body in cast iron EN-GJL-250 End connection in carbon steel ASTM A105 Stem in stainless steel ASTM A479 Tp304 / 17-4-PH Ball in stainless steel A351-CF8 F-t-f acc.to DIN 3202 F4 - DIN 3202 F5 for DN 200 Flange drilling according to UNI EN 1092-1 Flange sealing surface: type B1 (raised face) Ball contained within the f-t-f dimensions of the valve ISO pad according to ISO 5211 available Ball seats PTFE Stem o'ring NBR Low emission construction (T.A. Luft). | 191.95 | 73.4209 | 77.0919 | european | NBR | Cast iron | unibody cast iron | PN16 |  |  |  | SI |  |  |  |  | PN16 | Painted | Cast iron
unibody | 73000810 | 730008 | 730 PN16 ENGJL250 ISO5211 | DN50 | 2" | -10 | 120 | 16 | 232 | PN16 | 730 | FLANGED BALL VALVE PN16 CAST IRON 2-way full bore ball valve, flanged PN16 RF Body in cast iron EN-GJL-250 End connection in carbon steel ASTM A105 Stem in stainless steel ASTM A479 Tp304 / 17-4-PH Ball in stainless steel A351-CF8 F-t-f acc.to DIN 3202 F4 - DIN 3202 F5 for DN 200 Flange drilling according to UNI EN 1092-1 Flange sealing surface: type B1 (raised face) Ball contained within the f-t-f dimensions of the valve ISO pad according to ISO 5211 available Ball seats PTFE Stem o'ring NBR Low emission construction (T.A. Luft). | 220 | 84.15 | 88.3575 | european | NBR | Cast iron | unibody cast iron | PN16 |  |  |  | SI |  |  |  |  | PN16 | Painted | Cast iron
unibody | 73000812 | 730008 | 730 PN16 ENGJL250 ISO5211 | DN65 | 2"1/2 | -10 | 120 | 16 | 232 | PN16 | 730 | FLANGED BALL VALVE PN16 CAST IRON 2-way full bore ball valve, flanged PN16 RF Body in cast iron EN-GJL-250 End connection in carbon steel ASTM A105 Stem in stainless steel ASTM A479 Tp304 / 17-4-PH Ball in stainless steel A351-CF8 F-t-f acc.to DIN 3202 F4 - DIN 3202 F5 for DN 200 Flange drilling according to UNI EN 1092-1 Flange sealing surface: type B1 (raised face) Ball contained within the f-t-f dimensions of the valve ISO pad according to ISO 5211 available Ball seats PTFE Stem o'ring NBR Low emission construction (T.A. Luft). | 315.7 | 120.7552 | 126.793 | european | NBR | Cast iron | unibody cast iron | PN16 |  |  |  | SI |  |  |  |  | PN16 | Painted | Cast iron
unibody | 73003112 | 730031 | 730 PN16 ENGJL250 FKM ISO5211 | DN65 | 2"1/2 | -10 | 160 | 16 | 232 | PN16 | 730 | FLANGED BALL VALVE PN16 CAST IRON 2-way full bore ball valve, flanged PN16 RF Body in cast iron EN-GJL-250 End connection in carbon steel ASTM A105 Stem in stainless steel ASTM A479 Tp304 / 17-4-PH Ball in stainless steel A351-CF8 F-t-f acc.to DIN 3202 F4 - DIN 3202 F5 for DN 200 Flange drilling according to UNI EN 1092-1 Flange sealing surface: type B1 (raised face) Ball contained within the f-t-f dimensions of the valve ISO pad according to ISO 5211 available Ball seats PTFE Stem o'ring FKM Low emission construction (T.A. Luft). | 344.4 | 131.733 | 138.3196 | european | FKM | Cast iron | unibody cast iron | PN16 |  |  |  | SI |  |  |  |  | PN16 | Painted | Cast iron
unibody | 73004610 | 730046 | 730 PN16 ENGJL250 EX | DN50 | 2" | -10 | 120 | 16 | 232 | PN16 | 730 | FLANGED BALL VALVE PN16 CAST IRON - ANTISTATIC DEVICE 2-way full bore ball valve, flanged PN16 RF Body in cast iron EN-GJL-250 End connection in carbon steel ASTM A105 Stem in stainless steel ASTM A479 Tp304 / 17-4-PH Ball in stainless steel A351-CF8 F-t-f acc.to DIN 3202 F4 - DIN 3202 F5 for DN 200 Flange drilling according to UNI EN 1092-1 Flange sealing surface: type B1 (raised face) Ball contained within the f-t-f dimensions of the valve ISO pad according to ISO 5211 available from DN80 and above Ball seats PTFE Stem o'ring NBR Antistatic device (ATEX) Low emission construction (T.A. Luft). | 220 | 84.15 | 88.3575 | european | NBR | Cast iron | unibody cast iron | PN16 | SI |  |  | SI |  |  |  |  | PN16 | Painted | Cast iron
unibody | 73004612 | 730046 | 730 PN16 ENGJL250 EX | DN65 | 2"1/2 | -10 | 120 | 16 | 232 | PN16 | 730 | FLANGED BALL VALVE PN16 CAST IRON - ANTISTATIC DEVICE 2-way full bore ball valve, flanged PN16 RF Body in cast iron EN-GJL-250 End connection in carbon steel ASTM A105 Stem in stainless steel ASTM A479 Tp304 / 17-4-PH Ball in stainless steel A351-CF8 F-t-f acc.to DIN 3202 F4 - DIN 3202 F5 for DN 200 Flange drilling according to UNI EN 1092-1 Flange sealing surface: type B1 (raised face) Ball contained within the f-t-f dimensions of the valve ISO pad according to ISO 5211 available from DN80 and above Ball seats PTFE Stem o'ring NBR Antistatic device (ATEX) Low emission construction (T.A. Luft). | 315.7 | 120.7552 | 126.793 | european | NBR | Cast iron | unibody cast iron | PN16 | SI |  |  | SI |  |  |  |  | PN16 | Painted | Cast iron
unibody | 73004614 | 730046 | 730 PN16 ENGJL250 EX | DN80 | 3" | -10 | 120 | 16 | 232 | PN16 | 730 | FLANGED BALL VALVE PN16 CAST IRON - ANTISTATIC DEVICE 2-way full bore ball valve, flanged PN16 RF Body in cast iron EN-GJL-250 End connection in carbon steel ASTM A105 Stem in stainless steel ASTM A479 Tp304 / 17-4-PH Ball in stainless steel A351-CF8 F-t-f acc.to DIN 3202 F4 - DIN 3202 F5 for DN 200 Flange drilling according to UNI EN 1092-1 Flange sealing surface: type B1 (raised face) Ball contained within the f-t-f dimensions of the valve ISO pad according to ISO 5211 available from DN80 and above Ball seats PTFE Stem o'ring NBR Antistatic device (ATEX) Low emission construction (T.A. Luft). | 395.45 | 151.2596 | 158.8226 | european | NBR | Cast iron | unibody cast iron | PN16 | SI |  |  | SI |  |  |  |  | PN16 | Painted | Cast iron
unibody | 73004618 | 730046 | 730 PN16 ENGJL250 EX | DN100 | 4" | -10 | 120 | 16 | 232 | PN16 | 730 | FLANGED BALL VALVE PN16 CAST IRON - ANTISTATIC DEVICE 2-way full bore ball valve, flanged PN16 RF Body in cast iron EN-GJL-250 End connection in carbon steel ASTM A105 Stem in stainless steel ASTM A479 Tp304 / 17-4-PH Ball in stainless steel A351-CF8 F-t-f acc.to DIN 3202 F4 - DIN 3202 F5 for DN 200 Flange drilling according to UNI EN 1092-1 Flange sealing surface: type B1 (raised face) Ball contained within the f-t-f dimensions of the valve ISO pad according to ISO 5211 available from DN80 and above Ball seats PTFE Stem o'ring NBR Antistatic device (ATEX) Low emission construction (T.A. Luft). | 522.5 | 199.8562 | 209.8491 | european | NBR | Cast iron | unibody cast iron | PN16 | SI |  |  | SI |  |  |  |  | PN16 | Painted | Cast iron
unibody | 73004620 | 730046 | 730 PN16 ENGJL250 EX | DN150 | 6" | -10 | 120 | 16 | 232 | PN16 | 730 | FLANGED BALL VALVE PN16 CAST IRON - ANTISTATIC DEVICE 2-way full bore ball valve, flanged PN16 RF Body in cast iron EN-GJL-250 End connection in carbon steel ASTM A105 Stem in stainless steel ASTM A479 Tp304 / 17-4-PH Ball in stainless steel A351-CF8 F-t-f acc.to DIN 3202 F4 - DIN 3202 F5 for DN 200 Flange drilling according to UNI EN 1092-1 Flange sealing surface: type B1 (raised face) Ball contained within the f-t-f dimensions of the valve ISO pad according to ISO 5211 available from DN80 and above Ball seats PTFE Stem o'ring NBR Antistatic device (ATEX) Low emission construction (T.A. Luft). | 1446.5 | 553.2862 | 580.9506 | european | NBR | Cast iron | unibody cast iron | PN16 | SI |  |  | SI |  |  |  |  | PN16 | Painted | Cast iron
unibody | 73005708 | 730057 | 730 PN16 ENGJL250 SMONT | DN40 | 1"1/2 | -10 | 120 | 16 | 232 | PN16 | 730 | FLANGED BALL VALVE PN16 CAST IRON 2-way full bore ball valve, flanged PN16 RF Body in cast iron EN-GJL-250 End connection in carbon steel ASTM A105 Stem in stainless steel ASTM A479 Tp304 / 17-4-PH Ball in stainless steel A351-CF8 F-t-f acc.to DIN 3202 F4 - DIN 3202 F5 for DN 200 Flange drilling according to UNI EN 1092-1 Flange sealing surface: type B1 (raised face) Ball contained within the f-t-f dimensions of the valve ISO pad according to ISO 5211 available from DN80 and above Ball seats PTFE Stem o'ring NBR Low emission construction (T.A. Luft). | 174.5 | 66.7462 | 70.0836 | european | NBR | Cast iron | unibody cast iron | PN16 |  |  |  | SI |  |  |  |  | PN16 | Painted | Cast iron
unibody | 73005712 | 730057 | 730 PN16 ENGJL250 SMONT | DN65 | 2"1/2 | -10 | 120 | 16 | 232 | PN16 | 730 | FLANGED BALL VALVE PN16 CAST IRON 2-way full bore ball valve, flanged PN16 RF Body in cast iron EN-GJL-250 End connection in carbon steel ASTM A105 Stem in stainless steel ASTM A479 Tp304 / 17-4-PH Ball in stainless steel A351-CF8 F-t-f acc.to DIN 3202 F4 - DIN 3202 F5 for DN 200 Flange drilling according to UNI EN 1092-1 Flange sealing surface: type B1 (raised face) Ball contained within the f-t-f dimensions of the valve ISO pad according to ISO 5211 available from DN80 and above Ball seats PTFE Stem o'ring NBR Low emission construction (T.A. Luft). | 287 | 109.7775 | 115.2664 | european | NBR | Cast iron | unibody cast iron | PN16 |  |  |  | SI |  |  |  |  | PN16 | Painted | Cast iron
unibody | 73005714 | 730057 | 730 PN16 ENGJL250 SMONT | DN80 | 3" | -10 | 120 | 16 | 232 | PN16 | 730 | FLANGED BALL VALVE PN16 CAST IRON 2-way full bore ball valve, flanged PN16 RF Body in cast iron EN-GJL-250 End connection in carbon steel ASTM A105 Stem in stainless steel ASTM A479 Tp304 / 17-4-PH Ball in stainless steel A351-CF8 F-t-f acc.to DIN 3202 F4 - DIN 3202 F5 for DN 200 Flange drilling according to UNI EN 1092-1 Flange sealing surface: type B1 (raised face) Ball contained within the f-t-f dimensions of the valve ISO pad according to ISO 5211 available from DN80 and above Ball seats PTFE Stem o'ring NBR Low emission construction (T.A. Luft). | 359.5 | 137.5087 | 144.3842 | european | NBR | Cast iron | unibody cast iron | PN16 |  |  |  | SI |  |  |  |  | PN16 | Painted | Cast iron
unibody | 73005718 | 730057 | 730 PN16 ENGJL250 SMONT | DN100 | 4" | -10 | 120 | 16 | 232 | PN16 | 730 | FLANGED BALL VALVE PN16 CAST IRON 2-way full bore ball valve, flanged PN16 RF Body in cast iron EN-GJL-250 End connection in carbon steel ASTM A105 Stem in stainless steel ASTM A479 Tp304 / 17-4-PH Ball in stainless steel A351-CF8 F-t-f acc.to DIN 3202 F4 - DIN 3202 F5 for DN 200 Flange drilling according to UNI EN 1092-1 Flange sealing surface: type B1 (raised face) Ball contained within the f-t-f dimensions of the valve ISO pad according to ISO 5211 available from DN80 and above Ball seats PTFE Stem o'ring NBR Low emission construction (T.A. Luft). | 475 | 181.6875 | 190.7719 | european | NBR | Cast iron | unibody cast iron | PN16 |  |  |  | SI |  |  |  |  | PN16 | Painted | Cast iron
split body | 76000004 | 760000 | 760 PN40 1.4408 | DN15 | 1/2" | -20 | 160 | 40 | 580 | PN40 | 760 | SPLIT BODY BALL VALVE PN16/40 STAINLESS STEEL AISI 316 ANTISTATIC DEVICE - FIRE SAFE TESTED 2-way full bore split body type ball valve, flanged: PN40 (DN≤50), PN16 (DN>65) F-t-f acc.to EN 558 basic series 27 Body, end connection ASTM A351 CF8M Ball stainless steel ASTM A351 CF8M / ASTM A479 Tp316 Stem stainless steel ASTM A479 Tp316 / 17-4-PH Flange drilling according to UNI EN 1092-1 Flange sealing surface: type B1 (raised face) ISO pad according to ISO 5211 Ball seats PTFE, double body-end connection seats in Graphoil + PTFE Stem sealing PTFE + encapsulated graphoil ring, double o'ring FKM Antistatic device (ATEX) Fire Safe certified acc. to ISO 10497 / API 607 Low emission construction (T.A. Luft and ISO 15848-1) ADR certification acc. to BS14432 | 284 | 108.63 | 114.0615 | european | FKM | Stainless steel | Split Body |  | SI | SI | SI | SI | SI |  | SI | SI | PN40 | No | Stainless steel
split body | 76000005 | 760000 | 760 PN40 1.4408 | DN20 | 3/4" | -20 | 160 | 40 | 580 | PN40 | 760 | SPLIT BODY BALL VALVE PN16/40 STAINLESS STEEL AISI 316 ANTISTATIC DEVICE - FIRE SAFE TESTED 2-way full bore split body type ball valve, flanged: PN40 (DN≤50), PN16 (DN>65) F-t-f acc.to EN 558 basic series 27 Body, end connection ASTM A351 CF8M Ball stainless steel ASTM A351 CF8M / ASTM A479 Tp316 Stem stainless steel ASTM A479 Tp316 / 17-4-PH Flange drilling according to UNI EN 1092-1 Flange sealing surface: type B1 (raised face) ISO pad according to ISO 5211 Ball seats PTFE, double body-end connection seats in Graphoil + PTFE Stem sealing PTFE + encapsulated graphoil ring, double o'ring FKM Antistatic device (ATEX) Fire Safe certified acc. to ISO 10497 / API 607 Low emission construction (T.A. Luft and ISO 15848-1) ADR certification acc. to BS14432 | 317.5 | 121.4437 | 127.5159 | european | FKM | Stainless steel | Split Body |  | SI | SI | SI | SI | SI |  | SI | SI | PN40 | No | Stainless steel
split body | 76000006 | 760000 | 760 PN40 1.4408 | DN25 | 1" | -20 | 160 | 40 | 580 | PN40 | 760 | SPLIT BODY BALL VALVE PN16/40 STAINLESS STEEL AISI 316 ANTISTATIC DEVICE - FIRE SAFE TESTED 2-way full bore split body type ball valve, flanged: PN40 (DN≤50), PN16 (DN>65) F-t-f acc.to EN 558 basic series 27 Body, end connection ASTM A351 CF8M Ball stainless steel ASTM A351 CF8M / ASTM A479 Tp316 Stem stainless steel ASTM A479 Tp316 / 17-4-PH Flange drilling according to UNI EN 1092-1 Flange sealing surface: type B1 (raised face) ISO pad according to ISO 5211 Ball seats PTFE, double body-end connection seats in Graphoil + PTFE Stem sealing PTFE + encapsulated graphoil ring, double o'ring FKM Antistatic device (ATEX) Fire Safe certified acc. to ISO 10497 / API 607 Low emission construction (T.A. Luft and ISO 15848-1) ADR certification acc. to BS14432 | 366 | 139.995 | 146.9948 | european | FKM | Stainless steel | Split Body |  | SI | SI | SI | SI | SI |  | SI | SI | PN40 | No | Stainless steel
split body | 76000007 | 760000 | 760 PN40 1.4408 | DN32 | 1"1/4 | -20 | 160 | 40 | 580 | PN40 | 760 | SPLIT BODY BALL VALVE PN16/40 STAINLESS STEEL AISI 316 ANTISTATIC DEVICE - FIRE SAFE TESTED 2-way full bore split body type ball valve, flanged: PN40 (DN≤50), PN16 (DN>65) F-t-f acc.to EN 558 basic series 27 Body, end connection ASTM A351 CF8M Ball stainless steel ASTM A351 CF8M / ASTM A479 Tp316 Stem stainless steel ASTM A479 Tp316 / 17-4-PH Flange drilling according to UNI EN 1092-1 Flange sealing surface: type B1 (raised face) ISO pad according to ISO 5211 Ball seats PTFE, double body-end connection seats in Graphoil + PTFE Stem sealing PTFE + encapsulated graphoil ring, double o'ring FKM Antistatic device (ATEX) Fire Safe certified acc. to ISO 10497 / API 607 Low emission construction (T.A. Luft and ISO 15848-1) ADR certification acc. to BS14432 | 426 | 162.945 | 171.0923 | european | FKM | Stainless steel | Split Body |  | SI | SI | SI | SI | SI |  | SI | SI | PN40 | No | Stainless steel
split body | 76000008 | 760000 | 760 PN40 1.4408 | DN40 | 1"1/2 | -20 | 160 | 40 | 580 | PN40 | 760 | SPLIT BODY BALL VALVE PN16/40 STAINLESS STEEL AISI 316 ANTISTATIC DEVICE - FIRE SAFE TESTED 2-way full bore split body type ball valve, flanged: PN40 (DN≤50), PN16 (DN>65) F-t-f acc.to EN 558 basic series 27 Body, end connection ASTM A351 CF8M Ball stainless steel ASTM A351 CF8M / ASTM A479 Tp316 Stem stainless steel ASTM A479 Tp316 / 17-4-PH Flange drilling according to UNI EN 1092-1 Flange sealing surface: type B1 (raised face) ISO pad according to ISO 5211 Ball seats PTFE, double body-end connection seats in Graphoil + PTFE Stem sealing PTFE + encapsulated graphoil ring, double o'ring FKM Antistatic device (ATEX) Fire Safe certified acc. to ISO 10497 / API 607 Low emission construction (T.A. Luft and ISO 15848-1) ADR certification acc. to BS14432 | 563.5 | 215.5387 | 226.3157 | european | FKM | Stainless steel | Split Body |  | SI | SI | SI | SI | SI |  | SI | SI | PN40 | No | Stainless steel
split body | 76000010 | 760000 | 760 PN40 1.4408 | DN50 | 2" | -20 | 160 | 40 | 580 | PN40 | 760 | SPLIT BODY BALL VALVE PN16/40 STAINLESS STEEL AISI 316 ANTISTATIC DEVICE - FIRE SAFE TESTED 2-way full bore split body type ball valve, flanged: PN40 (DN≤50), PN16 (DN>65) F-t-f acc.to EN 558 basic series 27 Body, end connection ASTM A351 CF8M Ball stainless steel ASTM A351 CF8M / ASTM A479 Tp316 Stem stainless steel ASTM A479 Tp316 / 17-4-PH Flange drilling according to UNI EN 1092-1 Flange sealing surface: type B1 (raised face) ISO pad according to ISO 5211 Ball seats PTFE, double body-end connection seats in Graphoil + PTFE Stem sealing PTFE + encapsulated graphoil ring, double o'ring FKM Antistatic device (ATEX) Fire Safe certified acc. to ISO 10497 / API 607 Low emission construction (T.A. Luft and ISO 15848-1) ADR certification acc. to BS14432 | 742 | 283.815 | 298.0058 | european | FKM | Stainless steel | Split Body |  | SI | SI | SI | SI | SI |  | SI | SI | PN40 | No | Stainless steel
split body | 76000012 | 760000 | 760 PN16 1.4408 | DN65 | 2"1/2 | -20 | 160 | 16 | 232 | PN16 | 760 | SPLIT BODY BALL VALVE PN16/40 STAINLESS STEEL AISI 316 ANTISTATIC DEVICE - FIRE SAFE TESTED 2-way full bore split body type ball valve, flanged: PN40 (DN≤50), PN16 (DN>65) F-t-f acc.to EN 558 basic series 27 Body, end connection ASTM A351 CF8M Ball stainless steel ASTM A351 CF8M / ASTM A479 Tp316 Stem stainless steel ASTM A479 Tp316 / 17-4-PH Flange drilling according to UNI EN 1092-1 Flange sealing surface: type B1 (raised face) ISO pad according to ISO 5211 Ball seats PTFE, double body-end connection seats in Graphoil + PTFE Stem sealing PTFE + encapsulated graphoil ring, double o'ring FKM Antistatic device (ATEX) Fire Safe certified acc. to ISO 10497 / API 607 Low emission construction (T.A. Luft and ISO 15848-1) ADR certification acc. to BS14432 | 1029 | 393.5925 | 413.2721 | european | FKM | Stainless steel | Split Body |  | SI | SI | SI | SI | SI |  | SI | SI | PN16 | No | Stainless steel
split body | 76000014 | 760000 | 760 PN16 1.4408 | DN80 | 3" | -20 | 160 | 16 | 232 | PN16 | 760 | SPLIT BODY BALL VALVE PN16/40 STAINLESS STEEL AISI 316 ANTISTATIC DEVICE - FIRE SAFE TESTED 2-way full bore split body type ball valve, flanged: PN40 (DN≤50), PN16 (DN>65) F-t-f acc.to EN 558 basic series 27 Body, end connection ASTM A351 CF8M Ball stainless steel ASTM A351 CF8M / ASTM A479 Tp316 Stem stainless steel ASTM A479 Tp316 / 17-4-PH Flange drilling according to UNI EN 1092-1 Flange sealing surface: type B1 (raised face) ISO pad according to ISO 5211 Ball seats PTFE, double body-end connection seats in Graphoil + PTFE Stem sealing PTFE + encapsulated graphoil ring, double o'ring FKM Antistatic device (ATEX) Fire Safe certified acc. to ISO 10497 / API 607 Low emission construction (T.A. Luft and ISO 15848-1) ADR certification acc. to BS14432 | 1304.5 | 498.9712 | 523.9198 | european | FKM | Stainless steel | Split Body |  | SI | SI | SI | SI | SI |  | SI | SI | PN16 | No | Stainless steel
split body | 76000018 | 760000 | 760 PN16 1.4408 | DN100 | 4" | -20 | 160 | 16 | 232 | PN16 | 760 | SPLIT BODY BALL VALVE PN16/40 STAINLESS STEEL AISI 316 ANTISTATIC DEVICE - FIRE SAFE TESTED 2-way full bore split body type ball valve, flanged: PN40 (DN≤50), PN16 (DN>65) F-t-f acc.to EN 558 basic series 27 Body, end connection ASTM A351 CF8M Ball stainless steel ASTM A351 CF8M / ASTM A479 Tp316 Stem stainless steel ASTM A479 Tp316 / 17-4-PH Flange drilling according to UNI EN 1092-1 Flange sealing surface: type B1 (raised face) ISO pad according to ISO 5211 Ball seats PTFE, double body-end connection seats in Graphoil + PTFE Stem sealing PTFE + encapsulated graphoil ring, double o'ring FKM Antistatic device (ATEX) Fire Safe certified acc. to ISO 10497 / API 607 Low emission construction (T.A. Luft and ISO 15848-1) ADR certification acc. to BS14432 | 1597 | 610.8525 | 641.3951 | european | FKM | Stainless steel | Split Body |  | SI | SI | SI | SI | SI |  | SI | SI | PN16 | No | Stainless steel
split body | 76000019 | 760000 | 760 PN16 1.4408 | DN125 | 5" | -20 | 160 | 16 | 232 | PN16 | 760 | SPLIT BODY BALL VALVE PN16/40 STAINLESS STEEL AISI 316 ANTISTATIC DEVICE - FIRE SAFE TESTED 2-way full bore split body type ball valve, flanged: PN40 (DN≤50), PN16 (DN>65) F-t-f acc.to EN 558 basic series 27 Body, end connection ASTM A351 CF8M Ball stainless steel ASTM A351 CF8M / ASTM A479 Tp316 Stem stainless steel ASTM A479 Tp316 / 17-4-PH Flange drilling according to UNI EN 1092-1 Flange sealing surface: type B1 (raised face) ISO pad according to ISO 5211 Ball seats PTFE, double body-end connection seats in Graphoil + PTFE Stem sealing PTFE + encapsulated graphoil ring, double o'ring FKM Antistatic device (ATEX) Fire Safe certified acc. to ISO 10497 / API 607 Low emission construction (T.A. Luft and ISO 15848-1) ADR certification acc. to BS14432 | 2898.5 | 1108.6762 | 1164.1101 | european | FKM | Stainless steel | Split Body |  | SI | SI | SI | SI | SI |  | SI | SI | PN16 | No | Stainless steel
split body | 76000020 | 760000 | 760 PN16 1.4408 | DN150 | 6" | -20 | 160 | 16 | 232 | PN16 | 760 | SPLIT BODY BALL VALVE PN16/40 STAINLESS STEEL AISI 316 ANTISTATIC DEVICE - FIRE SAFE TESTED 2-way full bore split body type ball valve, flanged: PN40 (DN≤50), PN16 (DN>65) F-t-f acc.to EN 558 basic series 27 Body, end connection ASTM A351 CF8M Ball stainless steel ASTM A351 CF8M / ASTM A479 Tp316 Stem stainless steel ASTM A479 Tp316 / 17-4-PH Flange drilling according to UNI EN 1092-1 Flange sealing surface: type B1 (raised face) ISO pad according to ISO 5211 Ball seats PTFE, double body-end connection seats in Graphoil + PTFE Stem sealing PTFE + encapsulated graphoil ring, double o'ring FKM Antistatic device (ATEX) Fire Safe certified acc. to ISO 10497 / API 607 Low emission construction (T.A. Luft and ISO 15848-1) ADR certification acc. to BS14432 | 4056.5 | 1551.6112 | 1629.1918 | european | FKM | Stainless steel | Split Body |  | SI | SI | SI | SI | SI |  | SI | SI | PN16 | No | Stainless steel
split body | 76000021 | 760000 | 760 PN16 1.4408 | DN200 | 8" | -20 | 160 | 16 | 232 | PN16 | 760 | SPLIT BODY BALL VALVE PN16/40 STAINLESS STEEL AISI 316 ANTISTATIC DEVICE - FIRE SAFE TESTED 2-way full bore split body type ball valve, flanged: PN40 (DN≤50), PN16 (DN>65) F-t-f acc.to EN 558 basic series 27 Body, end connection ASTM A351 CF8M Ball stainless steel ASTM A351 CF8M / ASTM A479 Tp316 Stem stainless steel ASTM A479 Tp316 / 17-4-PH Flange drilling according to UNI EN 1092-1 Flange sealing surface: type B1 (raised face) ISO pad according to ISO 5211 Ball seats PTFE, double body-end connection seats in Graphoil + PTFE Stem sealing PTFE + encapsulated graphoil ring, double o'ring FKM Antistatic device (ATEX) Fire Safe certified acc. to ISO 10497 / API 607 Low emission construction (T.A. Luft and ISO 15848-1) | 7456 | 2851.92 | 2994.516 | european | FKM | Stainless steel | Split Body |  | SI | SI | SI | SI |  |  | SI | SI | PN16 | No | Stainless steel
split body | 76000104 | 760001 | 760 PN40 LCB | DN15 | 1/2" | -20 | 160 | 40 | 580 | PN40 | 760 | SPLIT BODY BALL VALVE PN16/40 CARBON STEEL LCB ZINC-PLATED/PAINTED (DN>100) ANTISTATIC DEVICE + FIRE SAFE TESTED 2-way full bore split body type ball valve, flanged: PN40 (DN≤50), PN16 (DN>65) F-t-f acc.to EN 558 basic series 27 Body, end connection A352-LCB Ball stainless steel ASTM A351 CF8 / ASTM A479 Tp304 Stem stainless steel ASTM A479 Tp304 / 17-4-PH Flange drilling according to UNI EN 1092-1 Flange sealing surface: type B1 (raised face) ISO pad according to ISO 5211 Ball seats PTFE, double body-end connection seats in Graphoil + PTFE Stem sealing PTFE + encapsulated graphoil ring, double o'ring FKM Antistatic device (ATEX) Fire Safe certified acc. to ISO 10497 / API 607 Low emission construction (T.A. Luft and ISO 15848-1) | 206 | 78.795 | 82.7347 | european | FKM | Carbon steel | Split Body |  | SI | SI | SI | SI |  |  | SI | SI | PN40 | Zinc-plated | Carbon steel
split body | 76000105 | 760001 | 760 PN40 LCB | DN20 | 3/4" | -20 | 160 | 40 | 580 | PN40 | 760 | SPLIT BODY BALL VALVE PN16/40 CARBON STEEL LCB ZINC-PLATED/PAINTED (DN>100) ANTISTATIC DEVICE + FIRE SAFE TESTED 2-way full bore split body type ball valve, flanged: PN40 (DN≤50), PN16 (DN>65) F-t-f acc.to EN 558 basic series 27 Body, end connection A352-LCB Ball stainless steel ASTM A351 CF8 / ASTM A479 Tp304 Stem stainless steel ASTM A479 Tp304 / 17-4-PH Flange drilling according to UNI EN 1092-1 Flange sealing surface: type B1 (raised face) ISO pad according to ISO 5211 Ball seats PTFE, double body-end connection seats in Graphoil + PTFE Stem sealing PTFE + encapsulated graphoil ring, double o'ring FKM Antistatic device (ATEX) Fire Safe certified acc. to ISO 10497 / API 607 Low emission construction (T.A. Luft and ISO 15848-1) | 220.5 | 84.3413 | 88.5583 | european | FKM | Carbon steel | Split Body |  | SI | SI | SI | SI |  |  | SI | SI | PN40 | Zinc-plated | Carbon steel
split body | 76000106 | 760001 | 760 PN40 LCB | DN25 | 1" | -20 | 160 | 40 | 580 | PN40 | 760 | SPLIT BODY BALL VALVE PN16/40 CARBON STEEL LCB ZINC-PLATED/PAINTED (DN>100) ANTISTATIC DEVICE + FIRE SAFE TESTED 2-way full bore split body type ball valve, flanged: PN40 (DN≤50), PN16 (DN>65) F-t-f acc.to EN 558 basic series 27 Body, end connection A352-LCB Ball stainless steel ASTM A351 CF8 / ASTM A479 Tp304 Stem stainless steel ASTM A479 Tp304 / 17-4-PH Flange drilling according to UNI EN 1092-1 Flange sealing surface: type B1 (raised face) ISO pad according to ISO 5211 Ball seats PTFE, double body-end connection seats in Graphoil + PTFE Stem sealing PTFE + encapsulated graphoil ring, double o'ring FKM Antistatic device (ATEX) Fire Safe certified acc. to ISO 10497 / API 607 Low emission construction (T.A. Luft and ISO 15848-1) | 253.5 | 96.9637 | 101.8119 | european | FKM | Carbon steel | Split Body |  | SI | SI | SI | SI |  |  | SI | SI | PN40 | Zinc-plated | Carbon steel
split body | 76000107 | 760001 | 760 PN40 LCB | DN32 | 1"1/4 | -20 | 160 | 40 | 580 | PN40 | 760 | SPLIT BODY BALL VALVE PN16/40 CARBON STEEL LCB ZINC-PLATED/PAINTED (DN>100) ANTISTATIC DEVICE + FIRE SAFE TESTED 2-way full bore split body type ball valve, flanged: PN40 (DN≤50), PN16 (DN>65) F-t-f acc.to EN 558 basic series 27 Body, end connection A352-LCB Ball stainless steel ASTM A351 CF8 / ASTM A479 Tp304 Stem stainless steel ASTM A479 Tp304 / 17-4-PH Flange drilling according to UNI EN 1092-1 Flange sealing surface: type B1 (raised face) ISO pad according to ISO 5211 Ball seats PTFE, double body-end connection seats in Graphoil + PTFE Stem sealing PTFE + encapsulated graphoil ring, double o'ring FKM Antistatic device (ATEX) Fire Safe certified acc. to ISO 10497 / API 607 Low emission construction (T.A. Luft and ISO 15848-1) | 296.5 | 113.4112 | 119.0818 | european | FKM | Carbon steel | Split Body |  | SI | SI | SI | SI |  |  | SI | SI | PN40 | Zinc-plated | Carbon steel
split body | 76000108 | 760001 | 760 PN40 LCB | DN40 | 1"1/2 | -20 | 160 | 40 | 580 | PN40 | 760 | SPLIT BODY BALL VALVE PN16/40 CARBON STEEL LCB ZINC-PLATED/PAINTED (DN>100) ANTISTATIC DEVICE + FIRE SAFE TESTED 2-way full bore split body type ball valve, flanged: PN40 (DN≤50), PN16 (DN>65) F-t-f acc.to EN 558 basic series 27 Body, end connection A352-LCB Ball stainless steel ASTM A351 CF8 / ASTM A479 Tp304 Stem stainless steel ASTM A479 Tp304 / 17-4-PH Flange drilling according to UNI EN 1092-1 Flange sealing surface: type B1 (raised face) ISO pad according to ISO 5211 Ball seats PTFE, double body-end connection seats in Graphoil + PTFE Stem sealing PTFE + encapsulated graphoil ring, double o'ring FKM Antistatic device (ATEX) Fire Safe certified acc. to ISO 10497 / API 607 Low emission construction (T.A. Luft and ISO 15848-1) | 374.5 | 143.2462 | 150.4086 | european | FKM | Carbon steel | Split Body |  | SI | SI | SI | SI |  |  | SI | SI | PN40 | Zinc-plated | Carbon steel
split body | 76000110 | 760001 | 760 PN40 LCB | DN50 | 2" | -20 | 160 | 40 | 580 | PN40 | 760 | SPLIT BODY BALL VALVE PN16/40 CARBON STEEL LCB ZINC-PLATED/PAINTED (DN>100) ANTISTATIC DEVICE + FIRE SAFE TESTED 2-way full bore split body type ball valve, flanged: PN40 (DN≤50), PN16 (DN>65) F-t-f acc.to EN 558 basic series 27 Body, end connection A352-LCB Ball stainless steel ASTM A351 CF8 / ASTM A479 Tp304 Stem stainless steel ASTM A479 Tp304 / 17-4-PH Flange drilling according to UNI EN 1092-1 Flange sealing surface: type B1 (raised face) ISO pad according to ISO 5211 Ball seats PTFE, double body-end connection seats in Graphoil + PTFE Stem sealing PTFE + encapsulated graphoil ring, double o'ring FKM Antistatic device (ATEX) Fire Safe certified acc. to ISO 10497 / API 607 Low emission construction (T.A. Luft and ISO 15848-1) | 455 | 174.0375 | 182.7394 | european | FKM | Carbon steel | Split Body |  | SI | SI | SI | SI |  |  | SI | SI | PN40 | Zinc-plated | Carbon steel
split body | 76000112 | 760001 | 760 PN16 LCB | DN65 | 2"1/2 | -20 | 160 | 16 | 232 | PN16 | 760 | SPLIT BODY BALL VALVE PN16/40 CARBON STEEL LCB ZINC-PLATED/PAINTED (DN>100) ANTISTATIC DEVICE + FIRE SAFE TESTED 2-way full bore split body type ball valve, flanged: PN40 (DN≤50), PN16 (DN>65) F-t-f acc.to EN 558 basic series 27 Body, end connection A352-LCB Ball stainless steel ASTM A351 CF8 / ASTM A479 Tp304 Stem stainless steel ASTM A479 Tp304 / 17-4-PH Flange drilling according to UNI EN 1092-1 Flange sealing surface: type B1 (raised face) ISO pad according to ISO 5211 Ball seats PTFE, double body-end connection seats in Graphoil + PTFE Stem sealing PTFE + encapsulated graphoil ring, double o'ring FKM Antistatic device (ATEX) Fire Safe certified acc. to ISO 10497 / API 607 Low emission construction (T.A. Luft and ISO 15848-1) | 605.5 | 231.6037 | 243.1839 | european | FKM | Carbon steel | Split Body |  | SI | SI | SI | SI |  |  | SI | SI | PN16 | Zinc-plated | Carbon steel
split body | 76000114 | 760001 | 760 PN16 LCB | DN80 | 3" | -20 | 160 | 16 | 232 | PN16 | 760 | SPLIT BODY BALL VALVE PN16/40 CARBON STEEL LCB ZINC-PLATED/PAINTED (DN>100) ANTISTATIC DEVICE + FIRE SAFE TESTED 2-way full bore split body type ball valve, flanged: PN40 (DN≤50), PN16 (DN>65) F-t-f acc.to EN 558 basic series 27 Body, end connection A352-LCB Ball stainless steel ASTM A351 CF8 / ASTM A479 Tp304 Stem stainless steel ASTM A479 Tp304 / 17-4-PH Flange drilling according to UNI EN 1092-1 Flange sealing surface: type B1 (raised face) ISO pad according to ISO 5211 Ball seats PTFE, double body-end connection seats in Graphoil + PTFE Stem sealing PTFE + encapsulated graphoil ring, double o'ring FKM Antistatic device (ATEX) Fire Safe certified acc. to ISO 10497 / API 607 Low emission construction (T.A. Luft and ISO 15848-1) | 764 | 292.23 | 306.8415 | european | FKM | Carbon steel | Split Body |  | SI | SI | SI | SI |  |  | SI | SI | PN16 | Zinc-plated | Carbon steel
split body | 76000118 | 760001 | 760 PN16 LCB | DN100 | 4" | -20 | 160 | 16 | 232 | PN16 | 760 | SPLIT BODY BALL VALVE PN16/40 CARBON STEEL LCB ZINC-PLATED/PAINTED (DN>100) ANTISTATIC DEVICE + FIRE SAFE TESTED 2-way full bore split body type ball valve, flanged: PN40 (DN≤50), PN16 (DN>65) F-t-f acc.to EN 558 basic series 27 Body, end connection A352-LCB Ball stainless steel ASTM A351 CF8 / ASTM A479 Tp304 Stem stainless steel ASTM A479 Tp304 / 17-4-PH Flange drilling according to UNI EN 1092-1 Flange sealing surface: type B1 (raised face) ISO pad according to ISO 5211 Ball seats PTFE, double body-end connection seats in Graphoil + PTFE Stem sealing PTFE + encapsulated graphoil ring, double o'ring FKM Antistatic device (ATEX) Fire Safe certified acc. to ISO 10497 / API 607 Low emission construction (T.A. Luft and ISO 15848-1) | 945.5 | 361.6537 | 379.7364 | european | FKM | Carbon steel | Split Body |  | SI | SI | SI | SI |  |  | SI | SI | PN16 | Zinc-plated | Carbon steel
split body | 76000119 | 760001 | 760 PN16 1.0619 | DN125 | 5" | -10 | 160 | 16 | 232 | PN16 | 760 | SPLIT BODY BALL VALVE PN16/40 CARBON STEEL LCB ZINC-PLATED/PAINTED (DN>100) ANTISTATIC DEVICE + FIRE SAFE TESTED 2-way full bore split body type ball valve, flanged: PN40 (DN≤50), PN16 (DN>65) F-t-f acc.to EN 558 basic series 27 Body, end connection A352-LCB Ball stainless steel ASTM A351 CF8 / ASTM A479 Tp304 Stem stainless steel ASTM A479 Tp304 / 17-4-PH Flange drilling according to UNI EN 1092-1 Flange sealing surface: type B1 (raised face) ISO pad according to ISO 5211 Ball seats PTFE, double body-end connection seats in Graphoil + PTFE Stem sealing PTFE + encapsulated graphoil ring, double o'ring FKM Antistatic device (ATEX) Fire Safe certified acc. to ISO 10497 / API 607 Low emission construction (T.A. Luft and ISO 15848-1) | 1608.5 | 615.2512 | 646.0138 | european | FKM | Carbon steel | Split Body |  | SI | SI | SI | SI |  |  | SI | SI | PN16 | Painted | Carbon steel
split body | 76000120 | 760001 | 760 PN16 LCB | DN150 | 6" | -20 | 160 | 16 | 232 | PN16 | 760 | SPLIT BODY BALL VALVE PN16/40 CARBON STEEL LCB ZINC-PLATED/PAINTED (DN>100) ANTISTATIC DEVICE + FIRE SAFE TESTED 2-way full bore split body type ball valve, flanged: PN40 (DN≤50), PN16 (DN>65) F-t-f acc.to EN 558 basic series 27 Body, end connection A352-LCB Ball stainless steel ASTM A351 CF8 / ASTM A479 Tp304 Stem stainless steel ASTM A479 Tp304 / 17-4-PH Flange drilling according to UNI EN 1092-1 Flange sealing surface: type B1 (raised face) ISO pad according to ISO 5211 Ball seats PTFE, double body-end connection seats in Graphoil + PTFE Stem sealing PTFE + encapsulated graphoil ring, double o'ring FKM Antistatic device (ATEX) Fire Safe certified acc. to ISO 10497 / API 607 Low emission construction (T.A. Luft and ISO 15848-1) | 2384.5 | 912.0712 | 957.6748 | european | FKM | Carbon steel | Split Body |  | SI | SI | SI | SI |  |  | SI | SI | PN16 | Painted | Carbon steel
split body | 76000121 | 760001 | 760 PN16 LCB | DN200 | 8" | -20 | 160 | 16 | 232 | PN16 | 760 | SPLIT BODY BALL VALVE PN16/40 CARBON STEEL LCB ZINC-PLATED/PAINTED (DN>100) ANTISTATIC DEVICE + FIRE SAFE TESTED 2-way full bore split body type ball valve, flanged: PN40 (DN≤50), PN16 (DN>65) F-t-f acc.to EN 558 basic series 27 Body, end connection A352-LCB Ball stainless steel ASTM A351 CF8 / ASTM A479 Tp304 Stem stainless steel ASTM A479 Tp304 / 17-4-PH Flange drilling according to UNI EN 1092-1 Flange sealing surface: type B1 (raised face) ISO pad according to ISO 5211 Ball seats PTFE, double body-end connection seats in Graphoil + PTFE Stem sealing PTFE + encapsulated graphoil ring, double o'ring FKM Antistatic device (ATEX) Fire Safe certified acc. to ISO 10497 / API 607 Low emission construction (T.A. Luft and ISO 15848-1) | 4583 | 1752.9975 | 1840.6474 | european | FKM | Carbon steel | Split Body |  | SI | SI | SI | SI |  |  | SI | SI | PN16 | Painted | Carbon steel
split body | 76000177 | 760001 | 760 PN16 LCB | DN250 | 10" | -20 | 160 | 16 | 232 | PN16 | 760 | SPLIT BODY BALL VALVE PN16/40 CARBON STEEL LCB ZINC-PLATED/PAINTED (DN>100) ANTISTATIC DEVICE + FIRE SAFE TESTED 2-way full bore split body type ball valve, flanged: PN40 (DN≤50), PN16 (DN>65) F-t-f acc.to EN 558 basic series 27 Body, end connection A352-LCB Ball stainless steel ASTM A351 CF8 / ASTM A479 Tp304 Stem stainless steel ASTM A479 Tp304 / 17-4-PH Flange drilling according to UNI EN 1092-1 Flange sealing surface: type B1 (raised face) ISO pad according to ISO 5211 Ball seats PTFE, double body-end connection seats in Graphoil + PTFE Stem sealing PTFE + encapsulated graphoil ring, double o'ring FKM Antistatic device (ATEX) Fire Safe certified acc. to ISO 10497 / API 607 Low emission construction (T.A. Luft and ISO 15848-1) | 9742 | 3726.315 | 3912.6307 | european | FKM | Carbon steel | Split Body |  | SI | SI | SI | SI |  |  | SI | SI | PN16 | Painted | Carbon steel
split body | 76000178 | 760001 | 760 PN16 LCB | DN300 | 12" | -20 | 160 | 16 | 232 | PN16 | 760 | SPLIT BODY BALL VALVE PN16/40 CARBON STEEL LCB ZINC-PLATED/PAINTED (DN>100) ANTISTATIC DEVICE + FIRE SAFE TESTED 2-way full bore split body type ball valve, flanged: PN40 (DN≤50), PN16 (DN>65) F-t-f acc.to EN 558 basic series 27 Body, end connection A352-LCB Ball stainless steel ASTM A351 CF8 / ASTM A479 Tp304 Stem stainless steel ASTM A479 Tp304 / 17-4-PH Flange drilling according to UNI EN 1092-1 Flange sealing surface: type B1 (raised face) ISO pad according to ISO 5211 Ball seats PTFE, double body-end connection seats in Graphoil + PTFE Stem sealing PTFE + encapsulated graphoil ring, double o'ring FKM Antistatic device (ATEX) Fire Safe certified acc. to ISO 10497 / API 607 Low emission construction (T.A. Luft and ISO 15848-1) | 13780.5 | 5271.0412 | 5534.5933 | european | FKM | Carbon steel | Split Body |  | SI | SI | SI | SI |  |  | SI | SI | PN16 | Painted | Carbon steel
split body | 76000310 | 760003 | 760 PN40 1.4408 OX | DN50 | 2" | -20 | 160 | 40 | 580 | PN40 | 760 | SPLIT BODY BALL VALVE PN16/40 STAINLESS STEEL AISI 316 - FOR OXYGEN SERVICE ANTISTATIC DEVICE - FIRE SAFE TESTED 2-way full bore split body type ball valve, flanged: PN40 (DN≤50), PN16 (DN>65) F-t-f acc.to EN 558 basic series 27 Body, end connection ASTM A351 CF8M Ball stainless steel ASTM A351 CF8M / ASTM A479 Tp316 Stem stainless steel ASTM A479 Tp316 / 17-4-PH Flange drilling according to UNI EN 1092-1 Flange sealing surface: type B1 (raised face) ISO pad according to ISO 5211 Ball seats PTFE, double body-end connection seats in Graphoil + PTFE Stem sealing PTFE + encapsulated graphoil ring, double o'ring FKM Antistatic device (ATEX) Fire Safe certified acc. to ISO 10497 / API 607 Low emission construction (T.A. Luft and ISO 15848-1) Degreased for oxygen service | 890.4 | 340.578 | 357.6069 | european | FKM | Stainless steel | Split Body |  | SI | SI | SI | SI |  |  | SI | SI | PN40 | No | Stainless steel
split body | 76000504 | 760005 | 760 A150 CF8M | DN15 | 1/2" | -20 | 185.5 | 20 | 290 | ANSI150 | 760 | SPLIT BODY BALL VALVE ANSI150 STAINLESS STEEL AISI 316 2-way full bore split body type ball valve, flanged ANSI150 RF F-t-f acc.to ASME B16.10 Body, end connection ASTM A351 CF8M Ball stainless steel ASTM A351 CF8M / ASTM A479 Tp316 Stem stainless steel ASTM A479 Tp316 / 17-4-PH Flange drilling according to B16.5 Flange sealing surface: type B1 (raised face) ISO pad according to ISO 5211 Ball seats PTFE, double body-end connection seats in Graphoil + PTFE Stem sealing PTFE + encapsulated graphoil ring, double o'ring FKM Antistatic device (ATEX) Fire Safe certified acc. to ISO 10497 / API 607 Low emission construction (T.A. Luft and ISO 15848-1) | 252 | 96.39 | 101.2095 | american | FKM | Stainless steel | Split Body |  | SI | SI | SI | SI |  |  | SI | SI | #150 | No | Stainless steel
split body | 76000505 | 760005 | 760 A150 CF8M | DN20 | 3/4" | -20 | 185.5 | 20 | 290 | ANSI150 | 760 | SPLIT BODY BALL VALVE ANSI150 STAINLESS STEEL AISI 316 2-way full bore split body type ball valve, flanged ANSI150 RF F-t-f acc.to ASME B16.10 Body, end connection ASTM A351 CF8M Ball stainless steel ASTM A351 CF8M / ASTM A479 Tp316 Stem stainless steel ASTM A479 Tp316 / 17-4-PH Flange drilling according to B16.5 Flange sealing surface: type B1 (raised face) ISO pad according to ISO 5211 Ball seats PTFE, double body-end connection seats in Graphoil + PTFE Stem sealing PTFE + encapsulated graphoil ring, double o'ring FKM Antistatic device (ATEX) Fire Safe certified acc. to ISO 10497 / API 607 Low emission construction (T.A. Luft and ISO 15848-1) | 280.5 | 107.2912 | 112.6558 | american | FKM | Stainless steel | Split Body |  | SI | SI | SI | SI |  |  | SI | SI | #150 | No | Stainless steel
split body | 76000506 | 760005 | 760 A150 CF8M | DN25 | 1" | -20 | 185.5 | 20 | 290 | ANSI150 | 760 | SPLIT BODY BALL VALVE ANSI150 STAINLESS STEEL AISI 316 2-way full bore split body type ball valve, flanged ANSI150 RF F-t-f acc.to ASME B16.10 Body, end connection ASTM A351 CF8M Ball stainless steel ASTM A351 CF8M / ASTM A479 Tp316 Stem stainless steel ASTM A479 Tp316 / 17-4-PH Flange drilling according to B16.5 Flange sealing surface: type B1 (raised face) ISO pad according to ISO 5211 Ball seats PTFE, double body-end connection seats in Graphoil + PTFE Stem sealing PTFE + encapsulated graphoil ring, double o'ring FKM Antistatic device (ATEX) Fire Safe certified acc. to ISO 10497 / API 607 Low emission construction (T.A. Luft and ISO 15848-1) | 337 | 128.9025 | 135.3476 | american | FKM | Stainless steel | Split Body |  | SI | SI | SI | SI |  |  | SI | SI | #150 | No | Stainless steel
split body | 76000508 | 760005 | 760 A150 CF8M | DN40 | 1"1/2 | -20 | 185.5 | 20 | 290 | ANSI150 | 760 | SPLIT BODY BALL VALVE ANSI150 STAINLESS STEEL AISI 316 2-way full bore split body type ball valve, flanged ANSI150 RF F-t-f acc.to ASME B16.10 Body, end connection ASTM A351 CF8M Ball stainless steel ASTM A351 CF8M / ASTM A479 Tp316 Stem stainless steel ASTM A479 Tp316 / 17-4-PH Flange drilling according to B16.5 Flange sealing surface: type B1 (raised face) ISO pad according to ISO 5211 Ball seats PTFE, double body-end connection seats in Graphoil + PTFE Stem sealing PTFE + encapsulated graphoil ring, double o'ring FKM Antistatic device (ATEX) Fire Safe certified acc. to ISO 10497 / API 607 Low emission construction (T.A. Luft and ISO 15848-1) | 532 | 203.49 | 213.6645 | american | FKM | Stainless steel | Split Body |  | SI | SI | SI | SI |  |  | SI | SI | #150 | No | Stainless steel
split body | 76000510 | 760005 | 760 A150 CF8M | DN50 | 2" | -20 | 185.5 | 20 | 290 | ANSI150 | 760 | SPLIT BODY BALL VALVE ANSI150 STAINLESS STEEL AISI 316 2-way full bore split body type ball valve, flanged ANSI150 RF F-t-f acc.to ASME B16.10 Body, end connection ASTM A351 CF8M Ball stainless steel ASTM A351 CF8M / ASTM A479 Tp316 Stem stainless steel ASTM A479 Tp316 / 17-4-PH Flange drilling according to B16.5 Flange sealing surface: type B1 (raised face) ISO pad according to ISO 5211 Ball seats PTFE, double body-end connection seats in Graphoil + PTFE Stem sealing PTFE + encapsulated graphoil ring, double o'ring FKM Antistatic device (ATEX) Fire Safe certified acc. to ISO 10497 / API 607 Low emission construction (T.A. Luft and ISO 15848-1) | 734 | 280.755 | 294.7927 | american | FKM | Stainless steel | Split Body |  | SI | SI | SI | SI |  |  | SI | SI | #150 | No | Stainless steel
split body | 76000514 | 760005 | 760 A150 CF8M | DN80 | 3" | -20 | 185.5 | 20 | 290 | ANSI150 | 760 | SPLIT BODY BALL VALVE ANSI150 STAINLESS STEEL AISI 316 2-way full bore split body type ball valve, flanged ANSI150 RF F-t-f acc.to ASME B16.10 Body, end connection ASTM A351 CF8M Ball stainless steel ASTM A351 CF8M / ASTM A479 Tp316 Stem stainless steel ASTM A479 Tp316 / 17-4-PH Flange drilling according to B16.5 Flange sealing surface: type B1 (raised face) ISO pad according to ISO 5211 Ball seats PTFE, double body-end connection seats in Graphoil + PTFE Stem sealing PTFE + encapsulated graphoil ring, double o'ring FKM Antistatic device (ATEX) Fire Safe certified acc. to ISO 10497 / API 607 Low emission construction (T.A. Luft and ISO 15848-1) | 1347.5 | 515.4187 | 541.1897 | american | FKM | Stainless steel | Split Body |  | SI | SI | SI | SI |  |  | SI | SI | #150 | No | Stainless steel
split body | 76000518 | 760005 | 760 A150 CF8M | DN100 | 4" | -20 | 185.5 | 20 | 290 | ANSI150 | 760 | SPLIT BODY BALL VALVE ANSI150 STAINLESS STEEL AISI 316 2-way full bore split body type ball valve, flanged ANSI150 RF F-t-f acc.to ASME B16.10 Body, end connection ASTM A351 CF8M Ball stainless steel ASTM A351 CF8M / ASTM A479 Tp316 Stem stainless steel ASTM A479 Tp316 / 17-4-PH Flange drilling according to B16.5 Flange sealing surface: type B1 (raised face) ISO pad according to ISO 5211 Ball seats PTFE, double body-end connection seats in Graphoil + PTFE Stem sealing PTFE + encapsulated graphoil ring, double o'ring FKM Antistatic device (ATEX) Fire Safe certified acc. to ISO 10497 / API 607 Low emission construction (T.A. Luft and ISO 15848-1) | 1812.5 | 693.2812 | 727.9453 | american | FKM | Stainless steel | Split Body |  | SI | SI | SI | SI |  |  | SI | SI | #150 | No | Stainless steel
split body | 76000520 | 760005 | 760 A150 CF8M | DN150 | 6" | -20 | 185.5 | 20 | 290 | ANSI150 | 760 | SPLIT BODY BALL VALVE ANSI150 STAINLESS STEEL AISI 316 2-way full bore split body type ball valve, flanged ANSI150 RF F-t-f acc.to ASME B16.10 Body, end connection ASTM A351 CF8M Ball stainless steel ASTM A351 CF8M / ASTM A479 Tp316 Stem stainless steel ASTM A479 Tp316 / 17-4-PH Flange drilling according to B16.5 Flange sealing surface: type B1 (raised face) ISO pad according to ISO 5211 Ball seats PTFE, double body-end connection seats in Graphoil + PTFE Stem sealing PTFE + encapsulated graphoil ring, double o'ring FKM Antistatic device (ATEX) Fire Safe certified acc. to ISO 10497 / API 607 Low emission construction (T.A. Luft and ISO 15848-1) | 4099.5 | 1568.0587 | 1646.4617 | american | FKM | Stainless steel | Split Body |  | SI | SI | SI | SI |  |  | SI | SI | #150 | No | Stainless steel
split body | 76000521 | 760005 | 760 A150 CF8M | DN200 | 8" | -20 | 185.5 | 20 | 290 | ANSI150 | 760 | SPLIT BODY BALL VALVE ANSI150 STAINLESS STEEL AISI 316 2-way full bore split body type ball valve, flanged ANSI150 RF F-t-f acc.to ASME B16.10 Body, end connection ASTM A351 CF8M Ball stainless steel ASTM A351 CF8M / ASTM A479 Tp316 Stem stainless steel ASTM A479 Tp316 / 17-4-PH Flange drilling according to B16.5 Flange sealing surface: type B1 (raised face) ISO pad according to ISO 5211 Ball seats PTFE, double body-end connection seats in Graphoil + PTFE Stem sealing PTFE + encapsulated graphoil ring, double o'ring FKM Antistatic device (ATEX) Fire Safe certified acc. to ISO 10497 / API 607 Low emission construction (T.A. Luft and ISO 15848-1) | 7868 | 3009.51 | 3159.9855 | american | FKM | Stainless steel | Split Body |  | SI | SI | SI | SI |  |  | SI | SI | #150 | No | Stainless steel
split body | 76000577 | 760005 | 760 A150 CF8M | DN250 | 10" | -20 | 185.5 | 20 | 290 | ANSI150 | 760 | SPLIT BODY BALL VALVE ANSI150 STAINLESS STEEL AISI 316 2-way full bore split body type ball valve, flanged ANSI150 RF F-t-f acc.to ASME B16.10 Body, end connection ASTM A351 CF8M Ball stainless steel ASTM A351 CF8M / ASTM A479 Tp316 Stem stainless steel ASTM A479 Tp316 / 17-4-PH Flange drilling according to B16.5 Flange sealing surface: type B1 (raised face) ISO pad according to ISO 5211 Ball seats PTFE, double body-end connection seats in Graphoil + PTFE Stem sealing PTFE + encapsulated graphoil ring, double o'ring FKM Antistatic device (ATEX) Fire Safe certified acc. to ISO 10497 / API 607 Low emission construction (T.A. Luft and ISO 15848-1) | 16988.5 | 6498.1012 | 6823.0063 | american | FKM | Stainless steel | Split Body |  | SI | SI | SI | SI |  |  | SI | SI | #150 | No | Stainless steel
split body | 76000578 | 760005 | 760 A150 CF8M | DN300 | 12" | -20 | 185.5 | 20 | 290 | ANSI150 | 760 | SPLIT BODY BALL VALVE ANSI150 STAINLESS STEEL AISI 316 2-way full bore split body type ball valve, flanged ANSI150 RF F-t-f acc.to ASME B16.10 Body, end connection ASTM A351 CF8M Ball stainless steel ASTM A351 CF8M / ASTM A479 Tp316 Stem stainless steel ASTM A479 Tp316 / 17-4-PH Flange drilling according to B16.5 Flange sealing surface: type B1 (raised face) ISO pad according to ISO 5211 Ball seats PTFE, double body-end connection seats in Graphoil + PTFE Stem sealing PTFE + encapsulated graphoil ring, double o'ring FKM Antistatic device (ATEX) Fire Safe certified acc. to ISO 10497 / API 607 Low emission construction (T.A. Luft and ISO 15848-1) | 24665 | 9434.3625 | 9906.0806 | american | FKM | Stainless steel | Split Body |  | SI | SI | SI | SI |  |  | SI | SI | #150 | No | Stainless steel
split body | 76000804 | 760008 | 760 PN40 LCB VET | DN15 | 1/2" | -20 | 160 | 40 | 580 | PN40 | 760 | SPLIT BODY BALL VALVE PN16/40 CARBON STEEL LCB ZINC-PLATED/PAINTED (DN>100) ANTISTATIC DEVICE + FIRE SAFE TESTED 2-way full bore split body type ball valve, flanged: PN40 (DN≤50), PN16 (DN>65) F-t-f acc.to EN 558 basic series 27 Body, end connection A352-LCB Ball stainless steel ASTM A351 CF8 / ASTM A479 Tp304 Stem stainless steel ASTM A479 Tp304 / 17-4-PH Flange drilling according to UNI EN 1092-1 Flange sealing surface: type B1 (raised face) ISO pad according to ISO 5211 Ball seats PTFE + fiberglass, double body-end connection seats in Graphoil + PTFE Stem sealing PTFE + encapsulated graphoil ring, double o'ring FKM Antistatic device (ATEX) Fire Safe certified acc. to ISO 10497 / API 607 Low emission construction (T.A. Luft and ISO 15848-1) | 226.6 | 86.6745 | 91.0082 | european | FKM | Carbon steel | Split Body |  | SI | SI | SI | SI |  |  | SI | SI | PN40 | Zinc-plated | Carbon steel
split body | 76000805 | 760008 | 760 PN40 LCB VET | DN20 | 3/4" | -20 | 160 | 40 | 580 | PN40 | 760 | SPLIT BODY BALL VALVE PN16/40 CARBON STEEL LCB ZINC-PLATED/PAINTED (DN>100) ANTISTATIC DEVICE + FIRE SAFE TESTED 2-way full bore split body type ball valve, flanged: PN40 (DN≤50), PN16 (DN>65) F-t-f acc.to EN 558 basic series 27 Body, end connection A352-LCB Ball stainless steel ASTM A351 CF8 / ASTM A479 Tp304 Stem stainless steel ASTM A479 Tp304 / 17-4-PH Flange drilling according to UNI EN 1092-1 Flange sealing surface: type B1 (raised face) ISO pad according to ISO 5211 Ball seats PTFE + fiberglass, double body-end connection seats in Graphoil + PTFE Stem sealing PTFE + encapsulated graphoil ring, double o'ring FKM Antistatic device (ATEX) Fire Safe certified acc. to ISO 10497 / API 607 Low emission construction (T.A. Luft and ISO 15848-1) | 242.55 | 92.7754 | 97.4141 | european | FKM | Carbon steel | Split Body |  | SI | SI | SI | SI |  |  | SI | SI | PN40 | Zinc-plated | Carbon steel
split body | 76000806 | 760008 | 760 PN40 LCB VET | DN25 | 1" | -20 | 160 | 40 | 580 | PN40 | 760 | SPLIT BODY BALL VALVE PN16/40 CARBON STEEL LCB ZINC-PLATED/PAINTED (DN>100) ANTISTATIC DEVICE + FIRE SAFE TESTED 2-way full bore split body type ball valve, flanged: PN40 (DN≤50), PN16 (DN>65) F-t-f acc.to EN 558 basic series 27 Body, end connection A352-LCB Ball stainless steel ASTM A351 CF8 / ASTM A479 Tp304 Stem stainless steel ASTM A479 Tp304 / 17-4-PH Flange drilling according to UNI EN 1092-1 Flange sealing surface: type B1 (raised face) ISO pad according to ISO 5211 Ball seats PTFE + fiberglass, double body-end connection seats in Graphoil + PTFE Stem sealing PTFE + encapsulated graphoil ring, double o'ring FKM Antistatic device (ATEX) Fire Safe certified acc. to ISO 10497 / API 607 Low emission construction (T.A. Luft and ISO 15848-1) | 278.85 | 106.6601 | 111.9931 | european | FKM | Carbon steel | Split Body |  | SI | SI | SI | SI |  |  | SI | SI | PN40 | Zinc-plated | Carbon steel
split body | 76000807 | 760008 | 760 PN40 LCB VET | DN32 | 1"1/4 | -20 | 160 | 40 | 580 | PN40 | 760 | SPLIT BODY BALL VALVE PN16/40 CARBON STEEL LCB ZINC-PLATED/PAINTED (DN>100) ANTISTATIC DEVICE + FIRE SAFE TESTED 2-way full bore split body type ball valve, flanged: PN40 (DN≤50), PN16 (DN>65) F-t-f acc.to EN 558 basic series 27 Body, end connection A352-LCB Ball stainless steel ASTM A351 CF8 / ASTM A479 Tp304 Stem stainless steel ASTM A479 Tp304 / 17-4-PH Flange drilling according to UNI EN 1092-1 Flange sealing surface: type B1 (raised face) ISO pad according to ISO 5211 Ball seats PTFE + fiberglass, double body-end connection seats in Graphoil + PTFE Stem sealing PTFE + encapsulated graphoil ring, double o'ring FKM Antistatic device (ATEX) Fire Safe certified acc. to ISO 10497 / API 607 Low emission construction (T.A. Luft and ISO 15848-1) | 326.15 | 124.7524 | 130.99 | european | FKM | Carbon steel | Split Body |  | SI | SI | SI | SI |  |  | SI | SI | PN40 | Zinc-plated | Carbon steel
split body | 76000808 | 760008 | 760 PN40 LCB VET | DN40 | 1"1/2 | -20 | 160 | 40 | 580 | PN40 | 760 | SPLIT BODY BALL VALVE PN16/40 CARBON STEEL LCB ZINC-PLATED/PAINTED (DN>100) ANTISTATIC DEVICE + FIRE SAFE TESTED 2-way full bore split body type ball valve, flanged: PN40 (DN≤50), PN16 (DN>65) F-t-f acc.to EN 558 basic series 27 Body, end connection A352-LCB Ball stainless steel ASTM A351 CF8 / ASTM A479 Tp304 Stem stainless steel ASTM A479 Tp304 / 17-4-PH Flange drilling according to UNI EN 1092-1 Flange sealing surface: type B1 (raised face) ISO pad according to ISO 5211 Ball seats PTFE + fiberglass, double body-end connection seats in Graphoil + PTFE Stem sealing PTFE + encapsulated graphoil ring, double o'ring FKM Antistatic device (ATEX) Fire Safe certified acc. to ISO 10497 / API 607 Low emission construction (T.A. Luft and ISO 15848-1) | 411.95 | 157.5709 | 165.4494 | european | FKM | Carbon steel | Split Body |  | SI | SI | SI | SI |  |  | SI | SI | PN40 | Zinc-plated | Carbon steel
split body | 76000810 | 760008 | 760 PN40 LCB VET | DN50 | 2" | -20 | 160 | 40 | 580 | PN40 | 760 | SPLIT BODY BALL VALVE PN16/40 CARBON STEEL LCB ZINC-PLATED/PAINTED (DN>100) ANTISTATIC DEVICE + FIRE SAFE TESTED 2-way full bore split body type ball valve, flanged: PN40 (DN≤50), PN16 (DN>65) F-t-f acc.to EN 558 basic series 27 Body, end connection A352-LCB Ball stainless steel ASTM A351 CF8 / ASTM A479 Tp304 Stem stainless steel ASTM A479 Tp304 / 17-4-PH Flange drilling according to UNI EN 1092-1 Flange sealing surface: type B1 (raised face) ISO pad according to ISO 5211 Ball seats PTFE + fiberglass, double body-end connection seats in Graphoil + PTFE Stem sealing PTFE + encapsulated graphoil ring, double o'ring FKM Antistatic device (ATEX) Fire Safe certified acc. to ISO 10497 / API 607 Low emission construction (T.A. Luft and ISO 15848-1) | 500.5 | 191.4412 | 201.0133 | european | FKM | Carbon steel | Split Body |  | SI | SI | SI | SI |  |  | SI | SI | PN40 | Zinc-plated | Carbon steel
split body | 76000812 | 760008 | 760 PN16 LCB VET | DN65 | 2"1/2 | -20 | 160 | 16 | 232 | PN16 | 760 | SPLIT BODY BALL VALVE PN16/40 CARBON STEEL LCB ZINC-PLATED/PAINTED (DN>100) ANTISTATIC DEVICE + FIRE SAFE TESTED 2-way full bore split body type ball valve, flanged: PN40 (DN≤50), PN16 (DN>65) F-t-f acc.to EN 558 basic series 27 Body, end connection A352-LCB Ball stainless steel ASTM A351 CF8 / ASTM A479 Tp304 Stem stainless steel ASTM A479 Tp304 / 17-4-PH Flange drilling according to UNI EN 1092-1 Flange sealing surface: type B1 (raised face) ISO pad according to ISO 5211 Ball seats PTFE + fiberglass, double body-end connection seats in Graphoil + PTFE Stem sealing PTFE + encapsulated graphoil ring, double o'ring FKM Antistatic device (ATEX) Fire Safe certified acc. to ISO 10497 / API 607 Low emission construction (T.A. Luft and ISO 15848-1) | 666.05 | 254.7641 | 267.5023 | european | FKM | Carbon steel | Split Body |  | SI | SI | SI | SI |  |  | SI | SI | PN16 | Zinc-plated | Carbon steel
split body | 76000814 | 760008 | 760 PN16 LCB VET | DN80 | 3" | -20 | 160 | 16 | 232 | PN16 | 760 | SPLIT BODY BALL VALVE PN16/40 CARBON STEEL LCB ZINC-PLATED/PAINTED (DN>100) ANTISTATIC DEVICE + FIRE SAFE TESTED 2-way full bore split body type ball valve, flanged: PN40 (DN≤50), PN16 (DN>65) F-t-f acc.to EN 558 basic series 27 Body, end connection A352-LCB Ball stainless steel ASTM A351 CF8 / ASTM A479 Tp304 Stem stainless steel ASTM A479 Tp304 / 17-4-PH Flange drilling according to UNI EN 1092-1 Flange sealing surface: type B1 (raised face) ISO pad according to ISO 5211 Ball seats PTFE + fiberglass, double body-end connection seats in Graphoil + PTFE Stem sealing PTFE + encapsulated graphoil ring, double o'ring FKM Antistatic device (ATEX) Fire Safe certified acc. to ISO 10497 / API 607 Low emission construction (T.A. Luft and ISO 15848-1) | 840.4 | 321.453 | 337.5256 | european | FKM | Carbon steel | Split Body |  | SI | SI | SI | SI |  |  | SI | SI | PN16 | Zinc-plated | Carbon steel
split body | 76000818 | 760008 | 760 PN16 LCB VET | DN100 | 4" | -20 | 160 | 16 | 232 | PN16 | 760 | SPLIT BODY BALL VALVE PN16/40 CARBON STEEL LCB ZINC-PLATED/PAINTED (DN>100) ANTISTATIC DEVICE + FIRE SAFE TESTED 2-way full bore split body type ball valve, flanged: PN40 (DN≤50), PN16 (DN>65) F-t-f acc.to EN 558 basic series 27 Body, end connection A352-LCB Ball stainless steel ASTM A351 CF8 / ASTM A479 Tp304 Stem stainless steel ASTM A479 Tp304 / 17-4-PH Flange drilling according to UNI EN 1092-1 Flange sealing surface: type B1 (raised face) ISO pad according to ISO 5211 Ball seats PTFE + fiberglass, double body-end connection seats in Graphoil + PTFE Stem sealing PTFE + encapsulated graphoil ring, double o'ring FKM Antistatic device (ATEX) Fire Safe certified acc. to ISO 10497 / API 607 Low emission construction (T.A. Luft and ISO 15848-1) | 1040.05 | 397.8191 | 417.7101 | european | FKM | Carbon steel | Split Body |  | SI | SI | SI | SI |  |  | SI | SI | PN16 | Zinc-plated | Carbon steel
split body | 76000820 | 760008 | 760 PN16 LCB VET | DN150 | 6" | -20 | 160 | 16 | 232 | PN16 | 760 | SPLIT BODY BALL VALVE PN16/40 CARBON STEEL LCB ZINC-PLATED/PAINTED (DN>100) ANTISTATIC DEVICE + FIRE SAFE TESTED 2-way full bore split body type ball valve, flanged: PN40 (DN≤50), PN16 (DN>65) F-t-f acc.to EN 558 basic series 27 Body, end connection A352-LCB Ball stainless steel ASTM A351 CF8 / ASTM A479 Tp304 Stem stainless steel ASTM A479 Tp304 / 17-4-PH Flange drilling according to UNI EN 1092-1 Flange sealing surface: type B1 (raised face) ISO pad according to ISO 5211 Ball seats PTFE + fiberglass, double body-end connection seats in Graphoil + PTFE Stem sealing PTFE + encapsulated graphoil ring, double o'ring FKM Antistatic device (ATEX) Fire Safe certified acc. to ISO 10497 / API 607 Low emission construction (T.A. Luft and ISO 15848-1) | 2622.95 | 1003.2784 | 1053.4423 | european | FKM | Carbon steel | Split Body |  | SI | SI | SI | SI |  |  | SI | SI | PN16 | Painted | Carbon steel
split body | 76000821 | 760008 | 760 PN16 LCB TFM | DN200 | 8" | -20 | 160 | 16 | 232 | PN16 | 760 | SPLIT BODY BALL VALVE PN16/40 CARBON STEEL LCB ZINC-PLATED/PAINTED (DN>100) ANTISTATIC DEVICE + FIRE SAFE TESTED 2-way full bore split body type ball valve, flanged: PN40 (DN≤50), PN16 (DN>65) F-t-f acc.to EN 558 basic series 27 Body, end connection A352-LCB Ball stainless steel ASTM A351 CF8 / ASTM A479 Tp304 Stem stainless steel ASTM A479 Tp304 / 17-4-PH Flange drilling according to UNI EN 1092-1 Flange sealing surface: type B1 (raised face) ISO pad according to ISO 5211 Ball seats PTFE + fiberglass, double body-end connection seats in Graphoil + PTFE Stem sealing PTFE + encapsulated graphoil ring, double o'ring FKM Antistatic device (ATEX) Fire Safe certified acc. to ISO 10497 / API 607 Low emission construction (T.A. Luft and ISO 15848-1) | 5041.3 | 1928.2973 | 2024.7121 | european | FKM | Carbon steel | Split Body |  | SI | SI | SI | SI |  |  | SI | SI | PN16 | Painted | Carbon steel
split body | 76001104 | 760011 | 760 PN40 1.4408 CARB | DN15 | 1/2" | -20 | 160 | 40 | 580 | PN40 | 760 | SPLIT BODY BALL VALVE PN16/40 STAINLESS STEEL AISI 316 ANTISTATIC DEVICE - FIRE SAFE TESTED 2-way full bore split body type ball valve, flanged: PN40 (DN≤50), PN16 (DN>65)F-t-f acc.to EN 558 basic series 27 Body, end connection ASTM A351 CF8M Ball stainless steel ASTM A351 CF8M / ASTM A479 Tp316 Stem stainless steel ASTM A479 Tp316 / 17-4-PH Flange drilling according to UNI EN 1092-1 Flange sealing surface: type B1 (raised face) ISO pad according to ISO 5211 Ball seats PTFE + carbographite, double body-end connection seats in Graphoil + PTFE Stem sealing PTFE + encapsulated graphoil ring, double o'ring FKM Antistatic device (ATEX) Fire Safe certified acc. to ISO 10497 / API 607 Low emission construction (T.A. Luft and ISO 15848-1) | 312.4 | 119.493 | 125.4677 | european | FKM | Stainless steel | Split Body |  | SI | SI | SI | SI |  |  | SI | SI | PN40 | No | Stainless steel
split body | 76001105 | 760011 | 760 PN40 1.4408 CARB | DN20 | 3/4" | -20 | 160 | 40 | 580 | PN40 | 760 | SPLIT BODY BALL VALVE PN16/40 STAINLESS STEEL AISI 316 ANTISTATIC DEVICE - FIRE SAFE TESTED 2-way full bore split body type ball valve, flanged: PN40 (DN≤50), PN16 (DN>65)F-t-f acc.to EN 558 basic series 27 Body, end connection ASTM A351 CF8M Ball stainless steel ASTM A351 CF8M / ASTM A479 Tp316 Stem stainless steel ASTM A479 Tp316 / 17-4-PH Flange drilling according to UNI EN 1092-1 Flange sealing surface: type B1 (raised face) ISO pad according to ISO 5211 Ball seats PTFE + carbographite, double body-end connection seats in Graphoil + PTFE Stem sealing PTFE + encapsulated graphoil ring, double o'ring FKM Antistatic device (ATEX) Fire Safe certified acc. to ISO 10497 / API 607 Low emission construction (T.A. Luft and ISO 15848-1) | 349.25 | 133.5881 | 140.2675 | european | FKM | Stainless steel | Split Body |  | SI | SI | SI | SI |  |  | SI | SI | PN40 | No | Stainless steel
split body | 76001106 | 760011 | 760 PN40 1.4408 CARB | DN25 | 1" | -20 | 160 | 40 | 580 | PN40 | 760 | SPLIT BODY BALL VALVE PN16/40 STAINLESS STEEL AISI 316 ANTISTATIC DEVICE - FIRE SAFE TESTED 2-way full bore split body type ball valve, flanged: PN40 (DN≤50), PN16 (DN>65)F-t-f acc.to EN 558 basic series 27 Body, end connection ASTM A351 CF8M Ball stainless steel ASTM A351 CF8M / ASTM A479 Tp316 Stem stainless steel ASTM A479 Tp316 / 17-4-PH Flange drilling according to UNI EN 1092-1 Flange sealing surface: type B1 (raised face) ISO pad according to ISO 5211 Ball seats PTFE + carbographite, double body-end connection seats in Graphoil + PTFE Stem sealing PTFE + encapsulated graphoil ring, double o'ring FKM Antistatic device (ATEX) Fire Safe certified acc. to ISO 10497 / API 607 Low emission construction (T.A. Luft and ISO 15848-1) | 402.6 | 153.9945 | 161.6942 | european | FKM | Stainless steel | Split Body |  | SI | SI | SI | SI |  |  | SI | SI | PN40 | No | Stainless steel
split body | 76001108 | 760011 | 760 PN40 1.4408 CARB | DN40 | 1"1/2 | -20 | 160 | 40 | 580 | PN40 | 760 | SPLIT BODY BALL VALVE PN16/40 STAINLESS STEEL AISI 316 ANTISTATIC DEVICE - FIRE SAFE TESTED 2-way full bore split body type ball valve, flanged: PN40 (DN≤50), PN16 (DN>65)F-t-f acc.to EN 558 basic series 27 Body, end connection ASTM A351 CF8M Ball stainless steel ASTM A351 CF8M / ASTM A479 Tp316 Stem stainless steel ASTM A479 Tp316 / 17-4-PH Flange drilling according to UNI EN 1092-1 Flange sealing surface: type B1 (raised face) ISO pad according to ISO 5211 Ball seats PTFE + carbographite, double body-end connection seats in Graphoil + PTFE Stem sealing PTFE + encapsulated graphoil ring, double o'ring FKM Antistatic device (ATEX) Fire Safe certified acc. to ISO 10497 / API 607 Low emission construction (T.A. Luft and ISO 15848-1) | 619.85 | 237.0926 | 248.9473 | european | FKM | Stainless steel | Split Body |  | SI | SI | SI | SI |  |  | SI | SI | PN40 | No | Stainless steel
split body | 76001110 | 760011 | 760 PN40 1.4408 CARB | DN50 | 2" | -20 | 160 | 40 | 580 | PN40 | 760 | SPLIT BODY BALL VALVE PN16/40 STAINLESS STEEL AISI 316 ANTISTATIC DEVICE - FIRE SAFE TESTED 2-way full bore split body type ball valve, flanged: PN40 (DN≤50), PN16 (DN>65)F-t-f acc.to EN 558 basic series 27 Body, end connection ASTM A351 CF8M Ball stainless steel ASTM A351 CF8M / ASTM A479 Tp316 Stem stainless steel ASTM A479 Tp316 / 17-4-PH Flange drilling according to UNI EN 1092-1 Flange sealing surface: type B1 (raised face) ISO pad according to ISO 5211 Ball seats PTFE + carbographite, double body-end connection seats in Graphoil + PTFE Stem sealing PTFE + encapsulated graphoil ring, double o'ring FKM Antistatic device (ATEX) Fire Safe certified acc. to ISO 10497 / API 607 Low emission construction (T.A. Luft and ISO 15848-1) | 816.2 | 312.1965 | 327.8063 | european | FKM | Stainless steel | Split Body |  | SI | SI | SI | SI |  |  | SI | SI | PN40 | No | Stainless steel
split body | 76001114 | 760011 | 760 PN16 1.4408 CARB | DN80 | 3" | -20 | 160 | 16 | 232 | PN16 | 760 | SPLIT BODY BALL VALVE PN16/40 STAINLESS STEEL AISI 316 ANTISTATIC DEVICE - FIRE SAFE TESTED 2-way full bore split body type ball valve, flanged: PN40 (DN≤50), PN16 (DN>65)F-t-f acc.to EN 558 basic series 27 Body, end connection ASTM A351 CF8M Ball stainless steel ASTM A351 CF8M / ASTM A479 Tp316 Stem stainless steel ASTM A479 Tp316 / 17-4-PH Flange drilling according to UNI EN 1092-1 Flange sealing surface: type B1 (raised face) ISO pad according to ISO 5211 Ball seats PTFE + carbographite, double body-end connection seats in Graphoil + PTFE Stem sealing PTFE + encapsulated graphoil ring, double o'ring FKM Antistatic device (ATEX) Fire Safe certified acc. to ISO 10497 / API 607 Low emission construction (T.A. Luft and ISO 15848-1) | 1434.95 | 548.8684 | 576.3118 | european | FKM | Stainless steel | Split Body |  | SI | SI | SI | SI |  |  | SI | SI | PN16 | No | Stainless steel
split body | 76001118 | 760011 | 760 PN16 1.4408 CARB | DN100 | 4" | -20 | 160 | 16 | 232 | PN16 | 760 | SPLIT BODY BALL VALVE PN16/40 STAINLESS STEEL AISI 316 ANTISTATIC DEVICE - FIRE SAFE TESTED 2-way full bore split body type ball valve, flanged: PN40 (DN≤50), PN16 (DN>65)F-t-f acc.to EN 558 basic series 27 Body, end connection ASTM A351 CF8M Ball stainless steel ASTM A351 CF8M / ASTM A479 Tp316 Stem stainless steel ASTM A479 Tp316 / 17-4-PH Flange drilling according to UNI EN 1092-1 Flange sealing surface: type B1 (raised face) ISO pad according to ISO 5211 Ball seats PTFE + carbographite, double body-end connection seats in Graphoil + PTFE Stem sealing PTFE + encapsulated graphoil ring, double o'ring FKM Antistatic device (ATEX) Fire Safe certified acc. to ISO 10497 / API 607 Low emission construction (T.A. Luft and ISO 15848-1) | 1756.7 | 671.9378 | 705.5346 | european | FKM | Stainless steel | Split Body |  | SI | SI | SI | SI |  |  | SI | SI | PN16 | No | Stainless steel
split body | 76001121 | 760011 | 760 PN16 1.4408 CARB | DN200 | 8" | -20 | 160 | 16 | 232 | PN16 | 760 | SPLIT BODY BALL VALVE PN16/40 STAINLESS STEEL AISI 316 ANTISTATIC DEVICE - FIRE SAFE TESTED 2-way full bore split body type ball valve, flanged: PN40 (DN≤50), PN16 (DN>65)F-t-f acc.to EN 558 basic series 27 Body, end connection ASTM A351 CF8M Ball stainless steel ASTM A351 CF8M / ASTM A479 Tp316 Stem stainless steel ASTM A479 Tp316 / 17-4-PH Flange drilling according to UNI EN 1092-1 Flange sealing surface: type B1 (raised face) ISO pad according to ISO 5211 Ball seats PTFE + carbographite, double body-end connection seats in Graphoil + PTFE Stem sealing PTFE + encapsulated graphoil ring, double o'ring FKM Antistatic device (ATEX) Fire Safe certified acc. to ISO 10497 / API 607 Low emission construction (T.A. Luft and ISO 15848-1) | 8201.6 | 3137.112 | 3293.9676 | european | FKM | Stainless steel | Split Body |  | SI | SI | SI | SI |  |  | SI | SI | PN16 | No | Stainless steel
split body | 76002004 | 760020 | 760 PN40 LCB CARB | DN15 | 1/2" | -20 | 160 | 40 | 580 | PN40 | 760 | SPLIT BODY BALL VALVE PN16/40 CARBON STEEL LCB ZINC-PLATED/PAINTED (DN>100) ANTISTATIC DEVICE + FIRE SAFE TESTED 2-way full bore split body type ball valve, flanged: PN40 (DN≤50), PN16 (DN>65) F-t-f acc.to EN 558 basic series 27 Body, end connection A352-LCB Ball stainless steel ASTM A351 CF8 / ASTM A479 Tp304 Stem stainless steel ASTM A479 Tp304 / 17-4-PH Flange drilling according to UNI EN 1092-1 Flange sealing surface: type B1 (raised face) ISO pad according to ISO 5211 Ball seats PTFE + carbographite, double body-end connection seats in Graphoil + PTFE Stem sealing PTFE + encapsulated graphoil ring, double o'ring FKM Antistatic device (ATEX) Fire Safe certified acc. to ISO 10497 / API 607 Low emission construction (T.A. Luft and ISO 15848-1) | 226.6 | 86.6745 | 91.0082 | european | FKM | Carbon steel | Split Body |  | SI | SI | SI | SI |  |  | SI | SI | PN40 | Zinc-plated | Carbon steel
split body | 76002005 | 760020 | 760 PN40 LCB CARB | DN20 | 3/4" | -20 | 160 | 40 | 580 | PN40 | 760 | SPLIT BODY BALL VALVE PN16/40 CARBON STEEL LCB ZINC-PLATED/PAINTED (DN>100) ANTISTATIC DEVICE + FIRE SAFE TESTED 2-way full bore split body type ball valve, flanged: PN40 (DN≤50), PN16 (DN>65) F-t-f acc.to EN 558 basic series 27 Body, end connection A352-LCB Ball stainless steel ASTM A351 CF8 / ASTM A479 Tp304 Stem stainless steel ASTM A479 Tp304 / 17-4-PH Flange drilling according to UNI EN 1092-1 Flange sealing surface: type B1 (raised face) ISO pad according to ISO 5211 Ball seats PTFE + carbographite, double body-end connection seats in Graphoil + PTFE Stem sealing PTFE + encapsulated graphoil ring, double o'ring FKM Antistatic device (ATEX) Fire Safe certified acc. to ISO 10497 / API 607 Low emission construction (T.A. Luft and ISO 15848-1) | 242.55 | 92.7754 | 97.4141 | european | FKM | Carbon steel | Split Body |  | SI | SI | SI | SI |  |  | SI | SI | PN40 | Zinc-plated | Carbon steel
split body | 76002006 | 760020 | 760 PN40 LCB CARB | DN25 | 1" | -20 | 160 | 40 | 580 | PN40 | 760 | SPLIT BODY BALL VALVE PN16/40 CARBON STEEL LCB ZINC-PLATED/PAINTED (DN>100) ANTISTATIC DEVICE + FIRE SAFE TESTED 2-way full bore split body type ball valve, flanged: PN40 (DN≤50), PN16 (DN>65) F-t-f acc.to EN 558 basic series 27 Body, end connection A352-LCB Ball stainless steel ASTM A351 CF8 / ASTM A479 Tp304 Stem stainless steel ASTM A479 Tp304 / 17-4-PH Flange drilling according to UNI EN 1092-1 Flange sealing surface: type B1 (raised face) ISO pad according to ISO 5211 Ball seats PTFE + carbographite, double body-end connection seats in Graphoil + PTFE Stem sealing PTFE + encapsulated graphoil ring, double o'ring FKM Antistatic device (ATEX) Fire Safe certified acc. to ISO 10497 / API 607 Low emission construction (T.A. Luft and ISO 15848-1) | 278.85 | 106.6601 | 111.9931 | european | FKM | Carbon steel | Split Body |  | SI | SI | SI | SI |  |  | SI | SI | PN40 | Zinc-plated | Carbon steel
split body | 76002008 | 760020 | 760 PN40 LCB CARB | DN40 | 1"1/2 | -20 | 160 | 40 | 580 | PN40 | 760 | SPLIT BODY BALL VALVE PN16/40 CARBON STEEL LCB ZINC-PLATED/PAINTED (DN>100) ANTISTATIC DEVICE + FIRE SAFE TESTED 2-way full bore split body type ball valve, flanged: PN40 (DN≤50), PN16 (DN>65) F-t-f acc.to EN 558 basic series 27 Body, end connection A352-LCB Ball stainless steel ASTM A351 CF8 / ASTM A479 Tp304 Stem stainless steel ASTM A479 Tp304 / 17-4-PH Flange drilling according to UNI EN 1092-1 Flange sealing surface: type B1 (raised face) ISO pad according to ISO 5211 Ball seats PTFE + carbographite, double body-end connection seats in Graphoil + PTFE Stem sealing PTFE + encapsulated graphoil ring, double o'ring FKM Antistatic device (ATEX) Fire Safe certified acc. to ISO 10497 / API 607 Low emission construction (T.A. Luft and ISO 15848-1) | 411.95 | 157.5709 | 165.4494 | european | FKM | Carbon steel | Split Body |  | SI | SI | SI | SI |  |  | SI | SI | PN40 | Zinc-plated | Carbon steel
split body | 76002010 | 760020 | 760 PN40 LCB CARB | DN50 | 2" | -20 | 160 | 40 | 580 | PN40 | 760 | SPLIT BODY BALL VALVE PN16/40 CARBON STEEL LCB ZINC-PLATED/PAINTED (DN>100) ANTISTATIC DEVICE + FIRE SAFE TESTED 2-way full bore split body type ball valve, flanged: PN40 (DN≤50), PN16 (DN>65) F-t-f acc.to EN 558 basic series 27 Body, end connection A352-LCB Ball stainless steel ASTM A351 CF8 / ASTM A479 Tp304 Stem stainless steel ASTM A479 Tp304 / 17-4-PH Flange drilling according to UNI EN 1092-1 Flange sealing surface: type B1 (raised face) ISO pad according to ISO 5211 Ball seats PTFE + carbographite, double body-end connection seats in Graphoil + PTFE Stem sealing PTFE + encapsulated graphoil ring, double o'ring FKM Antistatic device (ATEX) Fire Safe certified acc. to ISO 10497 / API 607 Low emission construction (T.A. Luft and ISO 15848-1) | 500.5 | 191.4412 | 201.0133 | european | FKM | Carbon steel | Split Body |  | SI | SI | SI | SI |  |  | SI | SI | PN40 | Zinc-plated | Carbon steel
split body | 76002020 | 760020 | 760 PN16 LCB CARB | DN150 | 6" | -20 | 160 | 16 | 232 | PN16 | 760 | SPLIT BODY BALL VALVE PN16/40 CARBON STEEL LCB ZINC-PLATED/PAINTED (DN>100) ANTISTATIC DEVICE + FIRE SAFE TESTED 2-way full bore split body type ball valve, flanged: PN40 (DN≤50), PN16 (DN>65) F-t-f acc.to EN 558 basic series 27 Body, end connection A352-LCB Ball stainless steel ASTM A351 CF8 / ASTM A479 Tp304 Stem stainless steel ASTM A479 Tp304 / 17-4-PH Flange drilling according to UNI EN 1092-1 Flange sealing surface: type B1 (raised face) ISO pad according to ISO 5211 Ball seats PTFE + carbographite, double body-end connection seats in Graphoil + PTFE Stem sealing PTFE + encapsulated graphoil ring, double o'ring FKM Antistatic device (ATEX) Fire Safe certified acc. to ISO 10497 / API 607 Low emission construction (T.A. Luft and ISO 15848-1) | 2622.95 | 1003.2784 | 1053.4423 | european | FKM | Carbon steel | Split Body |  | SI | SI | SI | SI |  |  | SI | SI | PN16 | Painted | Carbon steel
split body | 76002704 | 760027 | 760 PN40 1.4408 EPDM | DN15 | 1/2" | -20 | 160 | 40 | 580 | PN40 | 760 | SPLIT BODY BALL VALVE PN16/40 STAINLESS STEEL AISI 316 ANTISTATIC DEVICE - FIRE SAFE TESTED 2-way full bore split body type ball valve, flanged: PN40 (DN≤50), PN16 (DN>65) F-t-f acc.to EN 558 basic series 27 Body, end connection ASTM A351 CF8M Ball stainless steel ASTM A351 CF8M / ASTM A479 Tp316 Stem stainless steel ASTM A479 Tp316 / 17-4-PH Flange drilling according to UNI EN 1092-1 Flange sealing surface: type B1 (raised face) ISO pad according to ISO 5211 Ball seats PTFE, double body-end connection seats in Graphoil + PTFE Stem sealing PTFE + encapsulated graphoil ring, double o'ring EPDM Antistatic device (ATEX) Fire Safe certified acc. to ISO 10497 / API 607 Low emission construction (T.A. Luft and ISO 15848-1) | 312.4 | 119.493 | 125.4677 | european | EPDM | Stainless steel | Split Body |  | SI | SI | SI | SI |  |  | SI | SI | PN40 | No | Stainless steel
split body | 76004012 | 760040 | 760 PN40 1.4408 VET | DN65 | 2"1/2 | -20 | 160 | 40 | 580 | PN40 | 760 | SPLIT BODY BALL VALVE PN40 STAINLESS STEEL AISI 316 ANTISTATIC DEVICE - FIRE SAFE TESTED 2-way full bore split body type ball valve, flanged: PN40 F-t-f acc.to EN 558 basic series 27 Body, end connection ASTM A351 CF8M Ball stainless steel ASTM A351 CF8M / ASTM A479 Tp316 Stem stainless steel ASTM A479 Tp316 / 17-4-PH Flange drilling according to UNI EN 1092-1 Flange sealing surface: type B1 (raised face) ISO pad according to ISO 5211 Ball seats PTFE + fiberglass, double body-end connection seats in Graphoil + PTFE Stem sealing PTFE + encapsulated graphoil ring, double o'ring FKM Antistatic device (ATEX) Fire Safe certified acc. to ISO 10497 / API 607 Low emission construction (T.A. Luft and ISO 15848-1) | 1073 | 410.4225 | 430.9436 | european | FKM | Stainless steel | Split Body |  | SI | SI | SI | SI |  |  | SI | SI | PN40 | No | Stainless steel
split body | 76004014 | 760040 | 760 PN40 1.4408 VET | DN80 | 3" | -20 | 160 | 40 | 580 | PN40 | 760 | SPLIT BODY BALL VALVE PN40 STAINLESS STEEL AISI 316 ANTISTATIC DEVICE - FIRE SAFE TESTED 2-way full bore split body type ball valve, flanged: PN40 F-t-f acc.to EN 558 basic series 27 Body, end connection ASTM A351 CF8M Ball stainless steel ASTM A351 CF8M / ASTM A479 Tp316 Stem stainless steel ASTM A479 Tp316 / 17-4-PH Flange drilling according to UNI EN 1092-1 Flange sealing surface: type B1 (raised face) ISO pad according to ISO 5211 Ball seats PTFE + fiberglass, double body-end connection seats in Graphoil + PTFE Stem sealing PTFE + encapsulated graphoil ring, double o'ring FKM Antistatic device (ATEX) Fire Safe certified acc. to ISO 10497 / API 607 Low emission construction (T.A. Luft and ISO 15848-1) | 1418.5 | 542.5762 | 569.7051 | european | FKM | Stainless steel | Split Body |  | SI | SI | SI | SI |  |  | SI | SI | PN40 | No | Stainless steel
split body | 76004018 | 760040 | 760 PN40 1.4408 VET | DN100 | 4" | -20 | 160 | 40 | 580 | PN40 | 760 | SPLIT BODY BALL VALVE PN40 STAINLESS STEEL AISI 316 ANTISTATIC DEVICE - FIRE SAFE TESTED 2-way full bore split body type ball valve, flanged: PN40 F-t-f acc.to EN 558 basic series 27 Body, end connection ASTM A351 CF8M Ball stainless steel ASTM A351 CF8M / ASTM A479 Tp316 Stem stainless steel ASTM A479 Tp316 / 17-4-PH Flange drilling according to UNI EN 1092-1 Flange sealing surface: type B1 (raised face) ISO pad according to ISO 5211 Ball seats PTFE + fiberglass, double body-end connection seats in Graphoil + PTFE Stem sealing PTFE + encapsulated graphoil ring, double o'ring FKM Antistatic device (ATEX) Fire Safe certified acc. to ISO 10497 / API 607 Low emission construction (T.A. Luft and ISO 15848-1) | 1858.5 | 710.8762 | 746.4201 | european | FKM | Stainless steel | Split Body |  | SI | SI | SI | SI |  |  | SI | SI | PN40 | No | Stainless steel
split body | 76004020 | 760040 | 760 PN40 1.4408 VET | DN150 | 6" | -20 | 160 | 40 | 580 | PN40 | 760 | SPLIT BODY BALL VALVE PN40 STAINLESS STEEL AISI 316 ANTISTATIC DEVICE - FIRE SAFE TESTED 2-way full bore split body type ball valve, flanged: PN40 F-t-f acc.to EN 558 basic series 27 Body, end connection ASTM A351 CF8M Ball stainless steel ASTM A351 CF8M / ASTM A479 Tp316 Stem stainless steel ASTM A479 Tp316 / 17-4-PH Flange drilling according to UNI EN 1092-1 Flange sealing surface: type B1 (raised face) ISO pad according to ISO 5211 Ball seats PTFE + fiberglass, double body-end connection seats in Graphoil + PTFE Stem sealing PTFE + encapsulated graphoil ring, double o'ring FKM Antistatic device (ATEX) Fire Safe certified acc. to ISO 10497 / API 607 Low emission construction (T.A. Luft and ISO 15848-1) | 4603 | 1760.6475 | 1848.6799 | european | FKM | Stainless steel | Split Body |  | SI | SI | SI | SI |  |  | SI | SI | PN40 | No | Stainless steel
split body | 76004021 | 760040 | 760 PN40 1.4408 VET | DN200 | 8" | -20 | 160 | 40 | 580 | PN40 | 760 | SPLIT BODY BALL VALVE PN40 STAINLESS STEEL AISI 316 ANTISTATIC DEVICE - FIRE SAFE TESTED 2-way full bore split body type ball valve, flanged: PN40 F-t-f acc.to EN 558 basic series 27 Body, end connection ASTM A351 CF8M Ball stainless steel ASTM A351 CF8M / ASTM A479 Tp316 Stem stainless steel ASTM A479 Tp316 / 17-4-PH Flange drilling according to UNI EN 1092-1 Flange sealing surface: type B1 (raised face) ISO pad according to ISO 5211 Ball seats PTFE + fiberglass, double body-end connection seats in Graphoil + PTFE Stem sealing PTFE + encapsulated graphoil ring, double o'ring FKM Antistatic device (ATEX) Fire Safe certified acc. to ISO 10497 / API 607 Low emission construction (T.A. Luft and ISO 15848-1) | 10007.5 | 3827.8688 | 4019.2622 | european | FKM | Stainless steel | Split Body |  | SI | SI | SI | SI |  |  | SI | SI | PN40 | No | Stainless steel
split body | 76004112 | 760041 | 760 PN40 LCB VET | DN65 | 2"1/2 | -20 | 160 | 16 | 232 | PN40 | 760 | SPLIT BODY BALL VALVE PN40 CARBON STEEL LCB ZINC-PLATED/PAINTED (DN>100) ANTISTATIC DEVICE + FIRE SAFE TESTED 2-way full bore split body type ball valve, flanged: PN40 F-t-f acc.to EN 558 basic series 27 Body, end connection A352-LCB Ball stainless steel ASTM A351 CF8 / ASTM A479 Tp304 Stem stainless steel ASTM A479 Tp304 / 17-4-PH Flange drilling according to UNI EN 1092-1 Flange sealing surface: type B1 (raised face) ISO pad according to ISO 5211 Ball seats PTFE + fiberglass, double body-end connection seats in Graphoil + PTFE Stem sealing PTFE + encapsulated graphoil ring, double o'ring FKM Antistatic device (ATEX) Fire Safe certified acc. to ISO 10497 / API 607 Low emission construction (T.A. Luft and ISO 15848-1) | 642 | 245.565 | 257.8433 | european | FKM | Carbon steel | Split Body |  | SI | SI | SI | SI |  |  | SI | SI | PN40 | Zinc-plated | Carbon steel
split body | 76004114 | 760041 | 760 PN40 LCB VET | DN80 | 3" | -20 | 160 | 16 | 232 | PN40 | 760 | SPLIT BODY BALL VALVE PN40 CARBON STEEL LCB ZINC-PLATED/PAINTED (DN>100) ANTISTATIC DEVICE + FIRE SAFE TESTED 2-way full bore split body type ball valve, flanged: PN40 F-t-f acc.to EN 558 basic series 27 Body, end connection A352-LCB Ball stainless steel ASTM A351 CF8 / ASTM A479 Tp304 Stem stainless steel ASTM A479 Tp304 / 17-4-PH Flange drilling according to UNI EN 1092-1 Flange sealing surface: type B1 (raised face) ISO pad according to ISO 5211 Ball seats PTFE + fiberglass, double body-end connection seats in Graphoil + PTFE Stem sealing PTFE + encapsulated graphoil ring, double o'ring FKM Antistatic device (ATEX) Fire Safe certified acc. to ISO 10497 / API 607 Low emission construction (T.A. Luft and ISO 15848-1) | 819.5 | 313.4588 | 329.1317 | european | FKM | Carbon steel | Split Body |  | SI | SI | SI | SI |  |  | SI | SI | PN40 | Zinc-plated | Carbon steel
split body | 76004118 | 760041 | 760 PN40 LCB VET | DN100 | 4" | -20 | 160 | 16 | 232 | PN40 | 760 | SPLIT BODY BALL VALVE PN40 CARBON STEEL LCB ZINC-PLATED/PAINTED (DN>100) ANTISTATIC DEVICE + FIRE SAFE TESTED 2-way full bore split body type ball valve, flanged: PN40 F-t-f acc.to EN 558 basic series 27 Body, end connection A352-LCB Ball stainless steel ASTM A351 CF8 / ASTM A479 Tp304 Stem stainless steel ASTM A479 Tp304 / 17-4-PH Flange drilling according to UNI EN 1092-1 Flange sealing surface: type B1 (raised face) ISO pad according to ISO 5211 Ball seats PTFE + fiberglass, double body-end connection seats in Graphoil + PTFE Stem sealing PTFE + encapsulated graphoil ring, double o'ring FKM Antistatic device (ATEX) Fire Safe certified acc. to ISO 10497 / API 607 Low emission construction (T.A. Luft and ISO 15848-1) | 1094.5 | 418.6463 | 439.5786 | european | FKM | Carbon steel | Split Body |  | SI | SI | SI | SI |  |  | SI | SI | PN40 | Zinc-plated | Carbon steel
split body | 76004120 | 760041 | 760 PN40 LCB VET | DN150 | 6" | -20 | 160 | 16 | 232 | PN40 | 760 | SPLIT BODY BALL VALVE PN40 CARBON STEEL LCB ZINC-PLATED/PAINTED (DN>100) ANTISTATIC DEVICE + FIRE SAFE TESTED 2-way full bore split body type ball valve, flanged: PN40 F-t-f acc.to EN 558 basic series 27 Body, end connection A352-LCB Ball stainless steel ASTM A351 CF8 / ASTM A479 Tp304 Stem stainless steel ASTM A479 Tp304 / 17-4-PH Flange drilling according to UNI EN 1092-1 Flange sealing surface: type B1 (raised face) ISO pad according to ISO 5211 Ball seats PTFE + fiberglass, double body-end connection seats in Graphoil + PTFE Stem sealing PTFE + encapsulated graphoil ring, double o'ring FKM Antistatic device (ATEX) Fire Safe certified acc. to ISO 10497 / API 607 Low emission construction (T.A. Luft and ISO 15848-1) | 2798 | 1070.235 | 1123.7468 | european | FKM | Carbon steel | Split Body |  | SI | SI | SI | SI |  |  | SI | SI | PN40 | Painted | Carbon steel
split body | 76004121 | 760041 | 760 PN40 LCB VET | DN200 | 8" | -20 | 160 | 16 | 232 | PN40 | 760 | SPLIT BODY BALL VALVE PN40 CARBON STEEL LCB ZINC-PLATED/PAINTED (DN>100) ANTISTATIC DEVICE + FIRE SAFE TESTED 2-way full bore split body type ball valve, flanged: PN40 F-t-f acc.to EN 558 basic series 27 Body, end connection A352-LCB Ball stainless steel ASTM A351 CF8 / ASTM A479 Tp304 Stem stainless steel ASTM A479 Tp304 / 17-4-PH Flange drilling according to UNI EN 1092-1 Flange sealing surface: type B1 (raised face) ISO pad according to ISO 5211 Ball seats PTFE + fiberglass, double body-end connection seats in Graphoil + PTFE Stem sealing PTFE + encapsulated graphoil ring, double o'ring FKM Antistatic device (ATEX) Fire Safe certified acc. to ISO 10497 / API 607 Low emission construction (T.A. Luft and ISO 15848-1) | 5894.5 | 2254.6462 | 2367.3786 | european | FKM | Carbon steel | Split Body |  | SI | SI | SI | SI |  |  | SI | SI | PN40 | Painted | Carbon steel
split body | 76004306 | 760043 | 761 A300 CF8M VET OX | DN25 | 1" | -20 | 160 | 50 | 725 | ANSI300 | 761 | SPLIT BODY BALL VALVE ANSI300 STAINLESS STEEL AISI 316 - FOR OXYGEN SERVICE ANTISTATIC DEVICE - FIRE SAFE TESTED 2-way full bore split body type ball valve, flanged ANSI300 RF F-t-f acc.to ASME B16.10 Body, end connection ASTM A351 CF8M Ball stainless steel ASTM A351 CF8M / ASTM A479 Tp316 Stem stainless steel ASTM A479 Tp316 / 17-4-PH Flange drilling according to B16.5 Flange sealing surface: type B1 (raised face) ISO pad according to ISO 5211 Ball seats PTFE + fiberglass, double body-end connection seats in Graphoil + PTFE Stem sealing PTFE + encapsulated graphoil ring, double o'ring FKM Antistatic device (ATEX) Fire Safe certified acc. to ISO 10497 / API 607 Low emission construction (T.A. Luft and ISO 15848-1) Degreased for oxygen service | 549 | 209.9925 | 220.4921 | american | FKM | Stainless steel | Split Body |  | SI | SI | SI | SI |  |  | SI | SI | #300 | No | Stainless steel
split body | 76008204 | 760082 | 762 A150 LCB TRIM316 | DN15 | 1/2" | -20 | 160 | 20 | 290 | ANSI150 | 762 | SPLIT BODY BALL VALVE ANSI150 CARBON STEEL LCB ZINC-PLATED/PAINTED (DN>100) ANTISTATIC DEVICE + FIRE SAFE TESTED 2-way full bore split body type ball valve, flanged ANSI150 RF F-t-f acc.to ASME B16.10 Body, end connection A352-LCB Ball stainless steel ASTM A351 CF8M / ASTM A479 Tp316 Stem stainless steel ASTM A479 Tp316 / 17-4-PH Flange drilling according to B16.5 Flange sealing surface: type B1 (raised face) ISO pad according to ISO 5211 Ball seats PTFE, double body-end connection seats in Graphoil + PTFE Stem sealing PTFE + encapsulated graphoil ring, double o'ring FKM Antistatic device (ATEX) Fire Safe certified acc. to ISO 10497 / API 607 Low emission construction (T.A. Luft and ISO 15848-1) | 201.3 | 76.9972 | 80.8471 | american | FKM | Carbon steel | Split Body |  | SI | SI | SI | SI |  |  | SI | SI | #150 | Zinc-plated | Carbon steel
split body | 76008205 | 760082 | 762 A150 LCB TRIM316 | DN20 | 3/4" | -20 | 160 | 20 | 290 | ANSI150 | 762 | SPLIT BODY BALL VALVE ANSI150 CARBON STEEL LCB ZINC-PLATED/PAINTED (DN>100) ANTISTATIC DEVICE + FIRE SAFE TESTED 2-way full bore split body type ball valve, flanged ANSI150 RF F-t-f acc.to ASME B16.10 Body, end connection A352-LCB Ball stainless steel ASTM A351 CF8M / ASTM A479 Tp316 Stem stainless steel ASTM A479 Tp316 / 17-4-PH Flange drilling according to B16.5 Flange sealing surface: type B1 (raised face) ISO pad according to ISO 5211 Ball seats PTFE, double body-end connection seats in Graphoil + PTFE Stem sealing PTFE + encapsulated graphoil ring, double o'ring FKM Antistatic device (ATEX) Fire Safe certified acc. to ISO 10497 / API 607 Low emission construction (T.A. Luft and ISO 15848-1) | 219.45 | 83.9396 | 88.1366 | american | FKM | Carbon steel | Split Body |  | SI | SI | SI | SI |  |  | SI | SI | #150 | Zinc-plated | Carbon steel
split body | 76008206 | 760082 | 762 A150 LCB TRIM316 | DN25 | 1" | -20 | 160 | 20 | 290 | ANSI150 | 762 | SPLIT BODY BALL VALVE ANSI150 CARBON STEEL LCB ZINC-PLATED/PAINTED (DN>100) ANTISTATIC DEVICE + FIRE SAFE TESTED 2-way full bore split body type ball valve, flanged ANSI150 RF F-t-f acc.to ASME B16.10 Body, end connection A352-LCB Ball stainless steel ASTM A351 CF8M / ASTM A479 Tp316 Stem stainless steel ASTM A479 Tp316 / 17-4-PH Flange drilling according to B16.5 Flange sealing surface: type B1 (raised face) ISO pad according to ISO 5211 Ball seats PTFE, double body-end connection seats in Graphoil + PTFE Stem sealing PTFE + encapsulated graphoil ring, double o'ring FKM Antistatic device (ATEX) Fire Safe certified acc. to ISO 10497 / API 607 Low emission construction (T.A. Luft and ISO 15848-1) | 253.55 | 96.9829 | 101.832 | american | FKM | Carbon steel | Split Body |  | SI | SI | SI | SI |  |  | SI | SI | #150 | Zinc-plated | Carbon steel
split body | 76008210 | 760082 | 762 A150 LCB TRIM316 | DN50 | 2" | -20 | 160 | 20 | 290 | ANSI150 | 762 | SPLIT BODY BALL VALVE ANSI150 CARBON STEEL LCB ZINC-PLATED/PAINTED (DN>100) ANTISTATIC DEVICE + FIRE SAFE TESTED 2-way full bore split body type ball valve, flanged ANSI150 RF F-t-f acc.to ASME B16.10 Body, end connection A352-LCB Ball stainless steel ASTM A351 CF8M / ASTM A479 Tp316 Stem stainless steel ASTM A479 Tp316 / 17-4-PH Flange drilling according to B16.5 Flange sealing surface: type B1 (raised face) ISO pad according to ISO 5211 Ball seats PTFE, double body-end connection seats in Graphoil + PTFE Stem sealing PTFE + encapsulated graphoil ring, double o'ring FKM Antistatic device (ATEX) Fire Safe certified acc. to ISO 10497 / API 607 Low emission construction (T.A. Luft and ISO 15848-1) | 484.55 | 185.3404 | 194.6074 | american | FKM | Carbon steel | Split Body |  | SI | SI | SI | SI |  |  | SI | SI | #150 | Zinc-plated | Carbon steel
split body | 76008214 | 760082 | 762 A150 WCB TRIM316 | DN80 | 3" | -10 | 160 | 20 | 290 | ANSI150 | 762 | SPLIT BODY BALL VALVE ANSI150 CARBON STEEL LCB ZINC-PLATED/PAINTED (DN>100) ANTISTATIC DEVICE + FIRE SAFE TESTED 2-way full bore split body type ball valve, flanged ANSI150 RF F-t-f acc.to ASME B16.10 Body, end connection A352-LCB Ball stainless steel ASTM A351 CF8M / ASTM A479 Tp316 Stem stainless steel ASTM A479 Tp316 / 17-4-PH Flange drilling according to B16.5 Flange sealing surface: type B1 (raised face) ISO pad according to ISO 5211 Ball seats PTFE, double body-end connection seats in Graphoil + PTFE Stem sealing PTFE + encapsulated graphoil ring, double o'ring FKM Antistatic device (ATEX) Fire Safe certified acc. to ISO 10497 / API 607 Low emission construction (T.A. Luft and ISO 15848-1) | 845.9 | 323.5567 | 339.7346 | american | FKM | Carbon steel | Split Body |  | SI | SI | SI | SI |  |  | SI | SI | #150 | Zinc-plated | Carbon steel
split body | 76008218 | 760082 | 762 A150 LCB TRIM316 | DN100 | 4" | -20 | 160 | 20 | 290 | ANSI150 | 762 | SPLIT BODY BALL VALVE ANSI150 CARBON STEEL LCB ZINC-PLATED/PAINTED (DN>100) ANTISTATIC DEVICE + FIRE SAFE TESTED 2-way full bore split body type ball valve, flanged ANSI150 RF F-t-f acc.to ASME B16.10 Body, end connection A352-LCB Ball stainless steel ASTM A351 CF8M / ASTM A479 Tp316 Stem stainless steel ASTM A479 Tp316 / 17-4-PH Flange drilling according to B16.5 Flange sealing surface: type B1 (raised face) ISO pad according to ISO 5211 Ball seats PTFE, double body-end connection seats in Graphoil + PTFE Stem sealing PTFE + encapsulated graphoil ring, double o'ring FKM Antistatic device (ATEX) Fire Safe certified acc. to ISO 10497 / API 607 Low emission construction (T.A. Luft and ISO 15848-1) | 1129.7 | 432.1103 | 453.7158 | american | FKM | Carbon steel | Split Body |  | SI | SI | SI | SI |  |  | SI | SI | #150 | Zinc-plated | Carbon steel
split body | 76008277 | 760082 | 762 A150 LCB TRIM316 | DN250 | 10" | -20 | 160 | 20 | 290 | ANSI150 | 762 | SPLIT BODY BALL VALVE ANSI150 CARBON STEEL LCB ZINC-PLATED/PAINTED (DN>100) ANTISTATIC DEVICE + FIRE SAFE TESTED 2-way full bore split body type ball valve, flanged ANSI150 RF F-t-f acc.to ASME B16.10 Body, end connection A352-LCB Ball stainless steel ASTM A351 CF8M / ASTM A479 Tp316 Stem stainless steel ASTM A479 Tp316 / 17-4-PH Flange drilling according to B16.5 Flange sealing surface: type B1 (raised face) ISO pad according to ISO 5211 Ball seats PTFE, double body-end connection seats in Graphoil + PTFE Stem sealing PTFE + encapsulated graphoil ring, double o'ring FKM Antistatic device (ATEX) Fire Safe certified acc. to ISO 10497 / API 607 Low emission construction (T.A. Luft and ISO 15848-1) | 11496.65 | 4397.4686 | 4617.3421 | american | FKM | Carbon steel | Split Body |  | SI | SI | SI | SI |  |  | SI | SI | #150 | Painted | Carbon steel
split body | 76012806 | 760128 | 760 A150 CF8M EPDM | DN25 | 1" | -20 | 160 | 20 | 290 | ANSI150 | 760 | SPLIT BODY BALL VALVE ANSI150 STAINLESS STEEL AISI 316 2-way full bore split body type ball valve, flanged ANSI150 RF F-t-f acc.to ASME B16.10 Body, end connection ASTM A351 CF8M Ball stainless steel ASTM A351 CF8M / ASTM A479 Tp316 Stem stainless steel ASTM A479 Tp316 / 17-4-PH Flange drilling according to B16.5 Flange sealing surface: type B1 (raised face) ISO pad according to ISO 5211 Ball seats PTFE, double body-end connection seats in Graphoil + PTFE Stem sealing PTFE + encapsulated graphoil ring, double o'ring EPDM Antistatic device (ATEX) Fire Safe certified acc. to ISO 10497 / API 607 Low emission construction (T.A. Luft and ISO 15848-1) | 370.7 | 141.7927 | 148.8824 | american | EPDM | Stainless steel | Split Body |  | SI | SI | SI | SI |  |  | SI | SI | #150 | No | Stainless steel
split body | 76013218 | 760132 | 760 PN16 LCB EPDM | DN100 | 4" | -20 | 160 | 16 | 232 | PN16 | 760 | SPLIT BODY BALL VALVE PN16/40 CARBON STEEL LCB ZINC-PLATED/PAINTED (DN>100) ANTISTATIC DEVICE + FIRE SAFE TESTED 2-way full bore split body type ball valve, flanged: PN40 (DN≤50), PN16 (DN>65) F-t-f acc.to EN 558 basic series 27 Body, end connection A352-LCB Ball stainless steel ASTM A351 CF8 / ASTM A479 Tp304 Stem stainless steel ASTM A479 Tp304 / 17-4-PH Flange drilling according to UNI EN 1092-1 Flange sealing surface: type B1 (raised face) ISO pad according to ISO 5211 Ball seats PTFE, double body-end connection seats in Graphoil + PTFE Stem sealing PTFE + encapsulated graphoil ring, double o'ring EPDM Antistatic device (ATEX) Fire Safe certified acc. to ISO 10497 / API 607 Low emission construction (T.A. Luft and ISO 15848-1) | 1040.05 | 397.8191 | 417.7101 | european | EPDM | Carbon steel | Split Body |  | SI | SI | SI | SI |  |  | SI | SI | PN16 | Zinc-plated | Carbon steel
split body | 76013706 | 760137 | 762 A150 LCB CARB | DN25 | 1" | -20 | 160 | 20 | 290 | ANSI150 | 762 | SPLIT BODY BALL VALVE ANSI150 CARBON STEEL LCB ZINC-PLATED/PAINTED (DN>100) ANTISTATIC DEVICE + FIRE SAFE TESTED 2-way full bore split body type ball valve, flanged ANSI150 RF F-t-f acc.to ASME B16.10 Body, end connection A352-LCB Ball stainless steel ASTM A351 CF8 / ASTM A479 Tp304 Stem stainless steel ASTM A479 Tp304 / 17-4-PH Flange drilling according to B16.5 Flange sealing surface: type B1 (raised face) ISO pad according to ISO 5211 Ball seats PTFE + carbographite, double body-end connection seats in Graphoil + PTFE Stem sealing PTFE + encapsulated graphoil ring, double o'ring FKM Antistatic device (ATEX) Fire Safe certified acc. to ISO 10497 / API 607 Low emission construction (T.A. Luft and ISO 15848-1) | 253.55 | 96.9829 | 101.832 | american | FKM | Carbon steel | Split Body |  | SI | SI | SI | SI |  |  | SI | SI | #150 | Zinc-plated | Carbon steel
split body | 76013710 | 760137 | 762 A150 LCB CARB | DN50 | 2" | -20 | 160 | 20 | 290 | ANSI150 | 762 | SPLIT BODY BALL VALVE ANSI150 CARBON STEEL LCB ZINC-PLATED/PAINTED (DN>100) ANTISTATIC DEVICE + FIRE SAFE TESTED 2-way full bore split body type ball valve, flanged ANSI150 RF F-t-f acc.to ASME B16.10 Body, end connection A352-LCB Ball stainless steel ASTM A351 CF8 / ASTM A479 Tp304 Stem stainless steel ASTM A479 Tp304 / 17-4-PH Flange drilling according to B16.5 Flange sealing surface: type B1 (raised face) ISO pad according to ISO 5211 Ball seats PTFE + carbographite, double body-end connection seats in Graphoil + PTFE Stem sealing PTFE + encapsulated graphoil ring, double o'ring FKM Antistatic device (ATEX) Fire Safe certified acc. to ISO 10497 / API 607 Low emission construction (T.A. Luft and ISO 15848-1) | 484.55 | 185.3404 | 194.6074 | american | FKM | Carbon steel | Split Body |  | SI | SI | SI | SI |  |  | SI | SI | #150 | Zinc-plated | Carbon steel
split body | 76013714 | 760137 | 762 A150 WCB CARB | DN80 | 3" | -10 | 160 | 20 | 290 | ANSI150 | 762 | SPLIT BODY BALL VALVE ANSI150 CARBON STEEL LCB ZINC-PLATED/PAINTED (DN>100) ANTISTATIC DEVICE + FIRE SAFE TESTED 2-way full bore split body type ball valve, flanged ANSI150 RF F-t-f acc.to ASME B16.10 Body, end connection A352-LCB Ball stainless steel ASTM A351 CF8 / ASTM A479 Tp304 Stem stainless steel ASTM A479 Tp304 / 17-4-PH Flange drilling according to B16.5 Flange sealing surface: type B1 (raised face) ISO pad according to ISO 5211 Ball seats PTFE + carbographite, double body-end connection seats in Graphoil + PTFE Stem sealing PTFE + encapsulated graphoil ring, double o'ring FKM Antistatic device (ATEX) Fire Safe certified acc. to ISO 10497 / API 607 Low emission construction (T.A. Luft and ISO 15848-1) | 845.9 | 323.5567 | 339.7346 | american | FKM | Carbon steel | Split Body |  | SI | SI | SI | SI |  |  | SI | SI | #150 | Zinc-plated | Carbon steel
split body | 76013720 | 760137 | 762 A150 LCB CARB | DN150 | 6" | -20 | 160 | 20 | 290 | ANSI150 | 762 | SPLIT BODY BALL VALVE ANSI150 CARBON STEEL LCB ZINC-PLATED/PAINTED (DN>100) ANTISTATIC DEVICE + FIRE SAFE TESTED 2-way full bore split body type ball valve, flanged ANSI150 RF F-t-f acc.to ASME B16.10 Body, end connection A352-LCB Ball stainless steel ASTM A351 CF8 / ASTM A479 Tp304 Stem stainless steel ASTM A479 Tp304 / 17-4-PH Flange drilling according to B16.5 Flange sealing surface: type B1 (raised face) ISO pad according to ISO 5211 Ball seats PTFE + carbographite, double body-end connection seats in Graphoil + PTFE Stem sealing PTFE + encapsulated graphoil ring, double o'ring FKM Antistatic device (ATEX) Fire Safe certified acc. to ISO 10497 / API 607 Low emission construction (T.A. Luft and ISO 15848-1) | 2820.95 | 1079.0134 | 1132.964 | american | FKM | Carbon steel | Split Body |  | SI | SI | SI | SI |  |  | SI | SI | #150 | Painted | Carbon steel
split body | 76013721 | 760137 | 762 A150 LCB CARB | DN200 | 8" | -20 | 160 | 20 | 290 | ANSI150 | 762 | SPLIT BODY BALL VALVE ANSI150 CARBON STEEL LCB ZINC-PLATED/PAINTED (DN>100) ANTISTATIC DEVICE + FIRE SAFE TESTED 2-way full bore split body type ball valve, flanged ANSI150 RF F-t-f acc.to ASME B16.10 Body, end connection A352-LCB Ball stainless steel ASTM A351 CF8 / ASTM A479 Tp304 Stem stainless steel ASTM A479 Tp304 / 17-4-PH Flange drilling according to B16.5 Flange sealing surface: type B1 (raised face) ISO pad according to ISO 5211 Ball seats PTFE + carbographite, double body-end connection seats in Graphoil + PTFE Stem sealing PTFE + encapsulated graphoil ring, double o'ring FKM Antistatic device (ATEX) Fire Safe certified acc. to ISO 10497 / API 607 Low emission construction (T.A. Luft and ISO 15848-1) | 5195.3 | 1987.2022 | 2086.5624 | american | FKM | Carbon steel | Split Body |  | SI | SI | SI | SI |  |  | SI | SI | #150 | Painted | Carbon steel
split body | 76015004 | 760150 | 760 A600 A350 LF2 AN MET | DN15 | 1/2" | -20 | 160 | 100 | 1450 | ANSI600 | 760 | SPLIT BODY BALL VALVE ANSI600 CARBON STEEL LF2 2-way full bore split body type ball valve, flanged ANSI600 RF F-t-f acc.to ASME B16.10 Body, end connection in carbon steel ASTM A350-LF2 Ball stainless steel ASTM A351 CF8 / A479-Tp304 Stem stainless steel ASTM A479 Tp304 / 17-4-PH Flange drilling according to B16.5 Flange sealing surface: type B1 (raised face) ISO pad according to ISO 5211 Ball seats PTFE + metal core, double body-end connection seats in Graphoil + PTFE Stem sealing PTFE + encapsulated graphoil ring, double o'ring FKM Antistatic device (ATEX) Fire Safe certified acc. to ISO 10497 / API 607 Low emission construction (T.A. Luft and ISO 15848-1) | 700.5 | 267.9412 | 281.3383 | american | FKM | Carbon steel from solid bar | Split Body |  | SI | SI | SI | SI |  |  | SI | SI | #600 | Zinc-plated | Carbon steel
split body | 76015005 | 760150 | 760 A600 A350 LF2 AN MET | DN20 | 3/4" | -20 | 160 | 100 | 1450 | ANSI600 | 760 | SPLIT BODY BALL VALVE ANSI600 CARBON STEEL LF2 2-way full bore split body type ball valve, flanged ANSI600 RF F-t-f acc.to ASME B16.10 Body, end connection in carbon steel ASTM A350-LF2 Ball stainless steel ASTM A351 CF8 / A479-Tp304 Stem stainless steel ASTM A479 Tp304 / 17-4-PH Flange drilling according to B16.5 Flange sealing surface: type B1 (raised face) ISO pad according to ISO 5211 Ball seats PTFE + metal core, double body-end connection seats in Graphoil + PTFE Stem sealing PTFE + encapsulated graphoil ring, double o'ring FKM Antistatic device (ATEX) Fire Safe certified acc. to ISO 10497 / API 607 Low emission construction (T.A. Luft and ISO 15848-1) | 826.5 | 316.1362 | 331.9431 | american | FKM | Carbon steel from solid bar | Split Body |  | SI | SI | SI | SI |  |  | SI | SI | #600 | Zinc-plated | Carbon steel
split body | 76015006 | 760150 | 760 A600 A350 LF2 AN MET | DN25 | 1" | -20 | 160 | 100 | 1450 | ANSI600 | 760 | SPLIT BODY BALL VALVE ANSI600 CARBON STEEL LF2 2-way full bore split body type ball valve, flanged ANSI600 RF F-t-f acc.to ASME B16.10 Body, end connection in carbon steel ASTM A350-LF2 Ball stainless steel ASTM A351 CF8 / A479-Tp304 Stem stainless steel ASTM A479 Tp304 / 17-4-PH Flange drilling according to B16.5 Flange sealing surface: type B1 (raised face) ISO pad according to ISO 5211 Ball seats PTFE + metal core, double body-end connection seats in Graphoil + PTFE Stem sealing PTFE + encapsulated graphoil ring, double o'ring FKM Antistatic device (ATEX) Fire Safe certified acc. to ISO 10497 / API 607 Low emission construction (T.A. Luft and ISO 15848-1) | 890.5 | 340.6162 | 357.6471 | american | FKM | Carbon steel from solid bar | Split Body |  | SI | SI | SI | SI |  |  | SI | SI | #600 | Zinc-plated | Carbon steel
split body | 76015008 | 760150 | 760 A600 A350 LF2 AN MET | DN40 | 1"1/2 | -20 | 160 | 100 | 1450 | ANSI600 | 760 | SPLIT BODY BALL VALVE ANSI600 CARBON STEEL LF2 2-way full bore split body type ball valve, flanged ANSI600 RF F-t-f acc.to ASME B16.10 Body, end connection in carbon steel ASTM A350-LF2 Ball stainless steel ASTM A351 CF8 / A479-Tp304 Stem stainless steel ASTM A479 Tp304 / 17-4-PH Flange drilling according to B16.5 Flange sealing surface: type B1 (raised face) ISO pad according to ISO 5211 Ball seats PTFE + metal core, double body-end connection seats in Graphoil + PTFE Stem sealing PTFE + encapsulated graphoil ring, double o'ring FKM Antistatic device (ATEX) Fire Safe certified acc. to ISO 10497 / API 607 Low emission construction (T.A. Luft and ISO 15848-1) | 1238.5 | 473.7262 | 497.4126 | american | FKM | Carbon steel from solid bar | Split Body |  | SI | SI | SI | SI |  |  | SI | SI | #600 | Zinc-plated | Carbon steel
split body | 76015010 | 760150 | 760 A600 A350 LF2 AN MET | DN50 | 2" | -20 | 160 | 100 | 1450 | ANSI600 | 760 | SPLIT BODY BALL VALVE ANSI600 CARBON STEEL LF2 2-way full bore split body type ball valve, flanged ANSI600 RF F-t-f acc.to ASME B16.10 Body, end connection in carbon steel ASTM A350-LF2 Ball stainless steel ASTM A351 CF8 / A479-Tp304 Stem stainless steel ASTM A479 Tp304 / 17-4-PH Flange drilling according to B16.5 Flange sealing surface: type B1 (raised face) ISO pad according to ISO 5211 Ball seats PTFE + metal core, double body-end connection seats in Graphoil + PTFE Stem sealing PTFE + encapsulated graphoil ring, double o'ring FKM Antistatic device (ATEX) Fire Safe certified acc. to ISO 10497 / API 607 Low emission construction (T.A. Luft and ISO 15848-1) | 1421.5 | 543.7237 | 570.9099 | american | FKM | Carbon steel from solid bar | Split Body |  | SI | SI | SI | SI |  |  | SI | SI | #600 | Zinc-plated | Carbon steel
split body | 76015014 | 760150 | 760 A600 A350 LF2 AN MET | DN80 | 3" | -20 | 160 | 100 | 1450 | ANSI600 | 760 | SPLIT BODY BALL VALVE ANSI600 CARBON STEEL LF2 2-way full bore split body type ball valve, flanged ANSI600 RF F-t-f acc.to ASME B16.10 Body, end connection in carbon steel ASTM A350-LF2 Ball stainless steel ASTM A351 CF8 / A479-Tp304 Stem stainless steel ASTM A479 Tp304 / 17-4-PH Flange drilling according to B16.5 Flange sealing surface: type B1 (raised face) ISO pad according to ISO 5211 Ball seats PTFE + metal core, double body-end connection seats in Graphoil + PTFE Stem sealing PTFE + encapsulated graphoil ring, double o'ring FKM Antistatic device (ATEX) Fire Safe certified acc. to ISO 10497 / API 607 Low emission construction (T.A. Luft and ISO 15848-1) | 2808 | 1074.06 | 1127.763 | american | FKM | Carbon steel from solid bar | Split Body |  | SI | SI | SI | SI |  |  | SI | SI | #600 | Zinc-plated | Carbon steel
split body | 76015018 | 760150 | 760 A600 A350 LF2 AN MET | DN100 | 4" | -20 | 160 | 100 | 1450 | ANSI600 | 760 | SPLIT BODY BALL VALVE ANSI600 CARBON STEEL LF2 2-way full bore split body type ball valve, flanged ANSI600 RF F-t-f acc.to ASME B16.10 Body, end connection in carbon steel ASTM A350-LF2 Ball stainless steel ASTM A351 CF8 / A479-Tp304 Stem stainless steel ASTM A479 Tp304 / 17-4-PH Flange drilling according to B16.5 Flange sealing surface: type B1 (raised face) ISO pad according to ISO 5211 Ball seats PTFE + metal core, double body-end connection seats in Graphoil + PTFE Stem sealing PTFE + encapsulated graphoil ring, double o'ring FKM Antistatic device (ATEX) Fire Safe certified acc. to ISO 10497 / API 607 Low emission construction (T.A. Luft and ISO 15848-1) | 4640.5 | 1774.9913 | 1863.7408 | american | FKM | Carbon steel from solid bar | Split Body |  | SI | SI | SI | SI |  |  | SI | SI | #600 | Zinc-plated | Carbon steel
split body | 76017506 | 760175 | 760 PN40 1.4408 FC/PA | DN25 | 1" | -20 | 160 | 40 | 580 | PN40 | 760 | SPLIT BODY BALL VALVE PN16/40 STAINLESS STEEL AISI 316 ANTISTATIC DEVICE - FIRE SAFE TESTED 2-way full bore split body type ball valve, flanged: PN40 (DN≤50), PN16 (DN>65) F-t-f acc.to EN 558 basic series 27 Body, end connection ASTM A351 CF8M Ball stainless steel ASTM A351 CF8M / ASTM A479 Tp316 Stem stainless steel ASTM A479 Tp316 / 17-4-PH Flange drilling according to UNI EN 1092-1 Flange sealing surface: type B1 (raised face) Ball with pressure relief hole upstream, unidirectional ISO pad according to ISO 5211 Ball seats PTFE + metal core, double body-end connection seats in Graphoil + PTFE Stem sealing PTFE + encapsulated graphoil ring, double o'ring FKM Antistatic device (ATEX) Fire Safe certified acc. to ISO 10497 / API 607 Low emission construction (T.A. Luft and ISO 15848-1) | 406 | 155.295 | 163.0597 | european | FKM | Stainless steel | Split Body |  | SI | SI | SI | SI |  |  | SI | SI | PN40 | No | Stainless steel
split body | 76017506SL | 760175 | 760 PN40 1.4408 FC/PA | DN25 | 1" | -20 | 160 | 40 | 580 | PN40 | 760 | SPLIT BODY BALL VALVE PN16/40 STAINLESS STEEL AISI 316 - WITHOUT LEVER ANTISTATIC DEVICE - FIRE SAFE TESTED flanged: PN40 (DN≤50), PN16 (DN>65)F-t-f acc.to EN 558 basic series 27 Body, end connection ASTM A351 CF8M Ball stainless steel ASTM A351 CF8M / ASTM A479 Tp316 Stem stainless steel ASTM A479 Tp316 / 17-4-PH Flange drilling according to UNI EN 1092-1 Flange sealing surface: type B1 (raised face) Ball with pressure relief hole upstream, unidirectional ISO pad according to ISO 5211 Ball seats PTFE, double body-end connection seats in Graphoil + PTFE Stem sealing PTFE + encapsulated graphoil ring, double o'ring FKM Antistatic device (ATEX) Fire Safe certified acc. to ISO 10497 / API 607 Low emission construction (T.A. Luft and ISO 15848-1) | 406 | 155.295 | 163.0597 | european | FKM | Stainless steel | Split Body |  | SI | SI | SI | SI |  |  | SI | SI | PN40 | No | Stainless steel
split body | 76019504 | 760195 | 761 A300 CF8M CARB | DN15 | 1/2" | -20 | 207.7 | 50 | 725 | ANSI300 | 761 | SPLIT BODY BALL VALVE ANSI300 STAINLESS STEEL AISI 316 ANTISTATIC DEVICE - FIRE SAFE TESTED 2-way full bore split body type ball valve, flanged ANSI300 RF F-t-f acc.to ASME B16.10 Body, end connection ASTM A351 CF8M Ball stainless steel ASTM A351 CF8M / ASTM A479 Tp316 Stem stainless steel ASTM A479 Tp316 / 17-4-PH Flange drilling according to B16.5 Flange sealing surface: type B1 (raised face) ISO pad according to ISO 5211 Ball seats PTFE + carbographite, double body-end connection seats in Graphoil + PTFE Stem sealing PTFE + encapsulated graphoil ring, double o'ring FKM Antistatic device (ATEX) Fire Safe certified acc. to ISO 10497 / API 607 Low emission construction (T.A. Luft and ISO 15848-1) | 323.4 | 123.7005 | 129.8855 | american | FKM | Stainless steel | Split Body |  | SI | SI | SI | SI |  |  | SI | SI | #300 | No | Stainless steel
split body | 76019514 | 760195 | 761 A300 CF8M CARB | DN80 | 3" | -20 | 207.7 | 50 | 725 | ANSI300 | 761 | SPLIT BODY BALL VALVE ANSI300 STAINLESS STEEL AISI 316 ANTISTATIC DEVICE - FIRE SAFE TESTED 2-way full bore split body type ball valve, flanged ANSI300 RF F-t-f acc.to ASME B16.10 Body, end connection ASTM A351 CF8M Ball stainless steel ASTM A351 CF8M / ASTM A479 Tp316 Stem stainless steel ASTM A479 Tp316 / 17-4-PH Flange drilling according to B16.5 Flange sealing surface: type B1 (raised face) ISO pad according to ISO 5211 Ball seats PTFE + carbographite, double body-end connection seats in Graphoil + PTFE Stem sealing PTFE + encapsulated graphoil ring, double o'ring FKM Antistatic device (ATEX) Fire Safe certified acc. to ISO 10497 / API 607 Low emission construction (T.A. Luft and ISO 15848-1) | 1788.05 | 683.9291 | 718.1256 | american | FKM | Stainless steel | Split Body |  | SI | SI | SI | SI |  |  | SI | SI | #300 | No | Stainless steel
split body | 76019518 | 760195 | 761 A300 CF8M CARB | DN100 | 4" | -20 | 207.7 | 50 | 725 | ANSI300 | 761 | SPLIT BODY BALL VALVE ANSI300 STAINLESS STEEL AISI 316 ANTISTATIC DEVICE - FIRE SAFE TESTED 2-way full bore split body type ball valve, flanged ANSI300 RF F-t-f acc.to ASME B16.10 Body, end connection ASTM A351 CF8M Ball stainless steel ASTM A351 CF8M / ASTM A479 Tp316 Stem stainless steel ASTM A479 Tp316 / 17-4-PH Flange drilling according to B16.5 Flange sealing surface: type B1 (raised face) ISO pad according to ISO 5211 Ball seats PTFE + carbographite, double body-end connection seats in Graphoil + PTFE Stem sealing PTFE + encapsulated graphoil ring, double o'ring FKM Antistatic device (ATEX) Fire Safe certified acc. to ISO 10497 / API 607 Low emission construction (T.A. Luft and ISO 15848-1) | 2521.75 | 964.5694 | 1012.7978 | american | FKM | Stainless steel | Split Body |  | SI | SI | SI | SI |  |  | SI | SI | #300 | No | Stainless steel
split body | 76020004 | 760200 | 760 A600 316L AN MET | DN15 | 1/2" | -20 | 160 | 100 | 1450 | ANSI600 | 760 | SPLIT BODY BALL VALVE ANSI600 STAINLESS STEEL AISI 316 2-way full bore split body type ball valve, flanged ANSI600 RF F-t-f acc.to ASME B16.10 Body, end connection in stainless steel ASTM A479-Tp316. Ball stainless steel ASTM A351 CF8M / A479-Tp316 Stem stainless steel ASTM A479 Tp304 / 17-4-PH Flange drilling according to B16.5 Flange sealing surface: type B1 (raised face) ISO pad according to ISO 5211 Ball seats PTFE + metal core, double body-end connection seats in Graphoil + PTFE Stem sealing PTFE + encapsulated graphoil ring, double o'ring FKM Antistatic device (ATEX) Fire Safe certified acc. to ISO 10497 / API 607 Low emission construction (T.A. Luft and ISO 15848-1) | 1043 | 398.9475 | 418.8949 | american | FKM | Stainless steel from solid bar | Split Body |  | SI | SI | SI | SI |  |  | SI | SI | #600 | No | Stainless steel
split body | 76020005 | 760200 | 760 A600 316L AN MET | DN20 | 3/4" | -20 | 160 | 100 | 1450 | ANSI600 | 760 | SPLIT BODY BALL VALVE ANSI600 STAINLESS STEEL AISI 316 2-way full bore split body type ball valve, flanged ANSI600 RF F-t-f acc.to ASME B16.10 Body, end connection in stainless steel ASTM A479-Tp316. Ball stainless steel ASTM A351 CF8M / A479-Tp316 Stem stainless steel ASTM A479 Tp304 / 17-4-PH Flange drilling according to B16.5 Flange sealing surface: type B1 (raised face) ISO pad according to ISO 5211 Ball seats PTFE + metal core, double body-end connection seats in Graphoil + PTFE Stem sealing PTFE + encapsulated graphoil ring, double o'ring FKM Antistatic device (ATEX) Fire Safe certified acc. to ISO 10497 / API 607 Low emission construction (T.A. Luft and ISO 15848-1) | 1533 | 586.3725 | 615.6911 | american | FKM | Stainless steel from solid bar | Split Body |  | SI | SI | SI | SI |  |  | SI | SI | #600 | No | Stainless steel
split body | 76020006 | 760200 | 760 A600 316L AN MET | DN25 | 1" | -20 | 160 | 100 | 1450 | ANSI600 | 760 | SPLIT BODY BALL VALVE ANSI600 STAINLESS STEEL AISI 316 2-way full bore split body type ball valve, flanged ANSI600 RF F-t-f acc.to ASME B16.10 Body, end connection in stainless steel ASTM A479-Tp316. Ball stainless steel ASTM A351 CF8M / A479-Tp316 Stem stainless steel ASTM A479 Tp304 / 17-4-PH Flange drilling according to B16.5 Flange sealing surface: type B1 (raised face) ISO pad according to ISO 5211 Ball seats PTFE + metal core, double body-end connection seats in Graphoil + PTFE Stem sealing PTFE + encapsulated graphoil ring, double o'ring FKM Antistatic device (ATEX) Fire Safe certified acc. to ISO 10497 / API 607 Low emission construction (T.A. Luft and ISO 15848-1) | 1716 | 656.37 | 689.1885 | american | FKM | Stainless steel from solid bar | Split Body |  | SI | SI | SI | SI |  |  | SI | SI | #600 | No | Stainless steel
split body | 76020008 | 760200 | 760 A600 316L AN MET | DN40 | 1"1/2 | -20 | 160 | 100 | 1450 | ANSI600 | 760 | SPLIT BODY BALL VALVE ANSI600 STAINLESS STEEL AISI 316 2-way full bore split body type ball valve, flanged ANSI600 RF F-t-f acc.to ASME B16.10 Body, end connection in stainless steel ASTM A479-Tp316. Ball stainless steel ASTM A351 CF8M / A479-Tp316 Stem stainless steel ASTM A479 Tp304 / 17-4-PH Flange drilling according to B16.5 Flange sealing surface: type B1 (raised face) ISO pad according to ISO 5211 Ball seats PTFE + metal core, double body-end connection seats in Graphoil + PTFE Stem sealing PTFE + encapsulated graphoil ring, double o'ring FKM Antistatic device (ATEX) Fire Safe certified acc. to ISO 10497 / API 607 Low emission construction (T.A. Luft and ISO 15848-1) | 2686 | 1027.395 | 1078.7647 | american | FKM | Stainless steel from solid bar | Split Body |  | SI | SI | SI | SI |  |  | SI | SI | #600 | No | Stainless steel
split body | 76020010 | 760200 | 760 A600 316L AN MET | DN50 | 2" | -20 | 160 | 100 | 1450 | ANSI600 | 760 | SPLIT BODY BALL VALVE ANSI600 STAINLESS STEEL AISI 316 2-way full bore split body type ball valve, flanged ANSI600 RF F-t-f acc.to ASME B16.10 Body, end connection in stainless steel ASTM A479-Tp316. Ball stainless steel ASTM A351 CF8M / A479-Tp316 Stem stainless steel ASTM A479 Tp304 / 17-4-PH Flange drilling according to B16.5 Flange sealing surface: type B1 (raised face) ISO pad according to ISO 5211 Ball seats PTFE + metal core, double body-end connection seats in Graphoil + PTFE Stem sealing PTFE + encapsulated graphoil ring, double o'ring FKM Antistatic device (ATEX) Fire Safe certified acc. to ISO 10497 / API 607 Low emission construction (T.A. Luft and ISO 15848-1) | 3254.5 | 1244.8462 | 1307.0886 | american | FKM | Stainless steel from solid bar | Split Body |  | SI | SI | SI | SI |  |  | SI | SI | #600 | No | Stainless steel
split body | 76020014 | 760200 | 760 A600 316L AN MET | DN80 | 3" | -20 | 160 | 100 | 1450 | ANSI600 | 760 | SPLIT BODY BALL VALVE ANSI600 STAINLESS STEEL AISI 316 2-way full bore split body type ball valve, flanged ANSI600 RF F-t-f acc.to ASME B16.10 Body, end connection in stainless steel ASTM A479-Tp316. Ball stainless steel ASTM A351 CF8M / A479-Tp316 Stem stainless steel ASTM A479 Tp304 / 17-4-PH Flange drilling according to B16.5 Flange sealing surface: type B1 (raised face) ISO pad according to ISO 5211 Ball seats PTFE + metal core, double body-end connection seats in Graphoil + PTFE Stem sealing PTFE + encapsulated graphoil ring, double o'ring FKM Antistatic device (ATEX) Fire Safe certified acc. to ISO 10497 / API 607 Low emission construction (T.A. Luft and ISO 15848-1) | 5967 | 2282.3775 | 2396.4964 | american | FKM | Stainless steel from solid bar | Split Body |  | SI | SI | SI | SI |  |  | SI | SI | #600 | No | Stainless steel
split body | 76020018 | 760200 | 760 A600 316L AN MET | DN100 | 4" | -20 | 160 | 100 | 1450 | ANSI600 | 760 | SPLIT BODY BALL VALVE ANSI600 STAINLESS STEEL AISI 316 2-way full bore split body type ball valve, flanged ANSI600 RF F-t-f acc.to ASME B16.10 Body, end connection in stainless steel ASTM A479-Tp316. Ball stainless steel ASTM A351 CF8M / A479-Tp316 Stem stainless steel ASTM A479 Tp304 / 17-4-PH Flange drilling according to B16.5 Flange sealing surface: type B1 (raised face) ISO pad according to ISO 5211 Ball seats PTFE + metal core, double body-end connection seats in Graphoil + PTFE Stem sealing PTFE + encapsulated graphoil ring, double o'ring FKM Antistatic device (ATEX) Fire Safe certified acc. to ISO 10497 / API 607 Low emission construction (T.A. Luft and ISO 15848-1) | 13105.5 | 5012.8537 | 5263.4964 | american | FKM | Stainless steel from solid bar | Split Body |  | SI | SI | SI | SI |  |  | SI | SI | #600 | No | Stainless steel
split body | 76022510 | 760225 | 761 A300 LCB VET TRIM316 | DN50 | 2" | -20 | 160 | 50 | 725 | ANSI300 | 761 | SPLIT BODY BALL VALVE ANSI300 CARBON STEEL LCB ZINC-PLATED/PAINTED (DN>100) ANTISTATIC DEVICE + FIRE SAFE TESTED 2-way full bore split body type ball valve, flanged ANSI300 RF F-t-f acc.to ASME B16.10 Body, end connection A352-LCB Ball stainless steel ASTM A351 CF8M / ASTM A479 Tp316 Stem stainless steel ASTM A479 Tp316 / 17-4-PH Flange drilling according to B16.5 Flange sealing surface: type B1 (raised face) ISO pad according to ISO 5211 Ball seats PTFE + fiberglass, double body-end connection seats in Graphoil + PTFE Stem sealing PTFE + encapsulated graphoil ring, double o'ring FKM Antistatic device (ATEX) Fire Safe certified acc. to ISO 10497 / API 607 Low emission construction (T.A. Luft and ISO 15848-1) | 562.1 | 215.0032 | 225.7534 | american | FKM | Carbon steel | Split Body |  | SI | SI | SI | SI |  |  | SI | SI | #300 | Zinc-plated | Carbon steel
split body | 76024608 | 760246 | 761 A300 CF8M VET EPDM | DN40 | 1"1/2 | -40 | 160 | 50 | 725 | ANSI300 | 761 | SPLIT BODY BALL VALVE ANSI300 STAINLESS STEEL AISI 316 ANTISTATIC DEVICE - FIRE SAFE TESTED 2-way full bore split body type ball valve, flanged ANSI300 RF F-t-f acc.to ASME B16.10 Body, end connection ASTM A351 CF8M Ball stainless steel ASTM A351 CF8M / ASTM A479 Tp316 Stem stainless steel ASTM A479 Tp316 / 17-4-PH Flange drilling according to B16.5 Flange sealing surface: type B1 (raised face) ISO pad according to ISO 5211 Ball seats PTFE + fiberglass, double body-end connection seats in Graphoil + PTFE Stem sealing PTFE + encapsulated graphoil ring, double o'ring EPDM Antistatic device (ATEX) Fire Safe certified acc. to ISO 10497 / API 607 Low emission construction (T.A. Luft and ISO 15848-1) | 761.75 | 291.3694 | 305.9378 | american | EPDM | Stainless steel | Split Body |  | SI | SI | SI | SI |  |  | SI | SI | #300 | No | Stainless steel
split body | 76031504 | 760315 | 760 PN40 1.4408 FFKM | DN15 | 1/2" | -20 | 160 | 40 | 580 | PN40 | 760 | SPLIT BODY BALL VALVE PN16/40 STAINLESS STEEL AISI 316 ANTISTATIC DEVICE - FIRE SAFE TESTED 2-way full bore split body type ball valve, flanged: PN40 (DN≤50), PN16 (DN>65) F-t-f acc.to EN 558 basic series 27 Body, end connection ASTM A351 CF8M Ball stainless steel ASTM A351 CF8M / ASTM A479 Tp316 Stem stainless steel ASTM A479 Tp316 / 17-4-PH Flange drilling according to UNI EN 1092-1 Flange sealing surface: type B1 (raised face) ISO pad according to ISO 5211 Ball seats PTFE, double body-end connection seats in Graphoil + PTFE Stem sealing PTFE + encapsulated graphoil ring, double o'ring FFKM Antistatic device (ATEX) Fire Safe certified acc. to ISO 10497 / API 607 Low emission construction (T.A. Luft and ISO 15848-1) | 369.2 | 141.219 | 148.28 | european | FFKM | Stainless steel | Split Body |  | SI | SI | SI | SI |  |  | SI | SI | PN40 | No | Stainless steel
split body | 76031504SL | 760315 | 760 PN40 1.4408 FFKM | DN15 | 1/2" | -20 | 160 | 40 | 580 | PN40 | 760 | SPLIT BODY BALL VALVE PN16/40 STAINLESS STEEL AISI 316 - WITHOUT LEVER ANTISTATIC DEVICE - FIRE SAFE TESTED 2-way full bore split body type ball valve, flanged: PN40 (DN≤50), PN16 (DN>65) F-t-f acc.to EN 558 basic series 27 Body, end connection ASTM A351 CF8M Ball stainless steel ASTM A351 CF8M / ASTM A479 Tp316 Stem stainless steel ASTM A479 Tp316 / 17-4-PH Flange drilling according to UNI EN 1092-1 Flange sealing surface: type B1 (raised face) ISO pad according to ISO 5211 Ball seats PTFE, double body-end connection seats in Graphoil + PTFE Stem sealing PTFE + encapsulated graphoil ring, double o'ring FFKM Antistatic device (ATEX) Fire Safe certified acc. to ISO 10497 / API 607 Low emission construction (T.A. Luft and ISO 15848-1) | 369.2 | 141.219 | 148.28 | european | FFKM | Stainless steel | Split Body |  | SI | SI | SI | SI |  |  | SI | SI | PN40 | No | Stainless steel
split body | 76031505 | 760315 | 760 PN40 1.4408 FFKM | DN20 | 3/4" | -20 | 160 | 40 | 580 | PN40 | 760 | SPLIT BODY BALL VALVE PN16/40 STAINLESS STEEL AISI 316 ANTISTATIC DEVICE - FIRE SAFE TESTED 2-way full bore split body type ball valve, flanged: PN40 (DN≤50), PN16 (DN>65) F-t-f acc.to EN 558 basic series 27 Body, end connection ASTM A351 CF8M Ball stainless steel ASTM A351 CF8M / ASTM A479 Tp316 Stem stainless steel ASTM A479 Tp316 / 17-4-PH Flange drilling according to UNI EN 1092-1 Flange sealing surface: type B1 (raised face) ISO pad according to ISO 5211 Ball seats PTFE, double body-end connection seats in Graphoil + PTFE Stem sealing PTFE + encapsulated graphoil ring, double o'ring FFKM Antistatic device (ATEX) Fire Safe certified acc. to ISO 10497 / API 607 Low emission construction (T.A. Luft and ISO 15848-1) | 412.75 | 157.8769 | 165.7707 | european | FFKM | Stainless steel | Split Body |  | SI | SI | SI | SI |  |  | SI | SI | PN40 | No | Stainless steel
split body | 76031506 | 760315 | 760 PN40 1.4408 FFKM | DN25 | 1" | -20 | 160 | 40 | 580 | PN40 | 760 | SPLIT BODY BALL VALVE PN16/40 STAINLESS STEEL AISI 316 ANTISTATIC DEVICE - FIRE SAFE TESTED 2-way full bore split body type ball valve, flanged: PN40 (DN≤50), PN16 (DN>65) F-t-f acc.to EN 558 basic series 27 Body, end connection ASTM A351 CF8M Ball stainless steel ASTM A351 CF8M / ASTM A479 Tp316 Stem stainless steel ASTM A479 Tp316 / 17-4-PH Flange drilling according to UNI EN 1092-1 Flange sealing surface: type B1 (raised face) ISO pad according to ISO 5211 Ball seats PTFE, double body-end connection seats in Graphoil + PTFE Stem sealing PTFE + encapsulated graphoil ring, double o'ring FFKM Antistatic device (ATEX) Fire Safe certified acc. to ISO 10497 / API 607 Low emission construction (T.A. Luft and ISO 15848-1) | 475.8 | 181.9935 | 191.0932 | european | FFKM | Stainless steel | Split Body |  | SI | SI | SI | SI |  |  | SI | SI | PN40 | No | Stainless steel
split body | 76031506SL | 760315 | 760 PN40 1.4408 FFKM | DN25 | 1" | -20 | 160 | 40 | 580 | PN40 | 760 | SPLIT BODY BALL VALVE PN16/40 STAINLESS STEEL AISI 316 - WITHOUT LEVER ANTISTATIC DEVICE - FIRE SAFE TESTED 2-way full bore split body type ball valve, flanged: PN40 (DN≤50), PN16 (DN>65) F-t-f acc.to EN 558 basic series 27 Body, end connection ASTM A351 CF8M Ball stainless steel ASTM A351 CF8M / ASTM A479 Tp316 Stem stainless steel ASTM A479 Tp316 / 17-4-PH Flange drilling according to UNI EN 1092-1 Flange sealing surface: type B1 (raised face) ISO pad according to ISO 5211 Ball seats PTFE, double body-end connection seats in Graphoil + PTFE Stem sealing PTFE + encapsulated graphoil ring, double o'ring FFKM Antistatic device (ATEX) Fire Safe certified acc. to ISO 10497 / API 607 Low emission construction (T.A. Luft and ISO 15848-1) | 475.8 | 181.9935 | 191.0932 | european | FFKM | Stainless steel | Split Body |  | SI | SI | SI | SI |  |  | SI | SI | PN40 | No | Stainless steel
split body | 76031508SL | 760315 | 760 PN40 1.4408 FFKM | DN40 | 1"1/2 | -20 | 160 | 40 | 580 | PN40 | 760 | SPLIT BODY BALL VALVE PN16/40 STAINLESS STEEL AISI 316 - WITHOUT LEVER ANTISTATIC DEVICE - FIRE SAFE TESTED 2-way full bore split body type ball valve, flanged: PN40 (DN≤50), PN16 (DN>65) F-t-f acc.to EN 558 basic series 27 Body, end connection ASTM A351 CF8M Ball stainless steel ASTM A351 CF8M / ASTM A479 Tp316 Stem stainless steel ASTM A479 Tp316 / 17-4-PH Flange drilling according to UNI EN 1092-1 Flange sealing surface: type B1 (raised face) ISO pad according to ISO 5211 Ball seats PTFE, double body-end connection seats in Graphoil + PTFE Stem sealing PTFE + encapsulated graphoil ring, double o'ring FFKM Antistatic device (ATEX) Fire Safe certified acc. to ISO 10497 / API 607 Low emission construction (T.A. Luft and ISO 15848-1) | 732.55 | 280.2004 | 294.2104 | european | FFKM | Stainless steel | Split Body |  | SI | SI | SI | SI |  |  | SI | SI | PN40 | No | Stainless steel
split body | 76031510 | 760315 | 760 PN40 1.4408 FFKM | DN50 | 2" | -20 | 160 | 40 | 580 | PN40 | 760 | SPLIT BODY BALL VALVE PN16/40 STAINLESS STEEL AISI 316 ANTISTATIC DEVICE - FIRE SAFE TESTED 2-way full bore split body type ball valve, flanged: PN40 (DN≤50), PN16 (DN>65) F-t-f acc.to EN 558 basic series 27 Body, end connection ASTM A351 CF8M Ball stainless steel ASTM A351 CF8M / ASTM A479 Tp316 Stem stainless steel ASTM A479 Tp316 / 17-4-PH Flange drilling according to UNI EN 1092-1 Flange sealing surface: type B1 (raised face) ISO pad according to ISO 5211 Ball seats PTFE, double body-end connection seats in Graphoil + PTFE Stem sealing PTFE + encapsulated graphoil ring, double o'ring FFKM Antistatic device (ATEX) Fire Safe certified acc. to ISO 10497 / API 607 Low emission construction (T.A. Luft and ISO 15848-1) | 964.6 | 368.9595 | 387.4075 | european | FFKM | Stainless steel | Split Body |  | SI | SI | SI | SI |  |  | SI | SI | PN40 | No | Stainless steel
split body | 76031510SL | 760315 | 760 PN40 1.4408 FFKM | DN50 | 2" | -20 | 160 | 40 | 580 | PN40 | 760 | SPLIT BODY BALL VALVE PN16/40 STAINLESS STEEL AISI 316 - WITHOUT LEVER ANTISTATIC DEVICE - FIRE SAFE TESTED 2-way full bore split body type ball valve, flanged: PN40 (DN≤50), PN16 (DN>65) F-t-f acc.to EN 558 basic series 27 Body, end connection ASTM A351 CF8M Ball stainless steel ASTM A351 CF8M / ASTM A479 Tp316 Stem stainless steel ASTM A479 Tp316 / 17-4-PH Flange drilling according to UNI EN 1092-1 Flange sealing surface: type B1 (raised face) ISO pad according to ISO 5211 Ball seats PTFE, double body-end connection seats in Graphoil + PTFE Stem sealing PTFE + encapsulated graphoil ring, double o'ring FFKM Antistatic device (ATEX) Fire Safe certified acc. to ISO 10497 / API 607 Low emission construction (T.A. Luft and ISO 15848-1) | 964.6 | 368.9595 | 387.4075 | european | FFKM | Stainless steel | Split Body |  | SI | SI | SI | SI |  |  | SI | SI | PN40 | No | Stainless steel
split body | 76034104 | 760341 | 760 PN40 LCB VET HNBR DVGW | DN15 | 1/2" | 0 | 50 | 40 | 580 | PN40 | 760 | SPLIT BODY BALL VALVE PN40 CARBON STEEL LCB ZINC-PLATED/PAINTED (DN>100) ANTISTATIC DEVICE + FIRE SAFE TESTED - DVGW CERTIFICATED 2-way full bore split body type ball valve, flanged PN40 RF F-t-f acc.to EN 558 basic series 27 Body, end connection A352-LCB Ball stainless steel ASTM A351 CF8 / ASTM A479 Tp304 Stem stainless steel ASTM A479 Tp304 / 17-4-PH Flange drilling according to UNI EN 1092-1 Flange sealing surface: type B1 (raised face) ISO pad according to ISO 5211 Ball seats PTFE + fiberglass, double body-end connection seats in Graphoil + PTFE Stem sealing PTFE + encapsulated graphoil ring, double o'ring HNBR Antistatic device (ATEX) Fire Safe certified acc. to ISO 10497 / API 607 Low emission construction (T.A. Luft and ISO 15848-1) | 216.5 | 82.8113 | 86.9518 | european | HNBR | Carbon steel | Split Body |  | SI | SI | SI | SI |  | SI | SI | SI | PN40 | Zinc-plated | Carbon steel
split body | 76034105 | 760341 | 760 PN40 LCB VET HNBR DVGW | DN20 | 3/4" | 0 | 50 | 40 | 580 | PN40 | 760 | SPLIT BODY BALL VALVE PN40 CARBON STEEL LCB ZINC-PLATED/PAINTED (DN>100) ANTISTATIC DEVICE + FIRE SAFE TESTED - DVGW CERTIFICATED 2-way full bore split body type ball valve, flanged PN40 RF F-t-f acc.to EN 558 basic series 27 Body, end connection A352-LCB Ball stainless steel ASTM A351 CF8 / ASTM A479 Tp304 Stem stainless steel ASTM A479 Tp304 / 17-4-PH Flange drilling according to UNI EN 1092-1 Flange sealing surface: type B1 (raised face) ISO pad according to ISO 5211 Ball seats PTFE + fiberglass, double body-end connection seats in Graphoil + PTFE Stem sealing PTFE + encapsulated graphoil ring, double o'ring HNBR Antistatic device (ATEX) Fire Safe certified acc. to ISO 10497 / API 607 Low emission construction (T.A. Luft and ISO 15848-1) | 232.5 | 88.9312 | 93.3778 | european | HNBR | Carbon steel | Split Body |  | SI | SI | SI | SI |  | SI | SI | SI | PN40 | Zinc-plated | Carbon steel
split body | 76034106 | 760341 | 760 PN40 LCB VET HNBR DVGW | DN25 | 1" | 0 | 50 | 40 | 580 | PN40 | 760 | SPLIT BODY BALL VALVE PN40 CARBON STEEL LCB ZINC-PLATED/PAINTED (DN>100) ANTISTATIC DEVICE + FIRE SAFE TESTED - DVGW CERTIFICATED 2-way full bore split body type ball valve, flanged PN40 RF F-t-f acc.to EN 558 basic series 27 Body, end connection A352-LCB Ball stainless steel ASTM A351 CF8 / ASTM A479 Tp304 Stem stainless steel ASTM A479 Tp304 / 17-4-PH Flange drilling according to UNI EN 1092-1 Flange sealing surface: type B1 (raised face) ISO pad according to ISO 5211 Ball seats PTFE + fiberglass, double body-end connection seats in Graphoil + PTFE Stem sealing PTFE + encapsulated graphoil ring, double o'ring HNBR Antistatic device (ATEX) Fire Safe certified acc. to ISO 10497 / API 607 Low emission construction (T.A. Luft and ISO 15848-1) | 270 | 103.275 | 108.4388 | european | HNBR | Carbon steel | Split Body |  | SI | SI | SI | SI |  | SI | SI | SI | PN40 | Zinc-plated | Carbon steel
split body | 76034107 | 760341 | 760 PN40 LCB VET HNBR DVGW | DN32 | 1"1/4 | 0 | 50 | 40 | 580 | PN40 | 760 | SPLIT BODY BALL VALVE PN40 CARBON STEEL LCB ZINC-PLATED/PAINTED (DN>100) ANTISTATIC DEVICE + FIRE SAFE TESTED - DVGW CERTIFICATED 2-way full bore split body type ball valve, flanged PN40 RF F-t-f acc.to EN 558 basic series 27 Body, end connection A352-LCB Ball stainless steel ASTM A351 CF8 / ASTM A479 Tp304 Stem stainless steel ASTM A479 Tp304 / 17-4-PH Flange drilling according to UNI EN 1092-1 Flange sealing surface: type B1 (raised face) ISO pad according to ISO 5211 Ball seats PTFE + fiberglass, double body-end connection seats in Graphoil + PTFE Stem sealing PTFE + encapsulated graphoil ring, double o'ring HNBR Antistatic device (ATEX) Fire Safe certified acc. to ISO 10497 / API 607 Low emission construction (T.A. Luft and ISO 15848-1) | 308.5 | 118.0012 | 123.9013 | european | HNBR | Carbon steel | Split Body |  | SI | SI | SI | SI |  | SI | SI | SI | PN40 | Zinc-plated | Carbon steel
split body | 76034108 | 760341 | 760 PN40 LCB VET HNBR DVGW | DN40 | 1"1/2 | 0 | 50 | 40 | 580 | PN40 | 760 | SPLIT BODY BALL VALVE PN40 CARBON STEEL LCB ZINC-PLATED/PAINTED (DN>100) ANTISTATIC DEVICE + FIRE SAFE TESTED - DVGW CERTIFICATED 2-way full bore split body type ball valve, flanged PN40 RF F-t-f acc.to EN 558 basic series 27 Body, end connection A352-LCB Ball stainless steel ASTM A351 CF8 / ASTM A479 Tp304 Stem stainless steel ASTM A479 Tp304 / 17-4-PH Flange drilling according to UNI EN 1092-1 Flange sealing surface: type B1 (raised face) ISO pad according to ISO 5211 Ball seats PTFE + fiberglass, double body-end connection seats in Graphoil + PTFE Stem sealing PTFE + encapsulated graphoil ring, double o'ring HNBR Antistatic device (ATEX) Fire Safe certified acc. to ISO 10497 / API 607 Low emission construction (T.A. Luft and ISO 15848-1) | 394.5 | 150.8962 | 158.4411 | european | HNBR | Carbon steel | Split Body |  | SI | SI | SI | SI |  | SI | SI | SI | PN40 | Zinc-plated | Carbon steel
split body | 76034110 | 760341 | 760 PN40 LCB VET HNBR DVGW | DN50 | 2" | 0 | 50 | 40 | 580 | PN40 | 760 | SPLIT BODY BALL VALVE PN40 CARBON STEEL LCB ZINC-PLATED/PAINTED (DN>100) ANTISTATIC DEVICE + FIRE SAFE TESTED - DVGW CERTIFICATED 2-way full bore split body type ball valve, flanged PN40 RF F-t-f acc.to EN 558 basic series 27 Body, end connection A352-LCB Ball stainless steel ASTM A351 CF8 / ASTM A479 Tp304 Stem stainless steel ASTM A479 Tp304 / 17-4-PH Flange drilling according to UNI EN 1092-1 Flange sealing surface: type B1 (raised face) ISO pad according to ISO 5211 Ball seats PTFE + fiberglass, double body-end connection seats in Graphoil + PTFE Stem sealing PTFE + encapsulated graphoil ring, double o'ring HNBR Antistatic device (ATEX) Fire Safe certified acc. to ISO 10497 / API 607 Low emission construction (T.A. Luft and ISO 15848-1) | 503 | 192.3975 | 202.0174 | european | HNBR | Carbon steel | Split Body |  | SI | SI | SI | SI |  | SI | SI | SI | PN40 | Zinc-plated | Carbon steel
split body | 76034112 | 760341 | 760 PN40 LCB VET HNBR DVGW | DN65 | 2"1/2 | 0 | 50 | 40 | 580 | PN40 | 760 | SPLIT BODY BALL VALVE PN40 CARBON STEEL LCB ZINC-PLATED/PAINTED (DN>100) ANTISTATIC DEVICE + FIRE SAFE TESTED - DVGW CERTIFICATED 2-way full bore split body type ball valve, flanged PN40 RF F-t-f acc.to EN 558 basic series 27 Body, end connection A352-LCB Ball stainless steel ASTM A351 CF8 / ASTM A479 Tp304 Stem stainless steel ASTM A479 Tp304 / 17-4-PH Flange drilling according to UNI EN 1092-1 Flange sealing surface: type B1 (raised face) ISO pad according to ISO 5211 Ball seats PTFE + fiberglass, double body-end connection seats in Graphoil + PTFE Stem sealing PTFE + encapsulated graphoil ring, double o'ring HNBR Antistatic device (ATEX) Fire Safe certified acc. to ISO 10497 / API 607 Low emission construction (T.A. Luft and ISO 15848-1) | 760.5 | 290.8912 | 305.4358 | european | HNBR | Carbon steel | Split Body |  | SI | SI | SI | SI |  | SI | SI | SI | PN40 | Zinc-plated | Carbon steel
split body | 76034114 | 760341 | 760 PN40 LCB VET HNBR DVGW | DN80 | 3" | 0 | 50 | 40 | 580 | PN40 | 760 | SPLIT BODY BALL VALVE PN40 CARBON STEEL LCB ZINC-PLATED/PAINTED (DN>100) ANTISTATIC DEVICE + FIRE SAFE TESTED - DVGW CERTIFICATED 2-way full bore split body type ball valve, flanged PN40 RF F-t-f acc.to EN 558 basic series 27 Body, end connection A352-LCB Ball stainless steel ASTM A351 CF8 / ASTM A479 Tp304 Stem stainless steel ASTM A479 Tp304 / 17-4-PH Flange drilling according to UNI EN 1092-1 Flange sealing surface: type B1 (raised face) ISO pad according to ISO 5211 Ball seats PTFE + fiberglass, double body-end connection seats in Graphoil + PTFE Stem sealing PTFE + encapsulated graphoil ring, double o'ring HNBR Antistatic device (ATEX) Fire Safe certified acc. to ISO 10497 / API 607 Low emission construction (T.A. Luft and ISO 15848-1) | 950.5 | 363.5662 | 381.7446 | european | HNBR | Carbon steel | Split Body |  | SI | SI | SI | SI |  | SI | SI | SI | PN40 | Zinc-plated | Carbon steel
split body | 76034118 | 760341 | 760 PN40 LCB VET HNBR DVGW | DN100 | 4" | 0 | 50 | 40 | 580 | PN40 | 760 | SPLIT BODY BALL VALVE PN40 CARBON STEEL LCB ZINC-PLATED/PAINTED (DN>100) ANTISTATIC DEVICE + FIRE SAFE TESTED - DVGW CERTIFICATED 2-way full bore split body type ball valve, flanged PN40 RF F-t-f acc.to EN 558 basic series 27 Body, end connection A352-LCB Ball stainless steel ASTM A351 CF8 / ASTM A479 Tp304 Stem stainless steel ASTM A479 Tp304 / 17-4-PH Flange drilling according to UNI EN 1092-1 Flange sealing surface: type B1 (raised face) ISO pad according to ISO 5211 Ball seats PTFE + fiberglass, double body-end connection seats in Graphoil + PTFE Stem sealing PTFE + encapsulated graphoil ring, double o'ring HNBR Antistatic device (ATEX) Fire Safe certified acc. to ISO 10497 / API 607 Low emission construction (T.A. Luft and ISO 15848-1) | 1297.5 | 496.2937 | 521.1084 | european | HNBR | Carbon steel | Split Body |  | SI | SI | SI | SI |  | SI | SI | SI | PN40 | Zinc-plated | Carbon steel
split body | 76034120 | 760341 | 760 PN40 LCB VET HNBR DVGW | DN150 | 6" | 0 | 50 | 40 | 580 | PN40 | 760 | SPLIT BODY BALL VALVE PN40 CARBON STEEL LCB ZINC-PLATED/PAINTED (DN>100) ANTISTATIC DEVICE + FIRE SAFE TESTED - DVGW CERTIFICATED 2-way full bore split body type ball valve, flanged PN40 RF F-t-f acc.to EN 558 basic series 27 Body, end connection A352-LCB Ball stainless steel ASTM A351 CF8 / ASTM A479 Tp304 Stem stainless steel ASTM A479 Tp304 / 17-4-PH Flange drilling according to UNI EN 1092-1 Flange sealing surface: type B1 (raised face) ISO pad according to ISO 5211 Ball seats PTFE + fiberglass, double body-end connection seats in Graphoil + PTFE Stem sealing PTFE + encapsulated graphoil ring, double o'ring HNBR Antistatic device (ATEX) Fire Safe certified acc. to ISO 10497 / API 607 Low emission construction (T.A. Luft and ISO 15848-1) | 3259.5 | 1246.7587 | 1309.0967 | european | HNBR | Carbon steel | Split Body |  | SI | SI | SI | SI |  | SI | SI | SI | PN40 | Painted | Carbon steel
split body | 76034121 | 760341 | 760 PN40 LCB VET HNBR DVGW | DN200 | 8" | 0 | 50 | 40 | 580 | PN40 | 760 | SPLIT BODY BALL VALVE PN40 CARBON STEEL LCB ZINC-PLATED/PAINTED (DN>100) ANTISTATIC DEVICE + FIRE SAFE TESTED - DVGW CERTIFICATED 2-way full bore split body type ball valve, flanged PN40 RF F-t-f acc.to EN 558 basic series 27 Body, end connection A352-LCB Ball stainless steel ASTM A351 CF8 / ASTM A479 Tp304 Stem stainless steel ASTM A479 Tp304 / 17-4-PH Flange drilling according to UNI EN 1092-1 Flange sealing surface: type B1 (raised face) ISO pad according to ISO 5211 Ball seats PTFE + fiberglass, double body-end connection seats in Graphoil + PTFE Stem sealing PTFE + encapsulated graphoil ring, double o'ring HNBR Antistatic device (ATEX) Fire Safe certified acc. to ISO 10497 / API 607 Low emission construction (T.A. Luft and ISO 15848-1) | 6812 | 2605.59 | 2735.8695 | european | HNBR | Carbon steel | Split Body |  | SI | SI | SI | SI |  | SI | SI | SI | PN40 | Painted | Carbon steel
split body | 76042906SL | 760429 | 760 PN40 1.4408 CARB FFKM | DN25 | 1" | -20 | 200 | 40 | 580 | PN40 | 760 | SPLIT BODY BALL VALVE PN16/40 STAINLESS STEEL AISI 316 - WITHOUT LEVER - FOR SOLVENTS ANTISTATIC DEVICE - FIRE SAFE TESTED 2-way full bore split body type ball valve, flanged: PN40 (DN≤50), PN16 (DN>65) F-t-f acc.to EN 558 basic series 27 Body, end connection ASTM A351 CF8M Ball stainless steel ASTM A351 CF8M / ASTM A479 Tp316 Stem stainless steel ASTM A479 Tp316 / 17-4-PH Flange drilling according to UNI EN 1092-1 Flange sealing surface: type B1 (raised face) ISO pad according to ISO 5211 Ball seats PTFE + carbographite, double body-end connection seats in Graphoil + PTFE Stem sealing PTFE + encapsulated graphoil ring, double o'ring FFKM Antistatic device (ATEX) Fire Safe certified acc. to ISO 10497 / API 607 Low emission construction (T.A. Luft and ISO 15848-1) | 512.4 | 195.993 | 205.7927 | european | FFKM | Stainless steel | Split Body |  | SI | SI | SI | SI |  |  | SI | SI | PN40 | No | Stainless steel
split body | 76042908SL | 760429 | 760 PN40 1.4408 CARB FFKM | DN40 | 1"1/2 | -20 | 200 | 40 | 580 | PN40 | 760 | SPLIT BODY BALL VALVE PN16/40 STAINLESS STEEL AISI 316 - WITHOUT LEVER - FOR SOLVENTS ANTISTATIC DEVICE - FIRE SAFE TESTED 2-way full bore split body type ball valve, flanged: PN40 (DN≤50), PN16 (DN>65) F-t-f acc.to EN 558 basic series 27 Body, end connection ASTM A351 CF8M Ball stainless steel ASTM A351 CF8M / ASTM A479 Tp316 Stem stainless steel ASTM A479 Tp316 / 17-4-PH Flange drilling according to UNI EN 1092-1 Flange sealing surface: type B1 (raised face) ISO pad according to ISO 5211 Ball seats PTFE + carbographite, double body-end connection seats in Graphoil + PTFE Stem sealing PTFE + encapsulated graphoil ring, double o'ring FFKM Antistatic device (ATEX) Fire Safe certified acc. to ISO 10497 / API 607 Low emission construction (T.A. Luft and ISO 15848-1) | 788.9 | 301.7542 | 316.842 | european | FFKM | Stainless steel | Split Body |  | SI | SI | SI | SI |  |  | SI | SI | PN40 | No | Stainless steel
split body | 76080104 | 760801 | 760 PN40 1.4408 F1 | DN15 | 1/2" | -20 | 160 | 40 | 580 | PN40 | 760 | SPLIT BODY BALL VALVE PN16/40 STAINLESS STEEL AISI 316 ANTISTATIC DEVICE - FIRE SAFE TESTED 2-way full bore split body type ball valve, flanged: PN40 (DN≤50), PN16 (DN>65) F-t-f acc.to EN 558 basic series 1 Body, end connection ASTM A351 CF8M Ball stainless steel ASTM A351 CF8M / ASTM A479 Tp316 Stem stainless steel ASTM A479 Tp316 / 17-4-PH Flange drilling according to UNI EN 1092-1 Flange sealing surface: type B1 (raised face) ISO pad according to ISO 5211 Ball seats PTFE, double body-end connection seats in Graphoil + PTFE Stem sealing PTFE + encapsulated graphoil ring, double o'ring FKM Antistatic device (ATEX) Fire Safe certified acc. to ISO 10497 / API 607 Low emission construction (T.A. Luft and ISO 15848-1) | 293 | 112.0725 | 117.6761 | european | FKM | Stainless steel | Split Body |  | SI | SI | SI | SI |  |  | SI | SI | PN40 | No | Stainless steel
split body | 76080105 | 760801 | 760 PN40 1.4408 F1 | DN20 | 3/4" | -20 | 160 | 40 | 580 | PN40 | 760 | SPLIT BODY BALL VALVE PN16/40 STAINLESS STEEL AISI 316 ANTISTATIC DEVICE - FIRE SAFE TESTED 2-way full bore split body type ball valve, flanged: PN40 (DN≤50), PN16 (DN>65) F-t-f acc.to EN 558 basic series 1 Body, end connection ASTM A351 CF8M Ball stainless steel ASTM A351 CF8M / ASTM A479 Tp316 Stem stainless steel ASTM A479 Tp316 / 17-4-PH Flange drilling according to UNI EN 1092-1 Flange sealing surface: type B1 (raised face) ISO pad according to ISO 5211 Ball seats PTFE, double body-end connection seats in Graphoil + PTFE Stem sealing PTFE + encapsulated graphoil ring, double o'ring FKM Antistatic device (ATEX) Fire Safe certified acc. to ISO 10497 / API 607 Low emission construction (T.A. Luft and ISO 15848-1) | 330.5 | 126.4162 | 132.7371 | european | FKM | Stainless steel | Split Body |  | SI | SI | SI | SI |  |  | SI | SI | PN40 | No | Stainless steel
split body | 76080106 | 760801 | 760 PN40 1.4408 F1 | DN25 | 1" | -20 | 160 | 40 | 580 | PN40 | 760 | SPLIT BODY BALL VALVE PN16/40 STAINLESS STEEL AISI 316 ANTISTATIC DEVICE - FIRE SAFE TESTED 2-way full bore split body type ball valve, flanged: PN40 (DN≤50), PN16 (DN>65) F-t-f acc.to EN 558 basic series 1 Body, end connection ASTM A351 CF8M Ball stainless steel ASTM A351 CF8M / ASTM A479 Tp316 Stem stainless steel ASTM A479 Tp316 / 17-4-PH Flange drilling according to UNI EN 1092-1 Flange sealing surface: type B1 (raised face) ISO pad according to ISO 5211 Ball seats PTFE, double body-end connection seats in Graphoil + PTFE Stem sealing PTFE + encapsulated graphoil ring, double o'ring FKM Antistatic device (ATEX) Fire Safe certified acc. to ISO 10497 / API 607 Low emission construction (T.A. Luft and ISO 15848-1) | 385.5 | 147.4537 | 154.8264 | european | FKM | Stainless steel | Split Body |  | SI | SI | SI | SI |  |  | SI | SI | PN40 | No | Stainless steel
split body | 76080107 | 760801 | 760 PN40 1.4408 F1 | DN32 | 1"1/4 | -20 | 160 | 40 | 580 | PN40 | 760 | SPLIT BODY BALL VALVE PN16/40 STAINLESS STEEL AISI 316 ANTISTATIC DEVICE - FIRE SAFE TESTED 2-way full bore split body type ball valve, flanged: PN40 (DN≤50), PN16 (DN>65) F-t-f acc.to EN 558 basic series 1 Body, end connection ASTM A351 CF8M Ball stainless steel ASTM A351 CF8M / ASTM A479 Tp316 Stem stainless steel ASTM A479 Tp316 / 17-4-PH Flange drilling according to UNI EN 1092-1 Flange sealing surface: type B1 (raised face) ISO pad according to ISO 5211 Ball seats PTFE, double body-end connection seats in Graphoil + PTFE Stem sealing PTFE + encapsulated graphoil ring, double o'ring FKM Antistatic device (ATEX) Fire Safe certified acc. to ISO 10497 / API 607 Low emission construction (T.A. Luft and ISO 15848-1) | 470 | 179.775 | 188.7638 | european | FKM | Stainless steel | Split Body |  | SI | SI | SI | SI |  |  | SI | SI | PN40 | No | Stainless steel
split body | 76080108 | 760801 | 760 PN40 1.4408 F1 | DN40 | 1"1/2 | -20 | 160 | 40 | 580 | PN40 | 760 | SPLIT BODY BALL VALVE PN16/40 STAINLESS STEEL AISI 316 ANTISTATIC DEVICE - FIRE SAFE TESTED 2-way full bore split body type ball valve, flanged: PN40 (DN≤50), PN16 (DN>65) F-t-f acc.to EN 558 basic series 1 Body, end connection ASTM A351 CF8M Ball stainless steel ASTM A351 CF8M / ASTM A479 Tp316 Stem stainless steel ASTM A479 Tp316 / 17-4-PH Flange drilling according to UNI EN 1092-1 Flange sealing surface: type B1 (raised face) ISO pad according to ISO 5211 Ball seats PTFE, double body-end connection seats in Graphoil + PTFE Stem sealing PTFE + encapsulated graphoil ring, double o'ring FKM Antistatic device (ATEX) Fire Safe certified acc. to ISO 10497 / API 607 Low emission construction (T.A. Luft and ISO 15848-1) | 687 | 262.7775 | 275.9164 | european | FKM | Stainless steel | Split Body |  | SI | SI | SI | SI |  |  | SI | SI | PN40 | No | Stainless steel
split body | 76080110 | 760801 | 760 PN40 1.4408 F1 | DN50 | 2" | -20 | 160 | 40 | 580 | PN40 | 760 | SPLIT BODY BALL VALVE PN16/40 STAINLESS STEEL AISI 316 ANTISTATIC DEVICE - FIRE SAFE TESTED 2-way full bore split body type ball valve, flanged: PN40 (DN≤50), PN16 (DN>65) F-t-f acc.to EN 558 basic series 1 Body, end connection ASTM A351 CF8M Ball stainless steel ASTM A351 CF8M / ASTM A479 Tp316 Stem stainless steel ASTM A479 Tp316 / 17-4-PH Flange drilling according to UNI EN 1092-1 Flange sealing surface: type B1 (raised face) ISO pad according to ISO 5211 Ball seats PTFE, double body-end connection seats in Graphoil + PTFE Stem sealing PTFE + encapsulated graphoil ring, double o'ring FKM Antistatic device (ATEX) Fire Safe certified acc. to ISO 10497 / API 607 Low emission construction (T.A. Luft and ISO 15848-1) | 888 | 339.66 | 356.643 | european | FKM | Stainless steel | Split Body |  | SI | SI | SI | SI |  |  | SI | SI | PN40 | No | Stainless steel
split body | 76080112 | 760801 | 760 PN16 1.4408 F1 | DN65 | 2"1/2 | -20 | 160 | 16 | 232 | PN16 | 760 | SPLIT BODY BALL VALVE PN16/40 STAINLESS STEEL AISI 316 ANTISTATIC DEVICE - FIRE SAFE TESTED 2-way full bore split body type ball valve, flanged: PN40 (DN≤50), PN16 (DN>65) F-t-f acc.to EN 558 basic series 1 Body, end connection ASTM A351 CF8M Ball stainless steel ASTM A351 CF8M / ASTM A479 Tp316 Stem stainless steel ASTM A479 Tp316 / 17-4-PH Flange drilling according to UNI EN 1092-1 Flange sealing surface: type B1 (raised face) ISO pad according to ISO 5211 Ball seats PTFE, double body-end connection seats in Graphoil + PTFE Stem sealing PTFE + encapsulated graphoil ring, double o'ring FKM Antistatic device (ATEX) Fire Safe certified acc. to ISO 10497 / API 607 Low emission construction (T.A. Luft and ISO 15848-1) | 1302.5 | 498.2062 | 523.1166 | european | FKM | Stainless steel | Split Body |  | SI | SI | SI | SI |  |  | SI | SI | PN16 | No | Stainless steel
split body | 76080114 | 760801 | 760 PN16 1.4408 F1 | DN80 | 3" | -20 | 160 | 16 | 232 | PN16 | 760 | SPLIT BODY BALL VALVE PN16/40 STAINLESS STEEL AISI 316 ANTISTATIC DEVICE - FIRE SAFE TESTED 2-way full bore split body type ball valve, flanged: PN40 (DN≤50), PN16 (DN>65) F-t-f acc.to EN 558 basic series 1 Body, end connection ASTM A351 CF8M Ball stainless steel ASTM A351 CF8M / ASTM A479 Tp316 Stem stainless steel ASTM A479 Tp316 / 17-4-PH Flange drilling according to UNI EN 1092-1 Flange sealing surface: type B1 (raised face) ISO pad according to ISO 5211 Ball seats PTFE, double body-end connection seats in Graphoil + PTFE Stem sealing PTFE + encapsulated graphoil ring, double o'ring FKM Antistatic device (ATEX) Fire Safe certified acc. to ISO 10497 / API 607 Low emission construction (T.A. Luft and ISO 15848-1) | 1559 | 596.3175 | 626.1334 | european | FKM | Stainless steel | Split Body |  | SI | SI | SI | SI |  |  | SI | SI | PN16 | No | Stainless steel
split body | 76080118 | 760801 | 760 PN16 1.4408 F1 | DN100 | 4" | -20 | 160 | 16 | 232 | PN16 | 760 | SPLIT BODY BALL VALVE PN16/40 STAINLESS STEEL AISI 316 ANTISTATIC DEVICE - FIRE SAFE TESTED 2-way full bore split body type ball valve, flanged: PN40 (DN≤50), PN16 (DN>65) F-t-f acc.to EN 558 basic series 1 Body, end connection ASTM A351 CF8M Ball stainless steel ASTM A351 CF8M / ASTM A479 Tp316 Stem stainless steel ASTM A479 Tp316 / 17-4-PH Flange drilling according to UNI EN 1092-1 Flange sealing surface: type B1 (raised face) ISO pad according to ISO 5211 Ball seats PTFE, double body-end connection seats in Graphoil + PTFE Stem sealing PTFE + encapsulated graphoil ring, double o'ring FKM Antistatic device (ATEX) Fire Safe certified acc. to ISO 10497 / API 607 Low emission construction (T.A. Luft and ISO 15848-1) | 1900 | 726.75 | 763.0875 | european | FKM | Stainless steel | Split Body |  | SI | SI | SI | SI |  |  | SI | SI | PN16 | No | Stainless steel
split body | 76080204 | 760802 | 760 PN40 LCB F1 | DN15 | 1/2" | -20 | 160 | 40 | 580 | PN40 | 760 | SPLIT BODY BALL VALVE PN16/40 CARBON STEEL LCB ZINC-PLATED/PAINTED (DN>100) ANTISTATIC DEVICE + FIRE SAFE TESTED 2-way full bore split body type ball valve, flanged: PN40 (DN≤50), PN16 (DN>65) F-t-f acc.to EN 558 basic series 1 Body, end connection A352-LCB Ball stainless steel ASTM A351 CF8 / ASTM A479 Tp304 Stem stainless steel ASTM A479 Tp304 / 17-4-PH Flange drilling according to UNI EN 1092-1 Flange sealing surface: type B1 (raised face) ISO pad according to ISO 5211 Ball seats PTFE, double body-end connection seats in Graphoil + PTFE Stem sealing PTFE + encapsulated graphoil ring, double o'ring FKM Antistatic device (ATEX) Fire Safe certified acc. to ISO 10497 / API 607 Low emission construction (T.A. Luft and ISO 15848-1) | 216.5 | 82.8113 | 86.9518 | european | FKM | Carbon steel | Split Body |  | SI | SI | SI | SI |  |  | SI | SI | PN40 | Zinc-plated | Carbon steel
split body | 76080205 | 760802 | 760 PN40 LCB F1 | DN20 | 3/4" | -20 | 160 | 40 | 580 | PN40 | 760 | SPLIT BODY BALL VALVE PN16/40 CARBON STEEL LCB ZINC-PLATED/PAINTED (DN>100) ANTISTATIC DEVICE + FIRE SAFE TESTED 2-way full bore split body type ball valve, flanged: PN40 (DN≤50), PN16 (DN>65) F-t-f acc.to EN 558 basic series 1 Body, end connection A352-LCB Ball stainless steel ASTM A351 CF8 / ASTM A479 Tp304 Stem stainless steel ASTM A479 Tp304 / 17-4-PH Flange drilling according to UNI EN 1092-1 Flange sealing surface: type B1 (raised face) ISO pad according to ISO 5211 Ball seats PTFE, double body-end connection seats in Graphoil + PTFE Stem sealing PTFE + encapsulated graphoil ring, double o'ring FKM Antistatic device (ATEX) Fire Safe certified acc. to ISO 10497 / API 607 Low emission construction (T.A. Luft and ISO 15848-1) | 228.5 | 87.4012 | 91.7713 | european | FKM | Carbon steel | Split Body |  | SI | SI | SI | SI |  |  | SI | SI | PN40 | Zinc-plated | Carbon steel
split body | 76080206 | 760802 | 760 PN40 LCB F1 | DN25 | 1" | -20 | 160 | 40 | 580 | PN40 | 760 | SPLIT BODY BALL VALVE PN16/40 CARBON STEEL LCB ZINC-PLATED/PAINTED (DN>100) ANTISTATIC DEVICE + FIRE SAFE TESTED 2-way full bore split body type ball valve, flanged: PN40 (DN≤50), PN16 (DN>65) F-t-f acc.to EN 558 basic series 1 Body, end connection A352-LCB Ball stainless steel ASTM A351 CF8 / ASTM A479 Tp304 Stem stainless steel ASTM A479 Tp304 / 17-4-PH Flange drilling according to UNI EN 1092-1 Flange sealing surface: type B1 (raised face) ISO pad according to ISO 5211 Ball seats PTFE, double body-end connection seats in Graphoil + PTFE Stem sealing PTFE + encapsulated graphoil ring, double o'ring FKM Antistatic device (ATEX) Fire Safe certified acc. to ISO 10497 / API 607 Low emission construction (T.A. Luft and ISO 15848-1) | 260.5 | 99.6412 | 104.6233 | european | FKM | Carbon steel | Split Body |  | SI | SI | SI | SI |  |  | SI | SI | PN40 | Zinc-plated | Carbon steel
split body | 76080207 | 760802 | 760 PN40 LCB F1 | DN32 | 1"1/4 | -20 | 160 | 40 | 580 | PN40 | 760 | SPLIT BODY BALL VALVE PN16/40 CARBON STEEL LCB ZINC-PLATED/PAINTED (DN>100) ANTISTATIC DEVICE + FIRE SAFE TESTED 2-way full bore split body type ball valve, flanged: PN40 (DN≤50), PN16 (DN>65) F-t-f acc.to EN 558 basic series 1 Body, end connection A352-LCB Ball stainless steel ASTM A351 CF8 / ASTM A479 Tp304 Stem stainless steel ASTM A479 Tp304 / 17-4-PH Flange drilling according to UNI EN 1092-1 Flange sealing surface: type B1 (raised face) ISO pad according to ISO 5211 Ball seats PTFE, double body-end connection seats in Graphoil + PTFE Stem sealing PTFE + encapsulated graphoil ring, double o'ring FKM Antistatic device (ATEX) Fire Safe certified acc. to ISO 10497 / API 607 Low emission construction (T.A. Luft and ISO 15848-1) | 301.5 | 115.3237 | 121.0899 | european | FKM | Carbon steel | Split Body |  | SI | SI | SI | SI |  |  | SI | SI | PN40 | Zinc-plated | Carbon steel
split body | 76080208 | 760802 | 760 PN40 LCB F1 | DN40 | 1"1/2 | -20 | 160 | 40 | 580 | PN40 | 760 | SPLIT BODY BALL VALVE PN16/40 CARBON STEEL LCB ZINC-PLATED/PAINTED (DN>100) ANTISTATIC DEVICE + FIRE SAFE TESTED 2-way full bore split body type ball valve, flanged: PN40 (DN≤50), PN16 (DN>65) F-t-f acc.to EN 558 basic series 1 Body, end connection A352-LCB Ball stainless steel ASTM A351 CF8 / ASTM A479 Tp304 Stem stainless steel ASTM A479 Tp304 / 17-4-PH Flange drilling according to UNI EN 1092-1 Flange sealing surface: type B1 (raised face) ISO pad according to ISO 5211 Ball seats PTFE, double body-end connection seats in Graphoil + PTFE Stem sealing PTFE + encapsulated graphoil ring, double o'ring FKM Antistatic device (ATEX) Fire Safe certified acc. to ISO 10497 / API 607 Low emission construction (T.A. Luft and ISO 15848-1) | 443 | 169.4475 | 177.9199 | european | FKM | Carbon steel | Split Body |  | SI | SI | SI | SI |  |  | SI | SI | PN40 | Zinc-plated | Carbon steel
split body | 76080210 | 760802 | 760 PN40 LCB F1 | DN50 | 2" | -20 | 160 | 40 | 580 | PN40 | 760 | SPLIT BODY BALL VALVE PN16/40 CARBON STEEL LCB ZINC-PLATED/PAINTED (DN>100) ANTISTATIC DEVICE + FIRE SAFE TESTED 2-way full bore split body type ball valve, flanged: PN40 (DN≤50), PN16 (DN>65) F-t-f acc.to EN 558 basic series 1 Body, end connection A352-LCB Ball stainless steel ASTM A351 CF8 / ASTM A479 Tp304 Stem stainless steel ASTM A479 Tp304 / 17-4-PH Flange drilling according to UNI EN 1092-1 Flange sealing surface: type B1 (raised face) ISO pad according to ISO 5211 Ball seats PTFE, double body-end connection seats in Graphoil + PTFE Stem sealing PTFE + encapsulated graphoil ring, double o'ring FKM Antistatic device (ATEX) Fire Safe certified acc. to ISO 10497 / API 607 Low emission construction (T.A. Luft and ISO 15848-1) | 489.5 | 187.2337 | 196.5954 | european | FKM | Carbon steel | Split Body |  | SI | SI | SI | SI |  |  | SI | SI | PN40 | Zinc-plated | Carbon steel
split body | 76080212 | 760802 | 760 PN16 LCB F1 | DN65 | 2"1/2 | -20 | 160 | 16 | 232 | PN16 | 760 | SPLIT BODY BALL VALVE PN16/40 CARBON STEEL LCB ZINC-PLATED/PAINTED (DN>100) ANTISTATIC DEVICE + FIRE SAFE TESTED 2-way full bore split body type ball valve, flanged: PN40 (DN≤50), PN16 (DN>65) F-t-f acc.to EN 558 basic series 1 Body, end connection A352-LCB Ball stainless steel ASTM A351 CF8 / ASTM A479 Tp304 Stem stainless steel ASTM A479 Tp304 / 17-4-PH Flange drilling according to UNI EN 1092-1 Flange sealing surface: type B1 (raised face) ISO pad according to ISO 5211 Ball seats PTFE, double body-end connection seats in Graphoil + PTFE Stem sealing PTFE + encapsulated graphoil ring, double o'ring FKM Antistatic device (ATEX) Fire Safe certified acc. to ISO 10497 / API 607 Low emission construction (T.A. Luft and ISO 15848-1) | 709.5 | 271.3837 | 284.9529 | european | FKM | Carbon steel | Split Body |  | SI | SI | SI | SI |  |  | SI | SI | PN16 | Zinc-plated | Carbon steel
split body | 76080214 | 760802 | 760 PN16 LCB F1 | DN80 | 3" | -20 | 160 | 16 | 232 | PN16 | 760 | SPLIT BODY BALL VALVE PN16/40 CARBON STEEL LCB ZINC-PLATED/PAINTED (DN>100) ANTISTATIC DEVICE + FIRE SAFE TESTED 2-way full bore split body type ball valve, flanged: PN40 (DN≤50), PN16 (DN>65) F-t-f acc.to EN 558 basic series 1 Body, end connection A352-LCB Ball stainless steel ASTM A351 CF8 / ASTM A479 Tp304 Stem stainless steel ASTM A479 Tp304 / 17-4-PH Flange drilling according to UNI EN 1092-1 Flange sealing surface: type B1 (raised face) ISO pad according to ISO 5211 Ball seats PTFE, double body-end connection seats in Graphoil + PTFE Stem sealing PTFE + encapsulated graphoil ring, double o'ring FKM Antistatic device (ATEX) Fire Safe certified acc. to ISO 10497 / API 607 Low emission construction (T.A. Luft and ISO 15848-1) | 889 | 340.0425 | 357.0446 | european | FKM | Carbon steel | Split Body |  | SI | SI | SI | SI |  |  | SI | SI | PN16 | Zinc-plated | Carbon steel
split body | 76080218 | 760802 | 760 PN16 LCB F1 | DN100 | 4" | -20 | 160 | 16 | 232 | PN16 | 760 | SPLIT BODY BALL VALVE PN16/40 CARBON STEEL LCB ZINC-PLATED/PAINTED (DN>100) ANTISTATIC DEVICE + FIRE SAFE TESTED 2-way full bore split body type ball valve, flanged: PN40 (DN≤50), PN16 (DN>65) F-t-f acc.to EN 558 basic series 1 Body, end connection A352-LCB Ball stainless steel ASTM A351 CF8 / ASTM A479 Tp304 Stem stainless steel ASTM A479 Tp304 / 17-4-PH Flange drilling according to UNI EN 1092-1 Flange sealing surface: type B1 (raised face) ISO pad according to ISO 5211 Ball seats PTFE, double body-end connection seats in Graphoil + PTFE Stem sealing PTFE + encapsulated graphoil ring, double o'ring FKM Antistatic device (ATEX) Fire Safe certified acc. to ISO 10497 / API 607 Low emission construction (T.A. Luft and ISO 15848-1) | 1139 | 435.6675 | 457.4509 | european | FKM | Carbon steel | Split Body |  | SI | SI | SI | SI |  |  | SI | SI | PN16 | Zinc-plated | Carbon steel
split body | 760V0004 | 760V00 | 760 PN40 1.4408 TFM | DN15 | 1/2" | -40 | 180 | 40 | 580 | PN40 | 760 | SPLIT BODY CONTROL BALL VALVE PN16/40 STAINLESS STEEL AISI 316 ANTISTATIC DEVICE - FIRE SAFE TESTED 2-way control split body type ball valve, flanged: PN40 (DN≤50), PN16 (DN>65) F-t-f acc.to EN 558 basic series 27 Body, end connection ASTM A351 CF8M Ball stainless steel ASTM A351 CF8M / ASTM A479 Tp316 Stem stainless steel ASTM A479 Tp316 / 17-4-PH Flange drilling according to UNI EN 1092-1 Flange sealing surface: type B1 (raised face) ISO pad according to ISO 5211 Ball seats TFM, double body-end connection seats in Graphoil + PTFE V-pack stem seal PTFE Antistatic device (ATEX) Fire Safe certified acc. to ISO 10497 / API 607 Low emission construction (T.A. Luft and ISO 15848-1) | 301.5 | 115.3237 | 121.0899 | european | V-PACK PTFE (For Chemicals) | Stainless steel | Split Body |  | SI | SI | SI | SI |  |  | SI | SI | PN40 | No | Stainless steel
split body | 760V0005 | 760V00 | 760 PN40 1.4408 TFM | DN20 | 3/4" | -40 | 180 | 40 | 580 | PN40 | 760 | SPLIT BODY CONTROL BALL VALVE PN16/40 STAINLESS STEEL AISI 316 ANTISTATIC DEVICE - FIRE SAFE TESTED 2-way control split body type ball valve, flanged: PN40 (DN≤50), PN16 (DN>65) F-t-f acc.to EN 558 basic series 27 Body, end connection ASTM A351 CF8M Ball stainless steel ASTM A351 CF8M / ASTM A479 Tp316 Stem stainless steel ASTM A479 Tp316 / 17-4-PH Flange drilling according to UNI EN 1092-1 Flange sealing surface: type B1 (raised face) ISO pad according to ISO 5211 Ball seats TFM, double body-end connection seats in Graphoil + PTFE V-pack stem seal PTFE Antistatic device (ATEX) Fire Safe certified acc. to ISO 10497 / API 607 Low emission construction (T.A. Luft and ISO 15848-1) | 333.5 | 127.5637 | 133.9419 | european | V-PACK PTFE (For Chemicals) | Stainless steel | Split Body |  | SI | SI | SI | SI |  |  | SI | SI | PN40 | No | Stainless steel
split body | 760V0006 | 760V00 | 760 PN40 1.4408 TFM | DN25 | 1" | -40 | 180 | 40 | 580 | PN40 | 760 | SPLIT BODY CONTROL BALL VALVE PN16/40 STAINLESS STEEL AISI 316 ANTISTATIC DEVICE - FIRE SAFE TESTED 2-way control split body type ball valve, flanged: PN40 (DN≤50), PN16 (DN>65) F-t-f acc.to EN 558 basic series 27 Body, end connection ASTM A351 CF8M Ball stainless steel ASTM A351 CF8M / ASTM A479 Tp316 Stem stainless steel ASTM A479 Tp316 / 17-4-PH Flange drilling according to UNI EN 1092-1 Flange sealing surface: type B1 (raised face) ISO pad according to ISO 5211 Ball seats TFM, double body-end connection seats in Graphoil + PTFE V-pack stem seal PTFE Antistatic device (ATEX) Fire Safe certified acc. to ISO 10497 / API 607 Low emission construction (T.A. Luft and ISO 15848-1) | 386.5 | 147.8362 | 155.2281 | european | V-PACK PTFE (For Chemicals) | Stainless steel | Split Body |  | SI | SI | SI | SI |  |  | SI | SI | PN40 | No | Stainless steel
split body | 760V0007 | 760V00 | 760 PN40 1.4408 TFM | DN32 | 1"1/4 | -40 | 180 | 40 | 580 | PN40 | 760 | SPLIT BODY CONTROL BALL VALVE PN16/40 STAINLESS STEEL AISI 316 ANTISTATIC DEVICE - FIRE SAFE TESTED 2-way control split body type ball valve, flanged: PN40 (DN≤50), PN16 (DN>65) F-t-f acc.to EN 558 basic series 27 Body, end connection ASTM A351 CF8M Ball stainless steel ASTM A351 CF8M / ASTM A479 Tp316 Stem stainless steel ASTM A479 Tp316 / 17-4-PH Flange drilling according to UNI EN 1092-1 Flange sealing surface: type B1 (raised face) ISO pad according to ISO 5211 Ball seats TFM, double body-end connection seats in Graphoil + PTFE V-pack stem seal PTFE Antistatic device (ATEX) Fire Safe certified acc. to ISO 10497 / API 607 Low emission construction (T.A. Luft and ISO 15848-1) | 456 | 174.42 | 183.141 | european | V-PACK PTFE (For Chemicals) | Stainless steel | Split Body |  | SI | SI | SI | SI |  |  | SI | SI | PN40 | No | Stainless steel
split body | 760V0008 | 760V00 | 760 PN40 1.4408 TFM | DN40 | 1"1/2 | -40 | 180 | 40 | 580 | PN40 | 760 | SPLIT BODY CONTROL BALL VALVE PN16/40 STAINLESS STEEL AISI 316 ANTISTATIC DEVICE - FIRE SAFE TESTED 2-way control split body type ball valve, flanged: PN40 (DN≤50), PN16 (DN>65) F-t-f acc.to EN 558 basic series 27 Body, end connection ASTM A351 CF8M Ball stainless steel ASTM A351 CF8M / ASTM A479 Tp316 Stem stainless steel ASTM A479 Tp316 / 17-4-PH Flange drilling according to UNI EN 1092-1 Flange sealing surface: type B1 (raised face) ISO pad according to ISO 5211 Ball seats TFM, double body-end connection seats in Graphoil + PTFE V-pack stem seal PTFE Antistatic device (ATEX) Fire Safe certified acc. to ISO 10497 / API 607 Low emission construction (T.A. Luft and ISO 15848-1) | 591.5 | 226.2487 | 237.5612 | european | V-PACK PTFE (For Chemicals) | Stainless steel | Split Body |  | SI | SI | SI | SI |  |  | SI | SI | PN40 | No | Stainless steel
split body | 760V0010 | 760V00 | 760 PN40 1.4408 TFM | DN50 | 2" | -40 | 180 | 40 | 580 | PN40 | 760 | SPLIT BODY CONTROL BALL VALVE PN16/40 STAINLESS STEEL AISI 316 ANTISTATIC DEVICE - FIRE SAFE TESTED 2-way control split body type ball valve, flanged: PN40 (DN≤50), PN16 (DN>65) F-t-f acc.to EN 558 basic series 27 Body, end connection ASTM A351 CF8M Ball stainless steel ASTM A351 CF8M / ASTM A479 Tp316 Stem stainless steel ASTM A479 Tp316 / 17-4-PH Flange drilling according to UNI EN 1092-1 Flange sealing surface: type B1 (raised face) ISO pad according to ISO 5211 Ball seats TFM, double body-end connection seats in Graphoil + PTFE V-pack stem seal PTFE Antistatic device (ATEX) Fire Safe certified acc. to ISO 10497 / API 607 Low emission construction (T.A. Luft and ISO 15848-1) | 776 | 296.82 | 311.661 | european | V-PACK PTFE (For Chemicals) | Stainless steel | Split Body |  | SI | SI | SI | SI |  |  | SI | SI | PN40 | No | Stainless steel
split body | 760V0012 | 760V00 | 760 PN16 1.4408 TFM | DN65 | 2"1/2 | -40 | 180 | 16 | 232 | PN16 | 760 | SPLIT BODY CONTROL BALL VALVE PN16/40 STAINLESS STEEL AISI 316 ANTISTATIC DEVICE - FIRE SAFE TESTED 2-way control split body type ball valve, flanged: PN40 (DN≤50), PN16 (DN>65) F-t-f acc.to EN 558 basic series 27 Body, end connection ASTM A351 CF8M Ball stainless steel ASTM A351 CF8M / ASTM A479 Tp316 Stem stainless steel ASTM A479 Tp316 / 17-4-PH Flange drilling according to UNI EN 1092-1 Flange sealing surface: type B1 (raised face) ISO pad according to ISO 5211 Ball seats TFM, double body-end connection seats in Graphoil + PTFE V-pack stem seal PTFE Antistatic device (ATEX) Fire Safe certified acc. to ISO 10497 / API 607 Low emission construction (T.A. Luft and ISO 15848-1) | 1078.5 | 412.5262 | 433.1526 | european | V-PACK PTFE (For Chemicals) | Stainless steel | Split Body |  | SI | SI | SI | SI |  |  | SI | SI | PN16 | No | Stainless steel
split body | 760V0014 | 760V00 | 760 PN16 1.4408 TFM | DN80 | 3" | -40 | 180 | 16 | 232 | PN16 | 760 | SPLIT BODY CONTROL BALL VALVE PN16/40 STAINLESS STEEL AISI 316 ANTISTATIC DEVICE - FIRE SAFE TESTED 2-way control split body type ball valve, flanged: PN40 (DN≤50), PN16 (DN>65) F-t-f acc.to EN 558 basic series 27 Body, end connection ASTM A351 CF8M Ball stainless steel ASTM A351 CF8M / ASTM A479 Tp316 Stem stainless steel ASTM A479 Tp316 / 17-4-PH Flange drilling according to UNI EN 1092-1 Flange sealing surface: type B1 (raised face) ISO pad according to ISO 5211 Ball seats TFM, double body-end connection seats in Graphoil + PTFE V-pack stem seal PTFE Antistatic device (ATEX) Fire Safe certified acc. to ISO 10497 / API 607 Low emission construction (T.A. Luft and ISO 15848-1) | 1363.5 | 521.5387 | 547.6157 | european | V-PACK PTFE (For Chemicals) | Stainless steel | Split Body |  | SI | SI | SI | SI |  |  | SI | SI | PN16 | No | Stainless steel
split body | 760V0018 | 760V00 | 760 PN16 1.4408 TFM | DN100 | 4" | -40 | 180 | 16 | 232 | PN16 | 760 | SPLIT BODY CONTROL BALL VALVE PN16/40 STAINLESS STEEL AISI 316 ANTISTATIC DEVICE - FIRE SAFE TESTED 2-way control split body type ball valve, flanged: PN40 (DN≤50), PN16 (DN>65) F-t-f acc.to EN 558 basic series 27 Body, end connection ASTM A351 CF8M Ball stainless steel ASTM A351 CF8M / ASTM A479 Tp316 Stem stainless steel ASTM A479 Tp316 / 17-4-PH Flange drilling according to UNI EN 1092-1 Flange sealing surface: type B1 (raised face) ISO pad according to ISO 5211 Ball seats TFM, double body-end connection seats in Graphoil + PTFE V-pack stem seal PTFE Antistatic device (ATEX) Fire Safe certified acc. to ISO 10497 / API 607 Low emission construction (T.A. Luft and ISO 15848-1) | 1647.5 | 630.1687 | 661.6772 | european | V-PACK PTFE (For Chemicals) | Stainless steel | Split Body |  | SI | SI | SI | SI |  |  | SI | SI | PN16 | No | Stainless steel
split body | 760V0019 | 760V00 | 760 PN16 1.4408 TFM | DN125 | 5" | -40 | 180 | 16 | 232 | PN16 | 760 | SPLIT BODY CONTROL BALL VALVE PN16/40 STAINLESS STEEL AISI 316 ANTISTATIC DEVICE - FIRE SAFE TESTED 2-way control split body type ball valve, flanged: PN40 (DN≤50), PN16 (DN>65) F-t-f acc.to EN 558 basic series 27 Body, end connection ASTM A351 CF8M Ball stainless steel ASTM A351 CF8M / ASTM A479 Tp316 Stem stainless steel ASTM A479 Tp316 / 17-4-PH Flange drilling according to UNI EN 1092-1 Flange sealing surface: type B1 (raised face) ISO pad according to ISO 5211 Ball seats TFM, double body-end connection seats in Graphoil + PTFE V-pack stem seal PTFE Antistatic device (ATEX) Fire Safe certified acc. to ISO 10497 / API 607 Low emission construction (T.A. Luft and ISO 15848-1) | 3048 | 1165.86 | 1224.153 | european | V-PACK PTFE (For Chemicals) | Stainless steel | Split Body |  | SI | SI | SI | SI |  |  | SI | SI | PN16 | No | Stainless steel
split body | 760V0020 | 760V00 | 760 PN16 1.4408 TFM | DN150 | 6" | -40 | 180 | 16 | 232 | PN16 | 760 | SPLIT BODY CONTROL BALL VALVE PN16/40 STAINLESS STEEL AISI 316 ANTISTATIC DEVICE - FIRE SAFE TESTED 2-way full bore split body type ball valve, flanged: PN40 (DN≤50), PN16 (DN>65) F-t-f acc.to EN 558 basic series 27 Body, end connection ASTM A351 CF8M Ball stainless steel ASTM A351 CF8M / ASTM A479 Tp316 Stem stainless steel ASTM A479 Tp316 / 17-4-PH Flange drilling according to UNI EN 1092-1 Flange sealing surface: type B1 (raised face) ISO pad according to ISO 5211 Ball seats TFM, double body-end connection seats in Graphoil + PTFE V-pack stem seal PTFE Antistatic device (ATEX) Fire Safe certified acc. to ISO 10497 / API 607 Low emission construction (T.A. Luft and ISO 15848-1) | 4238 | 1621.035 | 1702.0867 | european | V-PACK PTFE (For Chemicals) | Stainless steel | Split Body |  | SI | SI | SI | SI |  |  | SI | SI | PN16 | No | Stainless steel
split body | 760V0020GB | 760V00 | 760 PN40 1.4408 TFM | DN150 | 6" | -40 | 180 | 16 | 232 | PN16 | 760 | SPLIT BODY CONTROL BALL VALVE PN16/40 STAINLESS STEEL AISI 316 WITH GEAR BOX ANTISTATIC DEVICE - FIRE SAFE TESTED 2-way full bore split body type ball valve, flanged: PN40 (DN≤50), PN16 (DN>65) F-t-f acc.to EN 558 basic series 27 Body, end connection ASTM A351 CF8M Ball stainless steel ASTM A351 CF8M / ASTM A479 Tp316 Stem stainless steel ASTM A479 Tp316 / 17-4-PH Flange drilling according to UNI EN 1092-1 Flange sealing surface: type B1 (raised face) ISO pad according to ISO 5211 Ball seats TFM, double body-end connection seats in Graphoil + PTFE V-pack stem seal PTFE Antistatic device (ATEX) Fire Safe certified acc. to ISO 10497 / API 607 Low emission construction (T.A. Luft and ISO 15848-1) | 4904 | 1875.78 | 1969.569 | european | V-PACK PTFE (For Chemicals) | Stainless steel | Split Body |  | SI | SI | SI | SI |  |  | SI | SI | PN16 | No | Stainless steel
split body | 760V0021 | 760V00 | 760 PN16 1.4408 TFM | DN200 | 8" | -40 | 180 | 16 | 232 | PN16 | 760 | SPLIT BODY CONTROL BALL VALVE PN16/40 STAINLESS STEEL AISI 316 ANTISTATIC DEVICE - FIRE SAFE TESTED 2-way full bore split body type ball valve, flanged: PN40 (DN≤50), PN16 (DN>65) F-t-f acc.to EN 558 basic series 27 Body, end connection ASTM A351 CF8M Ball stainless steel ASTM A351 CF8M / ASTM A479 Tp316 Stem stainless steel ASTM A479 Tp316 / 17-4-PH Flange drilling according to UNI EN 1092-1 Flange sealing surface: type B1 (raised face) ISO pad according to ISO 5211 Ball seats TFM, double body-end connection seats in Graphoil + PTFE V-pack stem seal PTFE Antistatic device (ATEX) Fire Safe certified acc. to ISO 10497 / API 607 Low emission construction (T.A. Luft and ISO 15848-1) | 7252 | 2773.89 | 2912.5845 | european | V-PACK PTFE (For Chemicals) | Stainless steel | Split Body |  | SI | SI | SI | SI |  |  | SI | SI | PN16 | No | Stainless steel
split body | 760V0104 | 760V01 | 760 PN40 LCB TFM | DN15 | 1/2" | -40 | 180 | 40 | 580 | PN40 | 760 | SPLIT BODY BALL VALVE PN16/40 CARBON STEEL AISI 316 ZINC-PLATED/PAINTED (DN>100) ANTISTATIC DEVICE - FIRE SAFE TESTED 2-way full bore split body type ball valve, flanged: PN40 (DN≤50), PN16 (DN>65) F-t-f acc.to EN 558 basic series 27 Body, end connection ASTM A352-LCB Ball stainless steel ASTM A351 CF8/A479-Tp304 Stem stainless steel ASTM A479 Tp316 / 17-4-PH Flange drilling according to UNI EN 1092-1 Flange sealing surface: type B1 (raised face) ISO pad according to ISO 5211 Ball seats TFM, double body-end connection seats in Graphoil + PTFE V-pack stem seal PTFE Antistatic device (ATEX) Fire Safe certified acc. to ISO 10497 / API 607 Low emission construction (T.A. Luft and ISO 15848-1) | 222 | 84.915 | 89.1607 | european | V-PACK PTFE (For Chemicals) | Carbon steel | Split Body |  | SI | SI | SI | SI |  |  | SI | SI | PN40 | Zinc-plated | Carbon steel
split body | 760V0105 | 760V01 | 760 PN40 LCB TFM | DN20 | 3/4" | -40 | 180 | 40 | 580 | PN40 | 760 | SPLIT BODY BALL VALVE PN16/40 CARBON STEEL AISI 316 ZINC-PLATED/PAINTED (DN>100) ANTISTATIC DEVICE - FIRE SAFE TESTED 2-way full bore split body type ball valve, flanged: PN40 (DN≤50), PN16 (DN>65) F-t-f acc.to EN 558 basic series 27 Body, end connection ASTM A352-LCB Ball stainless steel ASTM A351 CF8/A479-Tp304 Stem stainless steel ASTM A479 Tp316 / 17-4-PH Flange drilling according to UNI EN 1092-1 Flange sealing surface: type B1 (raised face) ISO pad according to ISO 5211 Ball seats TFM, double body-end connection seats in Graphoil + PTFE V-pack stem seal PTFE Antistatic device (ATEX) Fire Safe certified acc. to ISO 10497 / API 607 Low emission construction (T.A. Luft and ISO 15848-1) | 236.5 | 90.4612 | 94.9843 | european | V-PACK PTFE (For Chemicals) | Carbon steel | Split Body |  | SI | SI | SI | SI |  |  | SI | SI | PN40 | Zinc-plated | Carbon steel
split body | 760V0106 | 760V01 | 760 PN40 LCB TFM | DN25 | 1" | -40 | 180 | 40 | 580 | PN40 | 760 | SPLIT BODY BALL VALVE PN16/40 CARBON STEEL AISI 316 ZINC-PLATED/PAINTED (DN>100) ANTISTATIC DEVICE - FIRE SAFE TESTED 2-way full bore split body type ball valve, flanged: PN40 (DN≤50), PN16 (DN>65) F-t-f acc.to EN 558 basic series 27 Body, end connection ASTM A352-LCB Ball stainless steel ASTM A351 CF8/A479-Tp304 Stem stainless steel ASTM A479 Tp316 / 17-4-PH Flange drilling according to UNI EN 1092-1 Flange sealing surface: type B1 (raised face) ISO pad according to ISO 5211 Ball seats TFM, double body-end connection seats in Graphoil + PTFE V-pack stem seal PTFE Antistatic device (ATEX) Fire Safe certified acc. to ISO 10497 / API 607 Low emission construction (T.A. Luft and ISO 15848-1) | 273.5 | 104.6137 | 109.8444 | european | V-PACK PTFE (For Chemicals) | Carbon steel | Split Body |  | SI | SI | SI | SI |  |  | SI | SI | PN40 | Zinc-plated | Carbon steel
split body | 760V0107 | 760V01 | 760 PN40 LCB TFM | DN32 | 1"1/4 | -40 | 180 | 40 | 580 | PN40 | 760 | SPLIT BODY BALL VALVE PN16/40 CARBON STEEL AISI 316 ZINC-PLATED/PAINTED (DN>100) ANTISTATIC DEVICE - FIRE SAFE TESTED 2-way full bore split body type ball valve, flanged: PN40 (DN≤50), PN16 (DN>65) F-t-f acc.to EN 558 basic series 27 Body, end connection ASTM A352-LCB Ball stainless steel ASTM A351 CF8/A479-Tp304 Stem stainless steel ASTM A479 Tp316 / 17-4-PH Flange drilling according to UNI EN 1092-1 Flange sealing surface: type B1 (raised face) ISO pad according to ISO 5211 Ball seats TFM, double body-end connection seats in Graphoil + PTFE V-pack stem seal PTFE Antistatic device (ATEX) Fire Safe certified acc. to ISO 10497 / API 607 Low emission construction (T.A. Luft and ISO 15848-1) | 329 | 125.8425 | 132.1346 | european | V-PACK PTFE (For Chemicals) | Carbon steel | Split Body |  | SI | SI | SI | SI |  |  | SI | SI | PN40 | Zinc-plated | Carbon steel
split body | 760V0108 | 760V01 | 760 PN40 LCB TFM | DN40 | 1"1/2 | -40 | 180 | 40 | 580 | PN40 | 760 | SPLIT BODY BALL VALVE PN16/40 CARBON STEEL AISI 316 ZINC-PLATED/PAINTED (DN>100) ANTISTATIC DEVICE - FIRE SAFE TESTED 2-way full bore split body type ball valve, flanged: PN40 (DN≤50), PN16 (DN>65) F-t-f acc.to EN 558 basic series 27 Body, end connection ASTM A352-LCB Ball stainless steel ASTM A351 CF8/A479-Tp304 Stem stainless steel ASTM A479 Tp316 / 17-4-PH Flange drilling according to UNI EN 1092-1 Flange sealing surface: type B1 (raised face) ISO pad according to ISO 5211 Ball seats TFM, double body-end connection seats in Graphoil + PTFE V-pack stem seal PTFE Antistatic device (ATEX) Fire Safe certified acc. to ISO 10497 / API 607 Low emission construction (T.A. Luft and ISO 15848-1) | 402 | 153.765 | 161.4532 | european | V-PACK PTFE (For Chemicals) | Carbon steel | Split Body |  | SI | SI | SI | SI |  |  | SI | SI | PN40 | Zinc-plated | Carbon steel
split body | 760V0110 | 760V01 | 760 PN40 LCB TFM | DN50 | 2" | -40 | 180 | 40 | 580 | PN40 | 760 | SPLIT BODY BALL VALVE PN16/40 CARBON STEEL AISI 316 ZINC-PLATED/PAINTED (DN>100) ANTISTATIC DEVICE - FIRE SAFE TESTED 2-way full bore split body type ball valve, flanged: PN40 (DN≤50), PN16 (DN>65) F-t-f acc.to EN 558 basic series 27 Body, end connection ASTM A352-LCB Ball stainless steel ASTM A351 CF8/A479-Tp304 Stem stainless steel ASTM A479 Tp316 / 17-4-PH Flange drilling according to UNI EN 1092-1 Flange sealing surface: type B1 (raised face) ISO pad according to ISO 5211 Ball seats TFM, double body-end connection seats in Graphoil + PTFE V-pack stem seal PTFE Antistatic device (ATEX) Fire Safe certified acc. to ISO 10497 / API 607 Low emission construction (T.A. Luft and ISO 15848-1) | 484.5 | 185.3212 | 194.5873 | european | V-PACK PTFE (For Chemicals) | Carbon steel | Split Body |  | SI | SI | SI | SI |  |  | SI | SI | PN40 | Zinc-plated | Carbon steel
split body | 760V0112 | 760V01 | 760 PN16 LCB TFM | DN65 | 2"1/2 | -40 | 180 | 16 | 232 | PN16 | 760 | SPLIT BODY BALL VALVE PN16/40 CARBON STEEL AISI 316 ZINC-PLATED/PAINTED (DN>100) ANTISTATIC DEVICE - FIRE SAFE TESTED 2-way full bore split body type ball valve, flanged: PN40 (DN≤50), PN16 (DN>65) F-t-f acc.to EN 558 basic series 27 Body, end connection ASTM A352-LCB Ball stainless steel ASTM A351 CF8/A479-Tp304 Stem stainless steel ASTM A479 Tp316 / 17-4-PH Flange drilling according to UNI EN 1092-1 Flange sealing surface: type B1 (raised face) ISO pad according to ISO 5211 Ball seats TFM, double body-end connection seats in Graphoil + PTFE V-pack stem seal PTFE Antistatic device (ATEX) Fire Safe certified acc. to ISO 10497 / API 607 Low emission construction (T.A. Luft and ISO 15848-1) | 649.5 | 248.4337 | 260.8554 | european | V-PACK PTFE (For Chemicals) | Carbon steel | Split Body |  | SI | SI | SI | SI |  |  | SI | SI | PN16 | Zinc-plated | Carbon steel
split body | 760V0114 | 760V01 | 760 PN16 LCB TFM | DN80 | 3" | -40 | 180 | 16 | 232 | PN16 | 760 | SPLIT BODY BALL VALVE PN16/40 CARBON STEEL AISI 316 ZINC-PLATED/PAINTED (DN>100) ANTISTATIC DEVICE - FIRE SAFE TESTED 2-way full bore split body type ball valve, flanged: PN40 (DN≤50), PN16 (DN>65) F-t-f acc.to EN 558 basic series 27 Body, end connection ASTM A352-LCB Ball stainless steel ASTM A351 CF8/A479-Tp304 Stem stainless steel ASTM A479 Tp316 / 17-4-PH Flange drilling according to UNI EN 1092-1 Flange sealing surface: type B1 (raised face) ISO pad according to ISO 5211 Ball seats TFM, double body-end connection seats in Graphoil + PTFE V-pack stem seal PTFE Antistatic device (ATEX) Fire Safe certified acc. to ISO 10497 / API 607 Low emission construction (T.A. Luft and ISO 15848-1) | 785 | 300.2625 | 315.2756 | european | V-PACK PTFE (For Chemicals) | Carbon steel | Split Body |  | SI | SI | SI | SI |  |  | SI | SI | PN16 | Zinc-plated | Carbon steel
split body | 760V0118 | 760V01 | 760 PN16 LCB TFM | DN100 | 4" | -40 | 180 | 16 | 232 | PN16 | 760 | SPLIT BODY BALL VALVE PN16/40 CARBON STEEL AISI 316 ZINC-PLATED/PAINTED (DN>100) ANTISTATIC DEVICE - FIRE SAFE TESTED 2-way full bore split body type ball valve, flanged: PN40 (DN≤50), PN16 (DN>65) F-t-f acc.to EN 558 basic series 27 Body, end connection ASTM A352-LCB Ball stainless steel ASTM A351 CF8/A479-Tp304 Stem stainless steel ASTM A479 Tp316 / 17-4-PH Flange drilling according to UNI EN 1092-1 Flange sealing surface: type B1 (raised face) ISO pad according to ISO 5211 Ball seats TFM, double body-end connection seats in Graphoil + PTFE V-pack stem seal PTFE Antistatic device (ATEX) Fire Safe certified acc. to ISO 10497 / API 607 Low emission construction (T.A. Luft and ISO 15848-1) | 995 | 380.5875 | 399.6169 | european | V-PACK PTFE (For Chemicals) | Carbon steel | Split Body |  | SI | SI | SI | SI |  |  | SI | SI | PN16 | Zinc-plated | Carbon steel
split body | 760V0119 | 760V01 | 760 PN16 LCB TFM | DN125 | 5" | -40 | 180 | 16 | 232 | PN16 | 760 | SPLIT BODY BALL VALVE PN16/40 CARBON STEEL AISI 316 ZINC-PLATED/PAINTED (DN>100) ANTISTATIC DEVICE - FIRE SAFE TESTED 2-way full bore split body type ball valve, flanged: PN40 (DN≤50), PN16 (DN>65) F-t-f acc.to EN 558 basic series 27 Body, end connection ASTM A352-LCB Ball stainless steel ASTM A351 CF8/A479-Tp304 Stem stainless steel ASTM A479 Tp316 / 17-4-PH Flange drilling according to UNI EN 1092-1 Flange sealing surface: type B1 (raised face) ISO pad according to ISO 5211 Ball seats TFM, double body-end connection seats in Graphoil + PTFE V-pack stem seal PTFE Antistatic device (ATEX) Fire Safe certified acc. to ISO 10497 / API 607 Low emission construction (T.A. Luft and ISO 15848-1) | 1714.5 | 655.7962 | 688.5861 | european | V-PACK PTFE (For Chemicals) | Carbon steel | Split Body |  | SI | SI | SI | SI |  |  | SI | SI | PN16 | Painted | Carbon steel
split body | 760V0120 | 760V01 | 760 PN16 LCB TFM | DN150 | 6" | -40 | 180 | 16 | 232 | PN16 | 760 | SPLIT BODY BALL VALVE PN16/40 CARBON STEEL AISI 316 ZINC-PLATED/PAINTED (DN>100) ANTISTATIC DEVICE - FIRE SAFE TESTED 2-way full bore split body type ball valve, flanged: PN40 (DN≤50), PN16 (DN>65) F-t-f acc.to EN 558 basic series 27 Body, end connection ASTM A352-LCB Ball stainless steel ASTM A351 CF8/A479-Tp304 Stem stainless steel ASTM A479 Tp316 / 17-4-PH Flange drilling according to UNI EN 1092-1 Flange sealing surface: type B1 (raised face) ISO pad according to ISO 5211 Ball seats TFM, double body-end connection seats in Graphoil + PTFE V-pack stem seal PTFE Antistatic device (ATEX) Fire Safe certified acc. to ISO 10497 / API 607 Low emission construction (T.A. Luft and ISO 15848-1) | 2652.5 | 1014.5812 | 1065.3103 | european | V-PACK PTFE (For Chemicals) | Carbon steel | Split Body |  | SI | SI | SI | SI |  |  | SI | SI | PN16 | Painted | Carbon steel
split body | 760V0121 | 760V01 | 760 PN16 LCB TFM | DN200 | 8" | -40 | 180 | 16 | 232 | PN16 | 760 | SPLIT BODY BALL VALVE PN16/40 CARBON STEEL AISI 316 ZINC-PLATED/PAINTED (DN>100) ANTISTATIC DEVICE - FIRE SAFE TESTED 2-way full bore split body type ball valve, flanged: PN40 (DN≤50), PN16 (DN>65) F-t-f acc.to EN 558 basic series 27 Body, end connection ASTM A352-LCB Ball stainless steel ASTM A351 CF8/A479-Tp304 Stem stainless steel ASTM A479 Tp316 / 17-4-PH Flange drilling according to UNI EN 1092-1 Flange sealing surface: type B1 (raised face) ISO pad according to ISO 5211 Ball seats TFM, double body-end connection seats in Graphoil + PTFE V-pack stem seal PTFE Antistatic device (ATEX) Fire Safe certified acc. to ISO 10497 / API 607 Low emission construction (T.A. Luft and ISO 15848-1) | 4699.5 | 1797.5587 | 1887.4367 | european | V-PACK PTFE (For Chemicals) | Carbon steel | Split Body |  | SI | SI | SI | SI |  |  | SI | SI | PN16 | Painted | Carbon steel
split body | 760V0304V36 | 760V03V36 | 760 PN40 1.4408 CARB V30/60 | DN15 | 1/2" | -40 | 180 | 40 | 580 | PN40 | 760 | SPLIT BODY CONTROL BALL VALVE PN16/40 STAINLESS STEEL AISI 316 ANTISTATIC DEVICE - FIRE SAFE TESTED 2-way control split body type ball valve, flanged: PN40 (DN≤50), PN16 (DN>65) V-BALL 30°/60°, unidirectional F-t-f acc.to EN 558 basic series 27 Body, end connection ASTM A351 CF8M Ball stainless steel ASTM A351 CF8M / ASTM A479 Tp316 Stem stainless steel ASTM A479 Tp316 / 17-4-PH Flange drilling according to UNI EN 1092-1 Flange sealing surface: type B1 (raised face) ISO pad according to ISO 5211 Ball seats PTFE + carbographite, double body-end connection seats in Graphoil + PTFE V-pack stem seal PTFE Antistatic device (ATEX) Fire Safe certified acc. to ISO 10497 / API 607 Low emission construction (T.A. Luft and ISO 15848-1) | 357.09 | 136.5869 | 143.4163 | european | V-PACK PTFE (For Chemicals) | Stainless steel | Split Body |  | SI | SI | SI | SI |  |  | SI | SI | PN40 | No | Stainless steel | Control
split body | 760V0308V36 | 760V03V36 | 760 PN40 1.4408 CARB V30/60 | DN40 | 1"1/2 | -40 | 180 | 40 | 580 | PN40 | 760 | SPLIT BODY CONTROL BALL VALVE PN16/40 STAINLESS STEEL AISI 316 ANTISTATIC DEVICE - FIRE SAFE TESTED 2-way control split body type ball valve, flanged: PN40 (DN≤50), PN16 (DN>65) V-BALL 30°/60°, unidirectional F-t-f acc.to EN 558 basic series 27 Body, end connection ASTM A351 CF8M Ball stainless steel ASTM A351 CF8M / ASTM A479 Tp316 Stem stainless steel ASTM A479 Tp316 / 17-4-PH Flange drilling according to UNI EN 1092-1 Flange sealing surface: type B1 (raised face) ISO pad according to ISO 5211 Ball seats PTFE + carbographite, double body-end connection seats in Graphoil + PTFE V-pack stem seal PTFE Antistatic device (ATEX) Fire Safe certified acc. to ISO 10497 / API 607 Low emission construction (T.A. Luft and ISO 15848-1) | 703.04 | 268.9128 | 282.3584 | european | V-PACK PTFE (For Chemicals) | Stainless steel | Split Body |  | SI | SI | SI | SI |  |  | SI | SI | PN40 | No | Stainless steel | Control
split body | 760V0314V36 | 760V03V36 | 760 PN16 1.4408 CARB V30/60 | DN80 | 3" | -40 | 180 | 16 | 232 | PN16 | 760 | SPLIT BODY CONTROL BALL VALVE PN16/40 STAINLESS STEEL AISI 316 ANTISTATIC DEVICE - FIRE SAFE TESTED 2-way control split body type ball valve, flanged: PN40 (DN≤50), PN16 (DN>65) V-BALL 30°/60°, unidirectional F-t-f acc.to EN 558 basic series 27 Body, end connection ASTM A351 CF8M Ball stainless steel ASTM A351 CF8M / ASTM A479 Tp316 Stem stainless steel ASTM A479 Tp316 / 17-4-PH Flange drilling according to UNI EN 1092-1 Flange sealing surface: type B1 (raised face) ISO pad according to ISO 5211 Ball seats PTFE + carbographite, double body-end connection seats in Graphoil + PTFE V-pack stem seal PTFE Antistatic device (ATEX) Fire Safe certified acc. to ISO 10497 / API 607 Low emission construction (T.A. Luft and ISO 15848-1) | 1714.87 | 655.9378 | 688.7347 | european | V-PACK PTFE (For Chemicals) | Stainless steel | Split Body |  | SI | SI | SI | SI |  |  | SI | SI | PN16 | No | Stainless steel | Control
split body | 760V0504 | 760V05 | 760 A150 CF8M TFM | DN15 | 1/2" | -40 | 180 | 20 | 290 | ANSI150 | 760 | SPLIT BODY BALL VALVE ANSI150 STAINLESS STEEL AISI 304 - PAINTED 2-way full bore split body type ball valve, flanged ANSI150 RF F-t-f acc.to ASME B16.10 Body, end connection stainless steel A479-Tp316/ A352 CF8M Ball stainless steel ASTM A351 CF8M / ASTM A479 Tp316 Stem stainless steel ASTM A479 Tp316 / 17-4-PH Flange drilling according to B16.5 Flange sealing surface: type B1 (Raised face) ISO pad according to ISO 5211 Ball seats TFM, double body-end connection seats in Graphoil + PTFE V-pack stem seal PTFE Antistatic device (ATEX) Fire Safe certified acc. to ISO 10497 / API 607 Low emission construction (T.A. Luft and ISO 15848-1) | 277.2 | 106.029 | 111.3304 | american | V-PACK PTFE (For Chemicals) | Stainless steel | Split Body |  | SI | SI | SI | SI |  |  | SI | SI | #150 | No | Stainless steel
split body | 760V0505 | 760V05 | 760 A150 CF8M TFM | DN20 | 3/4" | -40 | 180 | 20 | 290 | ANSI150 | 760 | SPLIT BODY BALL VALVE ANSI150 STAINLESS STEEL AISI 304 - PAINTED 2-way full bore split body type ball valve, flanged ANSI150 RF F-t-f acc.to ASME B16.10 Body, end connection stainless steel A479-Tp316/ A352 CF8M Ball stainless steel ASTM A351 CF8M / ASTM A479 Tp316 Stem stainless steel ASTM A479 Tp316 / 17-4-PH Flange drilling according to B16.5 Flange sealing surface: type B1 (Raised face) ISO pad according to ISO 5211 Ball seats TFM, double body-end connection seats in Graphoil + PTFE V-pack stem seal PTFE Antistatic device (ATEX) Fire Safe certified acc. to ISO 10497 / API 607 Low emission construction (T.A. Luft and ISO 15848-1) | 308.55 | 118.0204 | 123.9214 | american | V-PACK PTFE (For Chemicals) | Stainless steel | Split Body |  | SI | SI | SI | SI |  |  | SI | SI | #150 | No | Stainless steel
split body | 760V0506 | 760V05 | 760 A150 CF8M TFM | DN25 | 1" | -40 | 180 | 20 | 290 | ANSI150 | 760 | SPLIT BODY BALL VALVE ANSI150 STAINLESS STEEL AISI 304 - PAINTED 2-way full bore split body type ball valve, flanged ANSI150 RF F-t-f acc.to ASME B16.10 Body, end connection stainless steel A479-Tp316/ A352 CF8M Ball stainless steel ASTM A351 CF8M / ASTM A479 Tp316 Stem stainless steel ASTM A479 Tp316 / 17-4-PH Flange drilling according to B16.5 Flange sealing surface: type B1 (Raised face) ISO pad according to ISO 5211 Ball seats TFM, double body-end connection seats in Graphoil + PTFE V-pack stem seal PTFE Antistatic device (ATEX) Fire Safe certified acc. to ISO 10497 / API 607 Low emission construction (T.A. Luft and ISO 15848-1) | 370.7 | 141.7927 | 148.8824 | american | V-PACK PTFE (For Chemicals) | Stainless steel | Split Body |  | SI | SI | SI | SI |  |  | SI | SI | #150 | No | Stainless steel
split body | 760V0508 | 760V05 | 760 A150 CF8M TFM | DN40 | 1"1/2 | -40 | 180 | 20 | 290 | ANSI150 | 760 | SPLIT BODY BALL VALVE ANSI150 STAINLESS STEEL AISI 304 - PAINTED 2-way full bore split body type ball valve, flanged ANSI150 RF F-t-f acc.to ASME B16.10 Body, end connection stainless steel A479-Tp316/ A352 CF8M Ball stainless steel ASTM A351 CF8M / ASTM A479 Tp316 Stem stainless steel ASTM A479 Tp316 / 17-4-PH Flange drilling according to B16.5 Flange sealing surface: type B1 (Raised face) ISO pad according to ISO 5211 Ball seats TFM, double body-end connection seats in Graphoil + PTFE V-pack stem seal PTFE Antistatic device (ATEX) Fire Safe certified acc. to ISO 10497 / API 607 Low emission construction (T.A. Luft and ISO 15848-1) | 585.2 | 223.839 | 235.0309 | american | V-PACK PTFE (For Chemicals) | Stainless steel | Split Body |  | SI | SI | SI | SI |  |  | SI | SI | #150 | No | Stainless steel
split body | 760V0510 | 760V05 | 760 A150 CF8M TFM | DN50 | 2" | -40 | 180 | 20 | 290 | ANSI150 | 760 | SPLIT BODY BALL VALVE ANSI150 STAINLESS STEEL AISI 304 - PAINTED 2-way full bore split body type ball valve, flanged ANSI150 RF F-t-f acc.to ASME B16.10 Body, end connection stainless steel A479-Tp316/ A352 CF8M Ball stainless steel ASTM A351 CF8M / ASTM A479 Tp316 Stem stainless steel ASTM A479 Tp316 / 17-4-PH Flange drilling according to B16.5 Flange sealing surface: type B1 (Raised face) ISO pad according to ISO 5211 Ball seats TFM, double body-end connection seats in Graphoil + PTFE V-pack stem seal PTFE Antistatic device (ATEX) Fire Safe certified acc. to ISO 10497 / API 607 Low emission construction (T.A. Luft and ISO 15848-1) | 807.4 | 308.8305 | 324.272 | american | V-PACK PTFE (For Chemicals) | Stainless steel | Split Body |  | SI | SI | SI | SI |  |  | SI | SI | #150 | No | Stainless steel
split body | 760V0514 | 760V05 | 760 A150 CF8M TFM | DN80 | 3" | -40 | 180 | 20 | 290 | ANSI150 | 760 | SPLIT BODY BALL VALVE ANSI150 STAINLESS STEEL AISI 304 - PAINTED 2-way full bore split body type ball valve, flanged ANSI150 RF F-t-f acc.to ASME B16.10 Body, end connection stainless steel A479-Tp316/ A352 CF8M Ball stainless steel ASTM A351 CF8M / ASTM A479 Tp316 Stem stainless steel ASTM A479 Tp316 / 17-4-PH Flange drilling according to B16.5 Flange sealing surface: type B1 (Raised face) ISO pad according to ISO 5211 Ball seats TFM, double body-end connection seats in Graphoil + PTFE V-pack stem seal PTFE Antistatic device (ATEX) Fire Safe certified acc. to ISO 10497 / API 607 Low emission construction (T.A. Luft and ISO 15848-1) | 1482.25 | 566.9606 | 595.3087 | american | V-PACK PTFE (For Chemicals) | Stainless steel | Split Body |  | SI | SI | SI | SI |  |  | SI | SI | #150 | No | Stainless steel
split body | 760V0518 | 760V05 | 760 A150 CF8M TFM | DN100 | 4" | -40 | 180 | 20 | 290 | ANSI150 | 760 | SPLIT BODY BALL VALVE ANSI150 STAINLESS STEEL AISI 304 - PAINTED 2-way full bore split body type ball valve, flanged ANSI150 RF F-t-f acc.to ASME B16.10 Body, end connection stainless steel A479-Tp316/ A352 CF8M Ball stainless steel ASTM A351 CF8M / ASTM A479 Tp316 Stem stainless steel ASTM A479 Tp316 / 17-4-PH Flange drilling according to B16.5 Flange sealing surface: type B1 (Raised face) ISO pad according to ISO 5211 Ball seats TFM, double body-end connection seats in Graphoil + PTFE V-pack stem seal PTFE Antistatic device (ATEX) Fire Safe certified acc. to ISO 10497 / API 607 Low emission construction (T.A. Luft and ISO 15848-1) | 1993.75 | 762.6094 | 800.7398 | american | V-PACK PTFE (For Chemicals) | Stainless steel | Split Body |  | SI | SI | SI | SI |  |  | SI | SI | #150 | No | Stainless steel
split body | 760V0520 | 760V05 | 760 A150 CF8M TFM | DN150 | 6" | -40 | 180 | 20 | 290 | ANSI150 | 760 | SPLIT BODY BALL VALVE ANSI150 STAINLESS STEEL AISI 304 - PAINTED 2-way full bore split body type ball valve, flanged ANSI150 RF F-t-f acc.to ASME B16.10 Body, end connection stainless steel A479-Tp316/ A352 CF8M Ball stainless steel ASTM A351 CF8M / ASTM A479 Tp316 Stem stainless steel ASTM A479 Tp316 / 17-4-PH Flange drilling according to B16.5 Flange sealing surface: type B1 (Raised face) ISO pad according to ISO 5211 Ball seats TFM, double body-end connection seats in Graphoil + PTFE V-pack stem seal PTFE Antistatic device (ATEX) Fire Safe certified acc. to ISO 10497 / API 607 Low emission construction (T.A. Luft and ISO 15848-1) | 4304.475 | 1646.4617 | 1728.7848 | american | V-PACK PTFE (For Chemicals) | Stainless steel | Split Body |  | SI | SI | SI | SI |  |  | SI | SI | #150 | No | Stainless steel
split body | 760V1006 | 760V10 | 760 PN40 1.4408 TFM FC/PA | DN25 | 1" | -40 | 180 | 40 | 580 | PN40 | 760 | SPLIT BODY CONTROL BALL VALVE PN16/40 STAINLESS STEEL AISI 316 ANTISTATIC DEVICE - FIRE SAFE TESTED 2-way full bore split body type ball valve, flanged: PN40 (DN≤50), PN16 (DN>65) F-t-f acc.to EN 558 basic series 27 Body, end connection ASTM A351 CF8M Ball stainless steel ASTM A351 CF8M / ASTM A479 Tp316 Stem stainless steel ASTM A479 Tp316 / 17-4-PH Ball with pressure relief hole upstream, unidirectional Flange drilling according to UNI EN 1092-1 Flange sealing surface: type B1 (raised face) ISO pad according to ISO 5211 Ball seats TFM, double body-end connection seats in Graphoil + PTFE V-pack stem seal PTFE Antistatic device (ATEX) Fire Safe certified acc. to ISO 10497 / API 607 Low emission construction (T.A. Luft and ISO 15848-1) | 426.5 | 163.1362 | 171.2931 | european | V-PACK PTFE (For Chemicals) | Stainless steel | Split Body |  | SI | SI | SI | SI |  |  | SI | SI | PN40 | No | Stainless steel
split body | 760V1008 | 760V10 | 760 PN40 1.4408 TFM FC/PA | DN40 | 1"1/2 | -40 | 180 | 40 | 580 | PN40 | 760 | SPLIT BODY CONTROL BALL VALVE PN16/40 STAINLESS STEEL AISI 316 ANTISTATIC DEVICE - FIRE SAFE TESTED 2-way full bore split body type ball valve, flanged: PN40 (DN≤50), PN16 (DN>65) F-t-f acc.to EN 558 basic series 27 Body, end connection ASTM A351 CF8M Ball stainless steel ASTM A351 CF8M / ASTM A479 Tp316 Stem stainless steel ASTM A479 Tp316 / 17-4-PH Ball with pressure relief hole upstream, unidirectional Flange drilling according to UNI EN 1092-1 Flange sealing surface: type B1 (raised face) ISO pad according to ISO 5211 Ball seats TFM, double body-end connection seats in Graphoil + PTFE V-pack stem seal PTFE Antistatic device (ATEX) Fire Safe certified acc. to ISO 10497 / API 607 Low emission construction (T.A. Luft and ISO 15848-1) | 631.5 | 241.5487 | 253.6262 | european | V-PACK PTFE (For Chemicals) | Stainless steel | Split Body |  | SI | SI | SI | SI |  |  | SI | SI | PN40 | No | Stainless steel
split body | 760V1014 | 760V10 | 760 PN16 1.4408 TFM FC/PA | DN80 | 3" | -40 | 180 | 16 | 232 | PN16 | 760 | SPLIT BODY CONTROL BALL VALVE PN16/40 STAINLESS STEEL AISI 316 ANTISTATIC DEVICE - FIRE SAFE TESTED 2-way full bore split body type ball valve, flanged: PN40 (DN≤50), PN16 (DN>65) F-t-f acc.to EN 558 basic series 27 Body, end connection ASTM A351 CF8M Ball stainless steel ASTM A351 CF8M / ASTM A479 Tp316 Stem stainless steel ASTM A479 Tp316 / 17-4-PH Ball with pressure relief hole upstream, unidirectional Flange drilling according to UNI EN 1092-1 Flange sealing surface: type B1 (raised face) ISO pad according to ISO 5211 Ball seats TFM, double body-end connection seats in Graphoil + PTFE V-pack stem seal PTFE Antistatic device (ATEX) Fire Safe certified acc. to ISO 10497 / API 607 Low emission construction (T.A. Luft and ISO 15848-1) | 1403.5 | 536.8387 | 563.6807 | european | V-PACK PTFE (For Chemicals) | Stainless steel | Split Body |  | SI | SI | SI | SI |  |  | SI | SI | PN16 | No | Stainless steel
split body | 760V1106 | 760V11 | 760 PN40 1.4408 TFM FC/PA OX | DN25 | 1" | -40 | 180 | 40 | 580 | PN40 | 760 | SPLIT BODY CONTROL BALL VALVE PN16/40 STAINLESS STEEL AISI 316 - FOR OXYGEN ANTISTATIC DEVICE - FIRE SAFE TESTED 2-way full bore split body type ball valve, flanged: PN40 (DN≤50), PN16 (DN>65) F-t-f acc.to EN 558 basic series 27 Body, end connection ASTM A351 CF8M Ball stainless steel ASTM A351 CF8M / ASTM A479 Tp316 Stem stainless steel ASTM A479 Tp316 / 17-4-PH Ball with pressure relief hole upstream, unidirectional Flange drilling according to UNI EN 1092-1 Flange sealing surface: type B1 (raised face) ISO pad according to ISO 5211 Ball seats TFM, double body-end connection seats in Graphoil + PTFE V-pack stem seal PTFE Antistatic device (ATEX) Fire Safe certified acc. to ISO 10497 / API 607 Low emission construction (T.A. Luft and ISO 15848-1) Degreased for oxygen service | 503.8 | 192.7035 | 202.3387 | european | V-PACK PTFE (For Chemicals) | Stainless steel | Split Body |  | SI | SI | SI | SI |  |  | SI | SI | PN40 | No | Stainless steel
split body | 760V4012 | 760V40 | 760 PN40 1.4408 TFM | DN65 | 2"1/2 | -40 | 180 | 40 | 580 | PN40 | 760 | SPLIT BODY BALL VALVE PN40 STAINLESS STEEL AISI 316 ANTISTATIC DEVICE - FIRE SAFE TESTED 2-way full bore split body type ball valve, flanged PN40 RF F-t-f acc.to EN 558 basic series 27 Body, end connection ASTM A351 CF8M Ball stainless steel ASTM A351 CF8M / ASTM A479 Tp316 Stem stainless steel ASTM A479 Tp316 / 17-4-PH Flange drilling according to UNI EN 1092-1 Flange sealing surface: type B1 (Raised face) ISO pad according to ISO 5211 Ball seats TFM, double body-end connection seats in Graphoil + PTFE V-pack stem seal PTFE Antistatic device (ATEX) Fire Safe certified acc. to ISO 10497 / API 607 Low emission construction (T.A. Luft and ISO 15848-1) | 1100.5 | 420.9412 | 441.9883 | european | V-PACK PTFE (For Chemicals) | Stainless steel | Split Body |  | SI | SI | SI | SI |  |  | SI | SI | PN40 | No | Stainless steel
split body | 760V4014 | 760V40 | 760 PN40 1.4408 TFM | DN80 | 3" | -40 | 180 | 40 | 580 | PN40 | 760 | SPLIT BODY BALL VALVE PN40 STAINLESS STEEL AISI 316 ANTISTATIC DEVICE - FIRE SAFE TESTED 2-way full bore split body type ball valve, flanged PN40 RF F-t-f acc.to EN 558 basic series 27 Body, end connection ASTM A351 CF8M Ball stainless steel ASTM A351 CF8M / ASTM A479 Tp316 Stem stainless steel ASTM A479 Tp316 / 17-4-PH Flange drilling according to UNI EN 1092-1 Flange sealing surface: type B1 (Raised face) ISO pad according to ISO 5211 Ball seats TFM, double body-end connection seats in Graphoil + PTFE V-pack stem seal PTFE Antistatic device (ATEX) Fire Safe certified acc. to ISO 10497 / API 607 Low emission construction (T.A. Luft and ISO 15848-1) | 1431 | 547.3575 | 574.7254 | european | V-PACK PTFE (For Chemicals) | Stainless steel | Split Body |  | SI | SI | SI | SI |  |  | SI | SI | PN40 | No | Stainless steel
split body | 760V4018 | 760V40 | 760 PN40 1.4408 TFM | DN100 | 4" | -40 | 180 | 40 | 580 | PN40 | 760 | SPLIT BODY BALL VALVE PN40 STAINLESS STEEL AISI 316 ANTISTATIC DEVICE - FIRE SAFE TESTED 2-way full bore split body type ball valve, flanged PN40 RF F-t-f acc.to EN 558 basic series 27 Body, end connection ASTM A351 CF8M Ball stainless steel ASTM A351 CF8M / ASTM A479 Tp316 Stem stainless steel ASTM A479 Tp316 / 17-4-PH Flange drilling according to UNI EN 1092-1 Flange sealing surface: type B1 (Raised face) ISO pad according to ISO 5211 Ball seats TFM, double body-end connection seats in Graphoil + PTFE V-pack stem seal PTFE Antistatic device (ATEX) Fire Safe certified acc. to ISO 10497 / API 607 Low emission construction (T.A. Luft and ISO 15848-1) | 1901 | 727.1325 | 763.4891 | european | V-PACK PTFE (For Chemicals) | Stainless steel | Split Body |  | SI | SI | SI | SI |  |  | SI | SI | PN40 | No | Stainless steel
split body | 760V4020 | 760V40 | 760 PN40 1.4408 TFM | DN150 | 6" | -40 | 180 | 40 | 580 | PN40 | 760 | SPLIT BODY BALL VALVE PN40 STAINLESS STEEL AISI 316 ANTISTATIC DEVICE - FIRE SAFE TESTED 2-way full bore split body type ball valve, flanged PN40 RF F-t-f acc.to EN 558 basic series 27 Body, end connection ASTM A351 CF8M Ball stainless steel ASTM A351 CF8M / ASTM A479 Tp316 Stem stainless steel ASTM A479 Tp316 / 17-4-PH Flange drilling according to UNI EN 1092-1 Flange sealing surface: type B1 (Raised face) ISO pad according to ISO 5211 Ball seats TFM, double body-end connection seats in Graphoil + PTFE V-pack stem seal PTFE Antistatic device (ATEX) Fire Safe certified acc. to ISO 10497 / API 607 Low emission construction (T.A. Luft and ISO 15848-1) | 4764.5 | 1822.4212 | 1913.5423 | european | V-PACK PTFE (For Chemicals) | Stainless steel | Split Body |  | SI | SI | SI | SI |  |  | SI | SI | PN40 | No | Stainless steel
split body | 760V4021 | 760V40 | 760 PN40 1.4408 TFM | DN200 | 8" | -40 | 180 | 40 | 580 | PN40 | 760 | SPLIT BODY BALL VALVE PN40 STAINLESS STEEL AISI 316 ANTISTATIC DEVICE - FIRE SAFE TESTED 2-way full bore split body type ball valve, flanged PN40 RF F-t-f acc.to EN 558 basic series 27 Body, end connection ASTM A351 CF8M Ball stainless steel ASTM A351 CF8M / ASTM A479 Tp316 Stem stainless steel ASTM A479 Tp316 / 17-4-PH Flange drilling according to UNI EN 1092-1 Flange sealing surface: type B1 (Raised face) ISO pad according to ISO 5211 Ball seats TFM, double body-end connection seats in Graphoil + PTFE V-pack stem seal PTFE Antistatic device (ATEX) Fire Safe certified acc. to ISO 10497 / API 607 Low emission construction (T.A. Luft and ISO 15848-1) | 10290.5 | 3936.1162 | 4132.9221 | european | V-PACK PTFE (For Chemicals) | Stainless steel | Split Body |  | SI | SI | SI | SI |  |  | SI | SI | PN40 | No | Stainless steel
split body | 760V4112 | 760V41 | 760 PN40 LCB TFM | DN65 | 2"1/2 | -40 | 180 | 16 | 232 | PN40 | 760 | SPLIT BODY BALL VALVE PN40 CARBON STEEL LCB ZINC-PLATED/PAINTED (DN>100) ANTISTATIC DEVICE - FIRE SAFE TESTED 2-way full bore split body type ball valve, flanged: PN40 F-t-f acc.to EN 558 basic series 27 Body, end connection ASTM A352-LCB Ball stainless steel ASTM A351 CF8/A479-Tp304 Stem stainless steel ASTM A479-Tp304 / 17-4-PH Flange drilling according to UNI EN 1092-1 Flange sealing surface: type B1 (raised face) ISO pad according to ISO 5211 Ball seats TFM, double body-end connection seats in Graphoil + PTFE V-pack stem seal PTFE Antistatic device (ATEX) Fire Safe certified acc. to ISO 10497 / API 607 Low emission construction (T.A. Luft and ISO 15848-1) | 662.5 | 253.4062 | 266.0766 | european | V-PACK PTFE (For Chemicals) | Carbon steel | Split Body |  | SI | SI | SI | SI |  |  | SI | SI | PN40 | Zinc-plated | Carbon steel
split body | 760V4114 | 760V41 | 760 PN40 LCB TFM | DN80 | 3" | -40 | 180 | 16 | 232 | PN40 | 760 | SPLIT BODY BALL VALVE PN40 CARBON STEEL LCB ZINC-PLATED/PAINTED (DN>100) ANTISTATIC DEVICE - FIRE SAFE TESTED 2-way full bore split body type ball valve, flanged: PN40 F-t-f acc.to EN 558 basic series 27 Body, end connection ASTM A352-LCB Ball stainless steel ASTM A351 CF8/A479-Tp304 Stem stainless steel ASTM A479-Tp304 / 17-4-PH Flange drilling according to UNI EN 1092-1 Flange sealing surface: type B1 (raised face) ISO pad according to ISO 5211 Ball seats TFM, double body-end connection seats in Graphoil + PTFE V-pack stem seal PTFE Antistatic device (ATEX) Fire Safe certified acc. to ISO 10497 / API 607 Low emission construction (T.A. Luft and ISO 15848-1) | 852.5 | 326.0812 | 342.3853 | european | V-PACK PTFE (For Chemicals) | Carbon steel | Split Body |  | SI | SI | SI | SI |  |  | SI | SI | PN40 | Zinc-plated | Carbon steel
split body | 760V4118 | 760V41 | 760 PN40 LCB TFM | DN100 | 4" | -40 | 180 | 16 | 232 | PN40 | 760 | SPLIT BODY BALL VALVE PN40 CARBON STEEL LCB ZINC-PLATED/PAINTED (DN>100) ANTISTATIC DEVICE - FIRE SAFE TESTED 2-way full bore split body type ball valve, flanged: PN40 F-t-f acc.to EN 558 basic series 27 Body, end connection ASTM A352-LCB Ball stainless steel ASTM A351 CF8/A479-Tp304 Stem stainless steel ASTM A479-Tp304 / 17-4-PH Flange drilling according to UNI EN 1092-1 Flange sealing surface: type B1 (raised face) ISO pad according to ISO 5211 Ball seats TFM, double body-end connection seats in Graphoil + PTFE V-pack stem seal PTFE Antistatic device (ATEX) Fire Safe certified acc. to ISO 10497 / API 607 Low emission construction (T.A. Luft and ISO 15848-1) | 1111.5 | 425.1487 | 446.4062 | european | V-PACK PTFE (For Chemicals) | Carbon steel | Split Body |  | SI | SI | SI | SI |  |  | SI | SI | PN40 | Zinc-plated | Carbon steel
split body | 760V4120 | 760V41 | 760 PN40 LCB TFM | DN150 | 6" | -40 | 180 | 16 | 232 | PN40 | 760 | SPLIT BODY BALL VALVE PN40 CARBON STEEL LCB ZINC-PLATED/PAINTED (DN>100) ANTISTATIC DEVICE - FIRE SAFE TESTED 2-way full bore split body type ball valve, flanged: PN40 F-t-f acc.to EN 558 basic series 27 Body, end connection ASTM A352-LCB Ball stainless steel ASTM A351 CF8/A479-Tp304 Stem stainless steel ASTM A479-Tp304 / 17-4-PH Flange drilling according to UNI EN 1092-1 Flange sealing surface: type B1 (raised face) ISO pad according to ISO 5211 Ball seats TFM, double body-end connection seats in Graphoil + PTFE V-pack stem seal PTFE Antistatic device (ATEX) Fire Safe certified acc. to ISO 10497 / API 607 Low emission construction (T.A. Luft and ISO 15848-1) | 3232 | 1236.24 | 1298.052 | european | V-PACK PTFE (For Chemicals) | Carbon steel | Split Body |  | SI | SI | SI | SI |  |  | SI | SI | PN40 | Painted | Carbon steel
split body | 760V4121 | 760V41 | 760 PN40 LCB TFM | DN200 | 8" | -40 | 180 | 16 | 232 | PN40 | 760 | SPLIT BODY BALL VALVE PN40 CARBON STEEL LCB ZINC-PLATED/PAINTED (DN>100) ANTISTATIC DEVICE - FIRE SAFE TESTED 2-way full bore split body type ball valve, flanged: PN40 F-t-f acc.to EN 558 basic series 27 Body, end connection ASTM A352-LCB Ball stainless steel ASTM A351 CF8/A479-Tp304 Stem stainless steel ASTM A479-Tp304 / 17-4-PH Flange drilling according to UNI EN 1092-1 Flange sealing surface: type B1 (raised face) ISO pad according to ISO 5211 Ball seats TFM, double body-end connection seats in Graphoil + PTFE V-pack stem seal PTFE Antistatic device (ATEX) Fire Safe certified acc. to ISO 10497 / API 607 Low emission construction (T.A. Luft and ISO 15848-1) | 5922 | 2265.165 | 2378.4232 | european | V-PACK PTFE (For Chemicals) | Carbon steel | Split Body |  | SI | SI | SI | SI |  |  | SI | SI | PN40 | Painted | Carbon steel
split body | 76103004 | 761030 | 761 A300 CF8M VET | DN15 | 1/2" | -20 | 185.5 | 50 | 725 | ANSI300 | 761 | SPLIT BODY BALL VALVE ANSI300 STAINLESS STEEL AISI 316 ANTISTATIC DEVICE - FIRE SAFE TESTED 2-way full bore split body type ball valve, flanged ANSI300 RF F-t-f acc.to ASME B16.10 Body, end connection ASTM A351 CF8M Ball stainless steel ASTM A351 CF8M / ASTM A479 Tp316 Stem stainless steel ASTM A479 Tp316 / 17-4-PH Flange drilling according to B16.5 Flange sealing surface: type B1 (raised face) ISO pad according to ISO 5211 Ball seats PTFE+fiberglass, double body-end connection seats in Graphoil + PTFE Stem sealing PTFE + encapsulated graphoil ring, double o'ring FKM Antistatic device (ATEX) Fire Safe certified acc. to ISO 10497 / API 607 Low emission construction (T.A. Luft and ISO 15848-1) | 294 | 112.455 | 118.0777 | american | FKM | Stainless steel | Split Body |  | SI | SI | SI | SI |  |  | SI | SI | #300 | No | Stainless steel
split body | 76103005 | 761030 | 761 A300 CF8M VET | DN20 | 3/4" | -20 | 185.5 | 50 | 725 | ANSI300 | 761 | SPLIT BODY BALL VALVE ANSI300 STAINLESS STEEL AISI 316 ANTISTATIC DEVICE - FIRE SAFE TESTED 2-way full bore split body type ball valve, flanged ANSI300 RF F-t-f acc.to ASME B16.10 Body, end connection ASTM A351 CF8M Ball stainless steel ASTM A351 CF8M / ASTM A479 Tp316 Stem stainless steel ASTM A479 Tp316 / 17-4-PH Flange drilling according to B16.5 Flange sealing surface: type B1 (raised face) ISO pad according to ISO 5211 Ball seats PTFE+fiberglass, double body-end connection seats in Graphoil + PTFE Stem sealing PTFE + encapsulated graphoil ring, double o'ring FKM Antistatic device (ATEX) Fire Safe certified acc. to ISO 10497 / API 607 Low emission construction (T.A. Luft and ISO 15848-1) | 344.5 | 131.7712 | 138.3598 | american | FKM | Stainless steel | Split Body |  | SI | SI | SI | SI |  |  | SI | SI | #300 | No | Stainless steel
split body | 76103006 | 761030 | 761 A300 CF8M VET | DN25 | 1" | -20 | 185.5 | 50 | 725 | ANSI300 | 761 | SPLIT BODY BALL VALVE ANSI300 STAINLESS STEEL AISI 316 ANTISTATIC DEVICE - FIRE SAFE TESTED 2-way full bore split body type ball valve, flanged ANSI300 RF F-t-f acc.to ASME B16.10 Body, end connection ASTM A351 CF8M Ball stainless steel ASTM A351 CF8M / ASTM A479 Tp316 Stem stainless steel ASTM A479 Tp316 / 17-4-PH Flange drilling according to B16.5 Flange sealing surface: type B1 (raised face) ISO pad according to ISO 5211 Ball seats PTFE+fiberglass, double body-end connection seats in Graphoil + PTFE Stem sealing PTFE + encapsulated graphoil ring, double o'ring FKM Antistatic device (ATEX) Fire Safe certified acc. to ISO 10497 / API 607 Low emission construction (T.A. Luft and ISO 15848-1) | 457.5 | 174.9937 | 183.7434 | american | FKM | Stainless steel | Split Body |  | SI | SI | SI | SI |  |  | SI | SI | #300 | No | Stainless steel
split body | 76103008 | 761030 | 761 A300 CF8M VET | DN40 | 1"1/2 | -20 | 185.5 | 50 | 725 | ANSI300 | 761 | SPLIT BODY BALL VALVE ANSI300 STAINLESS STEEL AISI 316 ANTISTATIC DEVICE - FIRE SAFE TESTED 2-way full bore split body type ball valve, flanged ANSI300 RF F-t-f acc.to ASME B16.10 Body, end connection ASTM A351 CF8M Ball stainless steel ASTM A351 CF8M / ASTM A479 Tp316 Stem stainless steel ASTM A479 Tp316 / 17-4-PH Flange drilling according to B16.5 Flange sealing surface: type B1 (raised face) ISO pad according to ISO 5211 Ball seats PTFE+fiberglass, double body-end connection seats in Graphoil + PTFE Stem sealing PTFE + encapsulated graphoil ring, double o'ring FKM Antistatic device (ATEX) Fire Safe certified acc. to ISO 10497 / API 607 Low emission construction (T.A. Luft and ISO 15848-1) | 692.5 | 264.8812 | 278.1253 | american | FKM | Stainless steel | Split Body |  | SI | SI | SI | SI |  |  | SI | SI | #300 | No | Stainless steel
split body | 76103010 | 761030 | 761 A300 CF8M VET | DN50 | 2" | -20 | 185.5 | 50 | 725 | ANSI300 | 761 | SPLIT BODY BALL VALVE ANSI300 STAINLESS STEEL AISI 316 ANTISTATIC DEVICE - FIRE SAFE TESTED 2-way full bore split body type ball valve, flanged ANSI300 RF F-t-f acc.to ASME B16.10 Body, end connection ASTM A351 CF8M Ball stainless steel ASTM A351 CF8M / ASTM A479 Tp316 Stem stainless steel ASTM A479 Tp316 / 17-4-PH Flange drilling according to B16.5 Flange sealing surface: type B1 (raised face) ISO pad according to ISO 5211 Ball seats PTFE+fiberglass, double body-end connection seats in Graphoil + PTFE Stem sealing PTFE + encapsulated graphoil ring, double o'ring FKM Antistatic device (ATEX) Fire Safe certified acc. to ISO 10497 / API 607 Low emission construction (T.A. Luft and ISO 15848-1) | 801 | 306.3825 | 321.7016 | american | FKM | Stainless steel | Split Body |  | SI | SI | SI | SI |  |  | SI | SI | #300 | No | Stainless steel
split body | 76103014 | 761030 | 761 A300 CF8M VET | DN80 | 3" | -20 | 185.5 | 50 | 725 | ANSI300 | 761 | SPLIT BODY BALL VALVE ANSI300 STAINLESS STEEL AISI 316 ANTISTATIC DEVICE - FIRE SAFE TESTED 2-way full bore split body type ball valve, flanged ANSI300 RF F-t-f acc.to ASME B16.10 Body, end connection ASTM A351 CF8M Ball stainless steel ASTM A351 CF8M / ASTM A479 Tp316 Stem stainless steel ASTM A479 Tp316 / 17-4-PH Flange drilling according to B16.5 Flange sealing surface: type B1 (raised face) ISO pad according to ISO 5211 Ball seats PTFE+fiberglass, double body-end connection seats in Graphoil + PTFE Stem sealing PTFE + encapsulated graphoil ring, double o'ring FKM Antistatic device (ATEX) Fire Safe certified acc. to ISO 10497 / API 607 Low emission construction (T.A. Luft and ISO 15848-1) | 1625.5 | 621.7537 | 652.8414 | american | FKM | Stainless steel | Split Body |  | SI | SI | SI | SI |  |  | SI | SI | #300 | No | Stainless steel
split body | 76103018 | 761030 | 761 A300 CF8M VET | DN100 | 4" | -20 | 185.5 | 50 | 725 | ANSI300 | 761 | SPLIT BODY BALL VALVE ANSI300 STAINLESS STEEL AISI 316 ANTISTATIC DEVICE - FIRE SAFE TESTED 2-way full bore split body type ball valve, flanged ANSI300 RF F-t-f acc.to ASME B16.10 Body, end connection ASTM A351 CF8M Ball stainless steel ASTM A351 CF8M / ASTM A479 Tp316 Stem stainless steel ASTM A479 Tp316 / 17-4-PH Flange drilling according to B16.5 Flange sealing surface: type B1 (raised face) ISO pad according to ISO 5211 Ball seats PTFE+fiberglass, double body-end connection seats in Graphoil + PTFE Stem sealing PTFE + encapsulated graphoil ring, double o'ring FKM Antistatic device (ATEX) Fire Safe certified acc. to ISO 10497 / API 607 Low emission construction (T.A. Luft and ISO 15848-1) | 2292.5 | 876.8813 | 920.7253 | american | FKM | Stainless steel | Split Body |  | SI | SI | SI | SI |  |  | SI | SI | #300 | No | Stainless steel
split body | 76103020 | 761030 | 761 A300 CF8M VET | DN150 | 6" | -20 | 185.5 | 50 | 725 | ANSI300 | 761 | SPLIT BODY BALL VALVE ANSI300 STAINLESS STEEL AISI 316 ANTISTATIC DEVICE - FIRE SAFE TESTED 2-way full bore split body type ball valve, flanged ANSI300 RF F-t-f acc.to ASME B16.10 Body, end connection ASTM A351 CF8M Ball stainless steel ASTM A351 CF8M / ASTM A479 Tp316 Stem stainless steel ASTM A479 Tp316 / 17-4-PH Flange drilling according to B16.5 Flange sealing surface: type B1 (raised face) ISO pad according to ISO 5211 Ball seats PTFE+fiberglass, double body-end connection seats in Graphoil + PTFE Stem sealing PTFE + encapsulated graphoil ring, double o'ring FKM Antistatic device (ATEX) Fire Safe certified acc. to ISO 10497 / API 607 Low emission construction (T.A. Luft and ISO 15848-1) | 5767 | 2205.8775 | 2316.1714 | american | FKM | Stainless steel | Split Body |  | SI | SI | SI | SI |  |  | SI | SI | #300 | No | Stainless steel
split body | 76103021 | 761030 | 761 A300 CF8M TFM | DN200 | 8" | -20 | 185.5 | 50 | 725 | ANSI300 | 761 | SPLIT BODY BALL VALVE ANSI300 STAINLESS STEEL AISI 316 ANTISTATIC DEVICE - FIRE SAFE TESTED 2-way full bore split body type ball valve, flanged ANSI300 RF F-t-f acc.to ASME B16.10 Body, end connection ASTM A351 CF8M Ball stainless steel ASTM A351 CF8M / ASTM A479 Tp316 Stem stainless steel ASTM A479 Tp316 / 17-4-PH Flange drilling according to B16.5 Flange sealing surface: type B1 (raised face) ISO pad according to ISO 5211 Ball seats TFM, double body-end connection seats in Graphoil + PTFE Stem sealing PTFE + encapsulated graphoil ring, double o'ring FKM Antistatic device (ATEX) Fire Safe certified acc. to ISO 10497 / API 607 Low emission construction (T.A. Luft and ISO 15848-1) | 11750.5 | 4494.5662 | 4719.2946 | american | FKM | Stainless steel | Split Body |  | SI | SI | SI | SI |  |  | SI | SI | #300 | No | Stainless steel
split body | 76103104 | 761031 | 761 A300 LCB VET | DN15 | 1/2" | -20 | 185.5 | 50 | 725 | ANSI300 | 761 | SPLIT BODY BALL VALVE ANSI300 CARBON STEEL LCB ZINC-PLATED/PAINTED (DN>100) ANTISTATIC DEVICE + FIRE SAFE TESTED 2-way full bore split body type ball valve, flanged ANSI300 RF F-t-f acc.to ASME B16.10 Body, end connection A352-LCB Ball stainless steel ASTM A351 CF8 / ASTM A479 Tp304 Stem stainless steel ASTM A479 Tp304 / 17-4-PH Flange drilling according to B16.5 Flange sealing surface: type B1 (raised face) ISO pad according to ISO 5211 Ball seats PTFE + fiberglass, double body-end connection seats in Graphoil + PTFE Stem sealing PTFE + encapsulated graphoil ring, double o'ring FKM Antistatic device (ATEX) Fire Safe certified acc. to ISO 10497 / API 607 Low emission construction (T.A. Luft and ISO 15848-1) | 206.5 | 78.9862 | 82.9356 | american | FKM | Carbon steel | Split Body |  | SI | SI | SI | SI |  |  | SI | SI | #300 | Zinc-plated | Carbon steel
split body | 76103105 | 761031 | 761 A300 LCB VET | DN20 | 3/4" | -20 | 185.5 | 50 | 725 | ANSI300 | 761 | SPLIT BODY BALL VALVE ANSI300 CARBON STEEL LCB ZINC-PLATED/PAINTED (DN>100) ANTISTATIC DEVICE + FIRE SAFE TESTED 2-way full bore split body type ball valve, flanged ANSI300 RF F-t-f acc.to ASME B16.10 Body, end connection A352-LCB Ball stainless steel ASTM A351 CF8 / ASTM A479 Tp304 Stem stainless steel ASTM A479 Tp304 / 17-4-PH Flange drilling according to B16.5 Flange sealing surface: type B1 (raised face) ISO pad according to ISO 5211 Ball seats PTFE + fiberglass, double body-end connection seats in Graphoil + PTFE Stem sealing PTFE + encapsulated graphoil ring, double o'ring FKM Antistatic device (ATEX) Fire Safe certified acc. to ISO 10497 / API 607 Low emission construction (T.A. Luft and ISO 15848-1) | 238.5 | 91.2262 | 95.7876 | american | FKM | Carbon steel | Split Body |  | SI | SI | SI | SI |  |  | SI | SI | #300 | Zinc-plated | Carbon steel
split body | 76103106 | 761031 | 761 A300 LCB VET | DN25 | 1" | -20 | 185.5 | 50 | 725 | ANSI300 | 761 | SPLIT BODY BALL VALVE ANSI300 CARBON STEEL LCB ZINC-PLATED/PAINTED (DN>100) ANTISTATIC DEVICE + FIRE SAFE TESTED 2-way full bore split body type ball valve, flanged ANSI300 RF F-t-f acc.to ASME B16.10 Body, end connection A352-LCB Ball stainless steel ASTM A351 CF8 / ASTM A479 Tp304 Stem stainless steel ASTM A479 Tp304 / 17-4-PH Flange drilling according to B16.5 Flange sealing surface: type B1 (raised face) ISO pad according to ISO 5211 Ball seats PTFE + fiberglass, double body-end connection seats in Graphoil + PTFE Stem sealing PTFE + encapsulated graphoil ring, double o'ring FKM Antistatic device (ATEX) Fire Safe certified acc. to ISO 10497 / API 607 Low emission construction (T.A. Luft and ISO 15848-1) | 295 | 112.8375 | 118.4794 | american | FKM | Carbon steel | Split Body |  | SI | SI | SI | SI |  |  | SI | SI | #300 | Zinc-plated | Carbon steel
split body | 76103108 | 761031 | 761 A300 LCB VET | DN40 | 1"1/2 | -20 | 185.5 | 50 | 725 | ANSI300 | 761 | SPLIT BODY BALL VALVE ANSI300 CARBON STEEL LCB ZINC-PLATED/PAINTED (DN>100) ANTISTATIC DEVICE + FIRE SAFE TESTED 2-way full bore split body type ball valve, flanged ANSI300 RF F-t-f acc.to ASME B16.10 Body, end connection A352-LCB Ball stainless steel ASTM A351 CF8 / ASTM A479 Tp304 Stem stainless steel ASTM A479 Tp304 / 17-4-PH Flange drilling according to B16.5 Flange sealing surface: type B1 (raised face) ISO pad according to ISO 5211 Ball seats PTFE + fiberglass, double body-end connection seats in Graphoil + PTFE Stem sealing PTFE + encapsulated graphoil ring, double o'ring FKM Antistatic device (ATEX) Fire Safe certified acc. to ISO 10497 / API 607 Low emission construction (T.A. Luft and ISO 15848-1) | 441 | 168.6825 | 177.1166 | american | FKM | Carbon steel | Split Body |  | SI | SI | SI | SI |  |  | SI | SI | #300 | Zinc-plated | Carbon steel
split body | 76103110 | 761031 | 761 A300 LCB VET | DN50 | 2" | -20 | 185.5 | 50 | 725 | ANSI300 | 761 | SPLIT BODY BALL VALVE ANSI300 CARBON STEEL LCB ZINC-PLATED/PAINTED (DN>100) ANTISTATIC DEVICE + FIRE SAFE TESTED 2-way full bore split body type ball valve, flanged ANSI300 RF F-t-f acc.to ASME B16.10 Body, end connection A352-LCB Ball stainless steel ASTM A351 CF8 / ASTM A479 Tp304 Stem stainless steel ASTM A479 Tp304 / 17-4-PH Flange drilling according to B16.5 Flange sealing surface: type B1 (raised face) ISO pad according to ISO 5211 Ball seats PTFE + fiberglass, double body-end connection seats in Graphoil + PTFE Stem sealing PTFE + encapsulated graphoil ring, double o'ring FKM Antistatic device (ATEX) Fire Safe certified acc. to ISO 10497 / API 607 Low emission construction (T.A. Luft and ISO 15848-1) | 511 | 195.4575 | 205.2304 | american | FKM | Carbon steel | Split Body |  | SI | SI | SI | SI |  |  | SI | SI | #300 | Zinc-plated | Carbon steel
split body | 76103114 | 761031 | 761 A300 LCB VET | DN80 | 3" | -20 | 185.5 | 50 | 725 | ANSI300 | 761 | SPLIT BODY BALL VALVE ANSI300 CARBON STEEL LCB ZINC-PLATED/PAINTED (DN>100) ANTISTATIC DEVICE + FIRE SAFE TESTED 2-way full bore split body type ball valve, flanged ANSI300 RF F-t-f acc.to ASME B16.10 Body, end connection A352-LCB Ball stainless steel ASTM A351 CF8 / ASTM A479 Tp304 Stem stainless steel ASTM A479 Tp304 / 17-4-PH Flange drilling according to B16.5 Flange sealing surface: type B1 (raised face) ISO pad according to ISO 5211 Ball seats PTFE + fiberglass, double body-end connection seats in Graphoil + PTFE Stem sealing PTFE + encapsulated graphoil ring, double o'ring FKM Antistatic device (ATEX) Fire Safe certified acc. to ISO 10497 / API 607 Low emission construction (T.A. Luft and ISO 15848-1) | 942.5 | 360.5063 | 378.5316 | american | FKM | Carbon steel | Split Body |  | SI | SI | SI | SI |  |  | SI | SI | #300 | Zinc-plated | Carbon steel
split body | 76103118 | 761031 | 761 A300 LCB VET | DN100 | 4" | -20 | 185.5 | 50 | 725 | ANSI300 | 761 | SPLIT BODY BALL VALVE ANSI300 CARBON STEEL LCB ZINC-PLATED/PAINTED (DN>100) ANTISTATIC DEVICE + FIRE SAFE TESTED 2-way full bore split body type ball valve, flanged ANSI300 RF F-t-f acc.to ASME B16.10 Body, end connection A352-LCB Ball stainless steel ASTM A351 CF8 / ASTM A479 Tp304 Stem stainless steel ASTM A479 Tp304 / 17-4-PH Flange drilling according to B16.5 Flange sealing surface: type B1 (raised face) ISO pad according to ISO 5211 Ball seats PTFE + fiberglass, double body-end connection seats in Graphoil + PTFE Stem sealing PTFE + encapsulated graphoil ring, double o'ring FKM Antistatic device (ATEX) Fire Safe certified acc. to ISO 10497 / API 607 Low emission construction (T.A. Luft and ISO 15848-1) | 1288.5 | 492.8512 | 517.4938 | american | FKM | Carbon steel | Split Body |  | SI | SI | SI | SI |  |  | SI | SI | #300 | Zinc-plated | Carbon steel
split body | 76103120 | 761031 | 761 A300 LCB VET | DN150 | 6" | -20 | 185.5 | 50 | 725 | ANSI300 | 761 | SPLIT BODY BALL VALVE ANSI300 CARBON STEEL LCB ZINC-PLATED/PAINTED (DN>100) ANTISTATIC DEVICE + FIRE SAFE TESTED 2-way full bore split body type ball valve, flanged ANSI300 RF F-t-f acc.to ASME B16.10 Body, end connection A352-LCB Ball stainless steel ASTM A351 CF8 / ASTM A479 Tp304 Stem stainless steel ASTM A479 Tp304 / 17-4-PH Flange drilling according to B16.5 Flange sealing surface: type B1 (raised face) ISO pad according to ISO 5211 Ball seats PTFE + fiberglass, double body-end connection seats in Graphoil + PTFE Stem sealing PTFE + encapsulated graphoil ring, double o'ring FKM Antistatic device (ATEX) Fire Safe certified acc. to ISO 10497 / API 607 Low emission construction (T.A. Luft and ISO 15848-1) | 3224 | 1233.18 | 1294.839 | american | FKM | Carbon steel | Split Body |  | SI | SI | SI | SI |  |  | SI | SI | #300 | Painted | Carbon steel
split body | 76103121 | 761031 | 761 A300 LCB VET | DN200 | 8" | -20 | 185.5 | 50 | 725 | ANSI300 | 761 | SPLIT BODY BALL VALVE ANSI300 CARBON STEEL LCB ZINC-PLATED/PAINTED (DN>100) ANTISTATIC DEVICE + FIRE SAFE TESTED 2-way full bore split body type ball valve, flanged ANSI300 RF F-t-f acc.to ASME B16.10 Body, end connection A352-LCB Ball stainless steel ASTM A351 CF8 / ASTM A479 Tp304 Stem stainless steel ASTM A479 Tp304 / 17-4-PH Flange drilling according to B16.5 Flange sealing surface: type B1 (raised face) ISO pad according to ISO 5211 Ball seats PTFE + fiberglass, double body-end connection seats in Graphoil + PTFE Stem sealing PTFE + encapsulated graphoil ring, double o'ring FKM Antistatic device (ATEX) Fire Safe certified acc. to ISO 10497 / API 607 Low emission construction (T.A. Luft and ISO 15848-1) | 6478 | 2477.835 | 2601.7268 | american | FKM | Carbon steel | Split Body |  | SI | SI | SI | SI |  |  | SI | SI | #300 | Painted | Carbon steel
split body | 76200004 | 762000 | 762 A150 LCB | DN15 | 1/2" | -20 | 185.5 | 20 | 290 | ANSI150 | 762 | SPLIT BODY BALL VALVE ANSI150 CARBON STEEL LCB ZINC-PLATED/PAINTED (DN>100) ANTISTATIC DEVICE + FIRE SAFE TESTED 2-way full bore split body type ball valve, flanged ANSI150 RF F-t-f acc.to ASME B16.10 Body, end connection A352-LCB Ball stainless steel ASTM A351 CF8 / ASTM A479 Tp304 Stem stainless steel ASTM A479 Tp304 / 17-4-PH Flange drilling according to B16.5 Flange sealing surface: type B1 (raised face) ISO pad according to ISO 5211 Ball seats PTFE, double body-end connection seats in Graphoil + PTFE Stem sealing PTFE + encapsulated graphoil ring, double o'ring FKM Antistatic device (ATEX) Fire Safe certified acc. to ISO 10497 / API 607 Low emission construction (T.A. Luft and ISO 15848-1) | 183 | 69.9975 | 73.4974 | american | FKM | Carbon steel | Split Body |  | SI | SI | SI | SI |  |  | SI | SI | #150 | Zinc-plated | Carbon steel
split body | 76200005 | 762000 | 762 A150 LCB | DN20 | 3/4" | -20 | 185.5 | 20 | 290 | ANSI150 | 762 | SPLIT BODY BALL VALVE ANSI150 CARBON STEEL LCB ZINC-PLATED/PAINTED (DN>100) ANTISTATIC DEVICE + FIRE SAFE TESTED 2-way full bore split body type ball valve, flanged ANSI150 RF F-t-f acc.to ASME B16.10 Body, end connection A352-LCB Ball stainless steel ASTM A351 CF8 / ASTM A479 Tp304 Stem stainless steel ASTM A479 Tp304 / 17-4-PH Flange drilling according to B16.5 Flange sealing surface: type B1 (raised face) ISO pad according to ISO 5211 Ball seats PTFE, double body-end connection seats in Graphoil + PTFE Stem sealing PTFE + encapsulated graphoil ring, double o'ring FKM Antistatic device (ATEX) Fire Safe certified acc. to ISO 10497 / API 607 Low emission construction (T.A. Luft and ISO 15848-1) | 199.5 | 76.3087 | 80.1242 | american | FKM | Carbon steel | Split Body |  | SI | SI | SI | SI |  |  | SI | SI | #150 | Zinc-plated | Carbon steel
split body | 76200006 | 762000 | 762 A150 LCB | DN25 | 1" | -20 | 185.5 | 20 | 290 | ANSI150 | 762 | SPLIT BODY BALL VALVE ANSI150 CARBON STEEL LCB ZINC-PLATED/PAINTED (DN>100) ANTISTATIC DEVICE + FIRE SAFE TESTED 2-way full bore split body type ball valve, flanged ANSI150 RF F-t-f acc.to ASME B16.10 Body, end connection A352-LCB Ball stainless steel ASTM A351 CF8 / ASTM A479 Tp304 Stem stainless steel ASTM A479 Tp304 / 17-4-PH Flange drilling according to B16.5 Flange sealing surface: type B1 (raised face) ISO pad according to ISO 5211 Ball seats PTFE, double body-end connection seats in Graphoil + PTFE Stem sealing PTFE + encapsulated graphoil ring, double o'ring FKM Antistatic device (ATEX) Fire Safe certified acc. to ISO 10497 / API 607 Low emission construction (T.A. Luft and ISO 15848-1) | 230.5 | 88.1662 | 92.5746 | american | FKM | Carbon steel | Split Body |  | SI | SI | SI | SI |  |  | SI | SI | #150 | Zinc-plated | Carbon steel
split body | 76200008 | 762000 | 762 A150 LCB | DN40 | 1"1/2 | -20 | 185.5 | 20 | 290 | ANSI150 | 762 | SPLIT BODY BALL VALVE ANSI150 CARBON STEEL LCB ZINC-PLATED/PAINTED (DN>100) ANTISTATIC DEVICE + FIRE SAFE TESTED 2-way full bore split body type ball valve, flanged ANSI150 RF F-t-f acc.to ASME B16.10 Body, end connection A352-LCB Ball stainless steel ASTM A351 CF8 / ASTM A479 Tp304 Stem stainless steel ASTM A479 Tp304 / 17-4-PH Flange drilling according to B16.5 Flange sealing surface: type B1 (raised face) ISO pad according to ISO 5211 Ball seats PTFE, double body-end connection seats in Graphoil + PTFE Stem sealing PTFE + encapsulated graphoil ring, double o'ring FKM Antistatic device (ATEX) Fire Safe certified acc. to ISO 10497 / API 607 Low emission construction (T.A. Luft and ISO 15848-1) | 349.5 | 133.6837 | 140.3679 | american | FKM | Carbon steel | Split Body |  | SI | SI | SI | SI |  |  | SI | SI | #150 | Zinc-plated | Carbon steel
split body | 76200010 | 762000 | 762 A150 LCB | DN50 | 2" | -20 | 185.5 | 20 | 290 | ANSI150 | 762 | SPLIT BODY BALL VALVE ANSI150 CARBON STEEL LCB ZINC-PLATED/PAINTED (DN>100) ANTISTATIC DEVICE + FIRE SAFE TESTED 2-way full bore split body type ball valve, flanged ANSI150 RF F-t-f acc.to ASME B16.10 Body, end connection A352-LCB Ball stainless steel ASTM A351 CF8 / ASTM A479 Tp304 Stem stainless steel ASTM A479 Tp304 / 17-4-PH Flange drilling according to B16.5 Flange sealing surface: type B1 (raised face) ISO pad according to ISO 5211 Ball seats PTFE, double body-end connection seats in Graphoil + PTFE Stem sealing PTFE + encapsulated graphoil ring, double o'ring FKM Antistatic device (ATEX) Fire Safe certified acc. to ISO 10497 / API 607 Low emission construction (T.A. Luft and ISO 15848-1) | 440.5 | 168.4913 | 176.9158 | american | FKM | Carbon steel | Split Body |  | SI | SI | SI | SI |  |  | SI | SI | #150 | Zinc-plated | Carbon steel
split body | 76200014 | 762000 | 762 A150 WCB | DN80 | 3" | -10 | 185.5 | 20 | 290 | ANSI150 | 762 | SPLIT BODY BALL VALVE ANSI150 CARBON STEEL LCB ZINC-PLATED/PAINTED (DN>100) ANTISTATIC DEVICE + FIRE SAFE TESTED 2-way full bore split body type ball valve, flanged ANSI150 RF F-t-f acc.to ASME B16.10 Body, end connection A352-LCB Ball stainless steel ASTM A351 CF8 / ASTM A479 Tp304 Stem stainless steel ASTM A479 Tp304 / 17-4-PH Flange drilling according to B16.5 Flange sealing surface: type B1 (raised face) ISO pad according to ISO 5211 Ball seats PTFE, double body-end connection seats in Graphoil + PTFE Stem sealing PTFE + encapsulated graphoil ring, double o'ring FKM Antistatic device (ATEX) Fire Safe certified acc. to ISO 10497 / API 607 Low emission construction (T.A. Luft and ISO 15848-1) | 769 | 294.1425 | 308.8496 | american | FKM | Carbon steel | Split Body |  | SI | SI | SI | SI |  |  | SI | SI | #150 | Zinc-plated | Carbon steel
split body | 76200018 | 762000 | 762 A150 LCB | DN100 | 4" | -20 | 185.5 | 20 | 290 | ANSI150 | 762 | SPLIT BODY BALL VALVE ANSI150 CARBON STEEL LCB ZINC-PLATED/PAINTED (DN>100) ANTISTATIC DEVICE + FIRE SAFE TESTED 2-way full bore split body type ball valve, flanged ANSI150 RF F-t-f acc.to ASME B16.10 Body, end connection A352-LCB Ball stainless steel ASTM A351 CF8 / ASTM A479 Tp304 Stem stainless steel ASTM A479 Tp304 / 17-4-PH Flange drilling according to B16.5 Flange sealing surface: type B1 (raised face) ISO pad according to ISO 5211 Ball seats PTFE, double body-end connection seats in Graphoil + PTFE Stem sealing PTFE + encapsulated graphoil ring, double o'ring FKM Antistatic device (ATEX) Fire Safe certified acc. to ISO 10497 / API 607 Low emission construction (T.A. Luft and ISO 15848-1) | 1027 | 392.8275 | 412.4689 | american | FKM | Carbon steel | Split Body |  | SI | SI | SI | SI |  |  | SI | SI | #150 | Zinc-plated | Carbon steel
split body | 76200020 | 762000 | 762 A150 LCB | DN150 | 6" | -20 | 185.5 | 20 | 290 | ANSI150 | 762 | SPLIT BODY BALL VALVE ANSI150 CARBON STEEL LCB ZINC-PLATED/PAINTED (DN>100) ANTISTATIC DEVICE + FIRE SAFE TESTED 2-way full bore split body type ball valve, flanged ANSI150 RF F-t-f acc.to ASME B16.10 Body, end connection A352-LCB Ball stainless steel ASTM A351 CF8 / ASTM A479 Tp304 Stem stainless steel ASTM A479 Tp304 / 17-4-PH Flange drilling according to B16.5 Flange sealing surface: type B1 (raised face) ISO pad according to ISO 5211 Ball seats PTFE, double body-end connection seats in Graphoil + PTFE Stem sealing PTFE + encapsulated graphoil ring, double o'ring FKM Antistatic device (ATEX) Fire Safe certified acc. to ISO 10497 / API 607 Low emission construction (T.A. Luft and ISO 15848-1) | 2564.5 | 980.9212 | 1029.9673 | american | FKM | Carbon steel | Split Body |  | SI | SI | SI | SI |  |  | SI | SI | #150 | Painted | Carbon steel
split body | 76200020GB | 762000 | 762 A150 LCB | DN150 | 6" | -20 | 185.5 | 20 | 290 | ANSI150 | 762 | SPLIT BODY BALL VALVE ANSI150 CARBON STEEL LCB ZINC-PLATED/PAINTED (DN>100) ANTISTATIC DEVICE + FIRE SAFE TESTED 2-way full bore split body type ball valve, flanged ANSI150 RF F-t-f acc.to ASME B16.10 Body, end connection A352-LCB Ball stainless steel ASTM A351 CF8 / ASTM A479 Tp304 Stem stainless steel ASTM A479 Tp304 / 17-4-PH Flange drilling according to B16.5 Flange sealing surface: type B1 (raised face) ISO pad according to ISO 5211 Ball seats PTFE, double body-end connection seats in Graphoil + PTFE Stem sealing PTFE + encapsulated graphoil ring, double o'ring FKM Antistatic device (ATEX) Fire Safe certified acc. to ISO 10497 / API 607 Low emission construction (T.A. Luft and ISO 15848-1) | 3230.5 | 1235.6662 | 1297.4496 | american | FKM | Carbon steel | Split Body |  | SI | SI | SI | SI |  |  | SI | SI | #150 | Painted | Carbon steel
split body | 76200021 | 762000 | 762 A150 LCB | DN200 | 8" | -20 | 185.5 | 20 | 290 | ANSI150 | 762 | SPLIT BODY BALL VALVE ANSI150 CARBON STEEL LCB ZINC-PLATED/PAINTED (DN>100) ANTISTATIC DEVICE + FIRE SAFE TESTED 2-way full bore split body type ball valve, flanged ANSI150 RF F-t-f acc.to ASME B16.10 Body, end connection A352-LCB Ball stainless steel ASTM A351 CF8 / ASTM A479 Tp304 Stem stainless steel ASTM A479 Tp304 / 17-4-PH Flange drilling according to B16.5 Flange sealing surface: type B1 (raised face) ISO pad according to ISO 5211 Ball seats PTFE, double body-end connection seats in Graphoil + PTFE Stem sealing PTFE + encapsulated graphoil ring, double o'ring FKM Antistatic device (ATEX) Fire Safe certified acc. to ISO 10497 / API 607 Low emission construction (T.A. Luft and ISO 15848-1) | 4723 | 1806.5475 | 1896.8749 | american | FKM | Carbon steel | Split Body |  | SI | SI | SI | SI |  |  | SI | SI | #150 | Painted | Carbon steel
split body | 76200077 | 762000 | 762 A150 LCB | DN250 | 10" | -20 | 185.5 | 20 | 290 | ANSI150 | 762 | SPLIT BODY BALL VALVE ANSI150 CARBON STEEL LCB ZINC-PLATED/PAINTED (DN>100) ANTISTATIC DEVICE + FIRE SAFE TESTED 2-way full bore split body type ball valve, flanged ANSI150 RF F-t-f acc.to ASME B16.10 Body, end connection A352-LCB Ball stainless steel ASTM A351 CF8 / ASTM A479 Tp304 Stem stainless steel ASTM A479 Tp304 / 17-4-PH Flange drilling according to B16.5 Flange sealing surface: type B1 (raised face) ISO pad according to ISO 5211 Ball seats PTFE, double body-end connection seats in Graphoil + PTFE Stem sealing PTFE + encapsulated graphoil ring, double o'ring FKM Antistatic device (ATEX) Fire Safe certified acc. to ISO 10497 / API 607 Low emission construction (T.A. Luft and ISO 15848-1) | 10451.5 | 3997.6987 | 4197.5837 | american | FKM | Carbon steel | Split Body |  | SI | SI | SI | SI |  |  | SI | SI | #150 | Painted | Carbon steel
split body | 76200078 | 762000 | 762 A150 LCB | DN300 | 12" | -20 | 185.5 | 20 | 290 | ANSI150 | 762 | SPLIT BODY BALL VALVE ANSI150 CARBON STEEL LCB ZINC-PLATED/PAINTED (DN>100) ANTISTATIC DEVICE + FIRE SAFE TESTED 2-way full bore split body type ball valve, flanged ANSI150 RF F-t-f acc.to ASME B16.10 Body, end connection A352-LCB Ball stainless steel ASTM A351 CF8 / ASTM A479 Tp304 Stem stainless steel ASTM A479 Tp304 / 17-4-PH Flange drilling according to B16.5 Flange sealing surface: type B1 (raised face) ISO pad according to ISO 5211 Ball seats PTFE, double body-end connection seats in Graphoil + PTFE Stem sealing PTFE + encapsulated graphoil ring, double o'ring FKM Antistatic device (ATEX) Fire Safe certified acc. to ISO 10497 / API 607 Low emission construction (T.A. Luft and ISO 15848-1) | 12539 | 4796.1675 | 5035.9759 | american | FKM | Carbon steel | Split Body |  | SI | SI | SI | SI |  |  | SI | SI | #150 | Painted | Carbon steel
split body | 762V0004 | 762V00 | 762 A150 LCB TFM | DN15 | 1/2" | -40 | 180 | 20 | 290 | ANSI150 | 762 | SPLIT BODY BALL VALVE ANSI150 CARBON STEEL LCB ZINC-PLATED/PAINTED (DN>100) ANTISTATIC DEVICE + FIRE SAFE TESTED 2-way full bore split body type ball valve, flanged ANSI150 RF F-t-f acc.to ASME B16.10 Body, end connection A352-LCB Ball stainless steel ASTM A351 CF8 / ASTM A479 Tp304 Stem stainless steel ASTM A479 Tp304 / 17-4-PH Flange drilling according to B16.5 Flange sealing surface: type B1 (raised face) ISO pad according to ISO 5211 Ball seats TFM, double body-end connection seats in Graphoil + PTFE V-pack stem seal PTFE Antistatic device (ATEX) Fire Safe certified acc. to ISO 10497 / API 607 Low emission construction (T.A. Luft and ISO 15848-1) | 201.3 | 76.9972 | 80.8471 | american | V-PACK PTFE (For Chemicals) | Carbon steel | Split Body |  | SI | SI | SI | SI |  |  | SI | SI | #150 | Zinc-plated | Carbon steel
split body | 762V0005 | 762V00 | 762 A150 LCB TFM | DN20 | 3/4" | -40 | 180 | 20 | 290 | ANSI150 | 762 | SPLIT BODY BALL VALVE ANSI150 CARBON STEEL LCB ZINC-PLATED/PAINTED (DN>100) ANTISTATIC DEVICE + FIRE SAFE TESTED 2-way full bore split body type ball valve, flanged ANSI150 RF F-t-f acc.to ASME B16.10 Body, end connection A352-LCB Ball stainless steel ASTM A351 CF8 / ASTM A479 Tp304 Stem stainless steel ASTM A479 Tp304 / 17-4-PH Flange drilling according to B16.5 Flange sealing surface: type B1 (raised face) ISO pad according to ISO 5211 Ball seats TFM, double body-end connection seats in Graphoil + PTFE V-pack stem seal PTFE Antistatic device (ATEX) Fire Safe certified acc. to ISO 10497 / API 607 Low emission construction (T.A. Luft and ISO 15848-1) | 219.45 | 83.9396 | 88.1366 | american | V-PACK PTFE (For Chemicals) | Carbon steel | Split Body |  | SI | SI | SI | SI |  |  | SI | SI | #150 | Zinc-plated | Carbon steel
split body | 762V0006 | 762V00 | 762 A150 LCB TFM | DN25 | 1" | -40 | 180 | 20 | 290 | ANSI150 | 762 | SPLIT BODY BALL VALVE ANSI150 CARBON STEEL LCB ZINC-PLATED/PAINTED (DN>100) ANTISTATIC DEVICE + FIRE SAFE TESTED 2-way full bore split body type ball valve, flanged ANSI150 RF F-t-f acc.to ASME B16.10 Body, end connection A352-LCB Ball stainless steel ASTM A351 CF8 / ASTM A479 Tp304 Stem stainless steel ASTM A479 Tp304 / 17-4-PH Flange drilling according to B16.5 Flange sealing surface: type B1 (raised face) ISO pad according to ISO 5211 Ball seats TFM, double body-end connection seats in Graphoil + PTFE V-pack stem seal PTFE Antistatic device (ATEX) Fire Safe certified acc. to ISO 10497 / API 607 Low emission construction (T.A. Luft and ISO 15848-1) | 253.55 | 96.9829 | 101.832 | american | V-PACK PTFE (For Chemicals) | Carbon steel | Split Body |  | SI | SI | SI | SI |  |  | SI | SI | #150 | Zinc-plated | Carbon steel
split body | 762V0008 | 762V00 | 762 A150 LCB TFM | DN40 | 1"1/2 | -40 | 180 | 20 | 290 | ANSI150 | 762 | SPLIT BODY BALL VALVE ANSI150 CARBON STEEL LCB ZINC-PLATED/PAINTED (DN>100) ANTISTATIC DEVICE + FIRE SAFE TESTED 2-way full bore split body type ball valve, flanged ANSI150 RF F-t-f acc.to ASME B16.10 Body, end connection A352-LCB Ball stainless steel ASTM A351 CF8 / ASTM A479 Tp304 Stem stainless steel ASTM A479 Tp304 / 17-4-PH Flange drilling according to B16.5 Flange sealing surface: type B1 (raised face) ISO pad according to ISO 5211 Ball seats TFM, double body-end connection seats in Graphoil + PTFE V-pack stem seal PTFE Antistatic device (ATEX) Fire Safe certified acc. to ISO 10497 / API 607 Low emission construction (T.A. Luft and ISO 15848-1) | 384.45 | 147.0521 | 154.4047 | american | V-PACK PTFE (For Chemicals) | Carbon steel | Split Body |  | SI | SI | SI | SI |  |  | SI | SI | #150 | Zinc-plated | Carbon steel
split body | 762V0010 | 762V00 | 762 A150 LCB TFM | DN50 | 2" | -40 | 180 | 20 | 290 | ANSI150 | 762 | SPLIT BODY BALL VALVE ANSI150 CARBON STEEL LCB ZINC-PLATED/PAINTED (DN>100) ANTISTATIC DEVICE + FIRE SAFE TESTED 2-way full bore split body type ball valve, flanged ANSI150 RF F-t-f acc.to ASME B16.10 Body, end connection A352-LCB Ball stainless steel ASTM A351 CF8 / ASTM A479 Tp304 Stem stainless steel ASTM A479 Tp304 / 17-4-PH Flange drilling according to B16.5 Flange sealing surface: type B1 (raised face) ISO pad according to ISO 5211 Ball seats TFM, double body-end connection seats in Graphoil + PTFE V-pack stem seal PTFE Antistatic device (ATEX) Fire Safe certified acc. to ISO 10497 / API 607 Low emission construction (T.A. Luft and ISO 15848-1) | 484.55 | 185.3404 | 194.6074 | american | V-PACK PTFE (For Chemicals) | Carbon steel | Split Body |  | SI | SI | SI | SI |  |  | SI | SI | #150 | Zinc-plated | Carbon steel
split body | 762V0014 | 762V00 | 762 A150 LCB TFM | DN80 | 3" | -40 | 180 | 20 | 290 | ANSI150 | 762 | SPLIT BODY BALL VALVE ANSI150 CARBON STEEL LCB ZINC-PLATED/PAINTED (DN>100) ANTISTATIC DEVICE + FIRE SAFE TESTED 2-way full bore split body type ball valve, flanged ANSI150 RF F-t-f acc.to ASME B16.10 Body, end connection A352-LCB Ball stainless steel ASTM A351 CF8 / ASTM A479 Tp304 Stem stainless steel ASTM A479 Tp304 / 17-4-PH Flange drilling according to B16.5 Flange sealing surface: type B1 (raised face) ISO pad according to ISO 5211 Ball seats TFM, double body-end connection seats in Graphoil + PTFE V-pack stem seal PTFE Antistatic device (ATEX) Fire Safe certified acc. to ISO 10497 / API 607 Low emission construction (T.A. Luft and ISO 15848-1) | 845.9 | 323.5567 | 339.7346 | american | V-PACK PTFE (For Chemicals) | Carbon steel | Split Body |  | SI | SI | SI | SI |  |  | SI | SI | #150 | Zinc-plated | Carbon steel
split body | 762V0018 | 762V00 | 762 A150 LCB TFM | DN100 | 4" | -40 | 180 | 20 | 290 | ANSI150 | 762 | SPLIT BODY BALL VALVE ANSI150 CARBON STEEL LCB ZINC-PLATED/PAINTED (DN>100) ANTISTATIC DEVICE + FIRE SAFE TESTED 2-way full bore split body type ball valve, flanged ANSI150 RF F-t-f acc.to ASME B16.10 Body, end connection A352-LCB Ball stainless steel ASTM A351 CF8 / ASTM A479 Tp304 Stem stainless steel ASTM A479 Tp304 / 17-4-PH Flange drilling according to B16.5 Flange sealing surface: type B1 (raised face) ISO pad according to ISO 5211 Ball seats TFM, double body-end connection seats in Graphoil + PTFE V-pack stem seal PTFE Antistatic device (ATEX) Fire Safe certified acc. to ISO 10497 / API 607 Low emission construction (T.A. Luft and ISO 15848-1) | 1129.7 | 432.1103 | 453.7158 | american | V-PACK PTFE (For Chemicals) | Carbon steel | Split Body |  | SI | SI | SI | SI |  |  | SI | SI | #150 | Zinc-plated | Carbon steel
split body | 762V0020 | 762V00 | 762 A150 LCB TFM | DN150 | 6" | -40 | 180 | 20 | 290 | ANSI150 | 762 | SPLIT BODY BALL VALVE ANSI150 CARBON STEEL LCB ZINC-PLATED/PAINTED (DN>100) ANTISTATIC DEVICE + FIRE SAFE TESTED 2-way full bore split body type ball valve, flanged ANSI150 RF F-t-f acc.to ASME B16.10 Body, end connection A352-LCB Ball stainless steel ASTM A351 CF8 / ASTM A479 Tp304 Stem stainless steel ASTM A479 Tp304 / 17-4-PH Flange drilling according to B16.5 Flange sealing surface: type B1 (raised face) ISO pad according to ISO 5211 Ball seats TFM, double body-end connection seats in Graphoil + PTFE V-pack stem seal PTFE Antistatic device (ATEX) Fire Safe certified acc. to ISO 10497 / API 607 Low emission construction (T.A. Luft and ISO 15848-1) | 2692.725 | 1029.9673 | 1081.4657 | american | V-PACK PTFE (For Chemicals) | Carbon steel | Split Body |  | SI | SI | SI | SI |  |  | SI | SI | #150 | Painted | Carbon steel
wafer split | 76300004 | 763000 | 763 PN40 316L | DN15 | 1/2" | -20 | 160 | 40 | 580 | PN40 | 763 | WAFER-SPLIT BALL VALVE PN16/40 STAINLESS STEEL AISI 316 ANTISTATIC DEVICE - FIRE SAFE TESTED 2-way full bore wafer-split type ball valve, flanged:PN40 (DN≤50), PN16 (DN>65) F-t-f acc.to EN 558 basic series 100 (DN>65) Body, end connection ASTM A479-Tp316 Ball stainless steel ASTM A351 CF8M / ASTM A479 Tp316 Stem stainless steel ASTM A479 Tp316 / 17-4-PH Flange drilling according to UNI EN 1092-1 Flange sealing surface: type B1 (raised face) ISO pad according to ISO 5211 Ball seats PTFE, double body-end connection seats in Graphoil + PTFE Stem sealing PTFE + encapsulated graphoil ring, double o'ring FKM Antistatic device (ATEX) Fire Safe certified acc. to ISO 10497 / API 607 Low emission construction (T.A. Luft and ISO 15848-1) | 270.5 | 103.4663 | 108.6396 | european | FKM | Stainless steel from solid bar | Split Wafer |  | SI | SI | SI | SI |  |  | SI | SI | PN40 | No | Stainless steel
wafer split | 76300005 | 763000 | 763 PN40 316L | DN20 | 3/4" | -20 | 160 | 40 | 580 | PN40 | 763 | WAFER-SPLIT BALL VALVE PN16/40 STAINLESS STEEL AISI 316 ANTISTATIC DEVICE - FIRE SAFE TESTED 2-way full bore wafer-split type ball valve, flanged:PN40 (DN≤50), PN16 (DN>65) F-t-f acc.to EN 558 basic series 100 (DN>65) Body, end connection ASTM A479-Tp316 Ball stainless steel ASTM A351 CF8M / ASTM A479 Tp316 Stem stainless steel ASTM A479 Tp316 / 17-4-PH Flange drilling according to UNI EN 1092-1 Flange sealing surface: type B1 (raised face) ISO pad according to ISO 5211 Ball seats PTFE, double body-end connection seats in Graphoil + PTFE Stem sealing PTFE + encapsulated graphoil ring, double o'ring FKM Antistatic device (ATEX) Fire Safe certified acc. to ISO 10497 / API 607 Low emission construction (T.A. Luft and ISO 15848-1) | 290 | 110.925 | 116.4712 | european | FKM | Stainless steel from solid bar | Split Wafer |  | SI | SI | SI | SI |  |  | SI | SI | PN40 | No | Stainless steel
wafer split | 76300006 | 763000 | 763 PN40 316L | DN25 | 1" | -20 | 160 | 40 | 580 | PN40 | 763 | WAFER-SPLIT BALL VALVE PN16/40 STAINLESS STEEL AISI 316 ANTISTATIC DEVICE - FIRE SAFE TESTED 2-way full bore wafer-split type ball valve, flanged:PN40 (DN≤50), PN16 (DN>65) F-t-f acc.to EN 558 basic series 100 (DN>65) Body, end connection ASTM A479-Tp316 Ball stainless steel ASTM A351 CF8M / ASTM A479 Tp316 Stem stainless steel ASTM A479 Tp316 / 17-4-PH Flange drilling according to UNI EN 1092-1 Flange sealing surface: type B1 (raised face) ISO pad according to ISO 5211 Ball seats PTFE, double body-end connection seats in Graphoil + PTFE Stem sealing PTFE + encapsulated graphoil ring, double o'ring FKM Antistatic device (ATEX) Fire Safe certified acc. to ISO 10497 / API 607 Low emission construction (T.A. Luft and ISO 15848-1) | 355 | 135.7875 | 142.5769 | european | FKM | Stainless steel from solid bar | Split Wafer |  | SI | SI | SI | SI |  |  | SI | SI | PN40 | No | Stainless steel
wafer split | 76300006SL | 763000 | 763 PN40 316L | DN25 | 1" | -20 | 160 | 40 | 580 | PN40 | 763 | WAFER-SPLIT BALL VALVE PN16/40 STAINLESS STEEL AISI 316 ANTISTATIC DEVICE - FIRE SAFE TESTED 2-way full bore wafer-split type ball valve, flanged:PN40 (DN≤50), PN16 (DN>65) F-t-f acc.to EN 558 basic series 100 (DN>65) Body, end connection ASTM A479-Tp316 Ball stainless steel ASTM A351 CF8M / ASTM A479 Tp316 Stem stainless steel ASTM A479 Tp316 / 17-4-PH Flange drilling according to UNI EN 1092-1 Flange sealing surface: type B1 (raised face) ISO pad according to ISO 5211 Ball seats PTFE, double body-end connection seats in Graphoil + PTFE Stem sealing PTFE + encapsulated graphoil ring, double o'ring FKM Antistatic device (ATEX) Fire Safe certified acc. to ISO 10497 / API 607 Low emission construction (T.A. Luft and ISO 15848-1) | 355 | 135.7875 | 142.5769 | european | FKM | Stainless steel from solid bar | Split Wafer |  | SI | SI | SI | SI |  |  | SI | SI | PN40 | No | Stainless steel
wafer split | 76300007 | 763000 | 763 PN40 316L | DN32 | 1"1/4 | -20 | 160 | 40 | 580 | PN40 | 763 | WAFER-SPLIT BALL VALVE PN16/40 STAINLESS STEEL AISI 316 ANTISTATIC DEVICE - FIRE SAFE TESTED 2-way full bore wafer-split type ball valve, flanged:PN40 (DN≤50), PN16 (DN>65) F-t-f acc.to EN 558 basic series 100 (DN>65) Body, end connection ASTM A479-Tp316 Ball stainless steel ASTM A351 CF8M / ASTM A479 Tp316 Stem stainless steel ASTM A479 Tp316 / 17-4-PH Flange drilling according to UNI EN 1092-1 Flange sealing surface: type B1 (raised face) ISO pad according to ISO 5211 Ball seats PTFE, double body-end connection seats in Graphoil + PTFE Stem sealing PTFE + encapsulated graphoil ring, double o'ring FKM Antistatic device (ATEX) Fire Safe certified acc. to ISO 10497 / API 607 Low emission construction (T.A. Luft and ISO 15848-1) | 473 | 180.9225 | 189.9686 | european | FKM | Stainless steel from solid bar | Split Wafer |  | SI | SI | SI | SI |  |  | SI | SI | PN40 | No | Stainless steel
wafer split | 76300008 | 763000 | 763 PN40 316L | DN40 | 1"1/2 | -20 | 160 | 40 | 580 | PN40 | 763 | WAFER-SPLIT BALL VALVE PN16/40 STAINLESS STEEL AISI 316 ANTISTATIC DEVICE - FIRE SAFE TESTED 2-way full bore wafer-split type ball valve, flanged:PN40 (DN≤50), PN16 (DN>65) F-t-f acc.to EN 558 basic series 100 (DN>65) Body, end connection ASTM A479-Tp316 Ball stainless steel ASTM A351 CF8M / ASTM A479 Tp316 Stem stainless steel ASTM A479 Tp316 / 17-4-PH Flange drilling according to UNI EN 1092-1 Flange sealing surface: type B1 (raised face) ISO pad according to ISO 5211 Ball seats PTFE, double body-end connection seats in Graphoil + PTFE Stem sealing PTFE + encapsulated graphoil ring, double o'ring FKM Antistatic device (ATEX) Fire Safe certified acc. to ISO 10497 / API 607 Low emission construction (T.A. Luft and ISO 15848-1) | 578 | 221.085 | 232.1392 | european | FKM | Stainless steel from solid bar | Split Wafer |  | SI | SI | SI | SI |  |  | SI | SI | PN40 | No | Stainless steel
wafer split | 76300010 | 763000 | 763 PN40 316L | DN50 | 2" | -20 | 160 | 40 | 580 | PN40 | 763 | WAFER-SPLIT BALL VALVE PN16/40 STAINLESS STEEL AISI 316 ANTISTATIC DEVICE - FIRE SAFE TESTED 2-way full bore wafer-split type ball valve, flanged:PN40 (DN≤50), PN16 (DN>65) F-t-f acc.to EN 558 basic series 100 (DN>65) Body, end connection ASTM A479-Tp316 Ball stainless steel ASTM A351 CF8M / ASTM A479 Tp316 Stem stainless steel ASTM A479 Tp316 / 17-4-PH Flange drilling according to UNI EN 1092-1 Flange sealing surface: type B1 (raised face) ISO pad according to ISO 5211 Ball seats PTFE, double body-end connection seats in Graphoil + PTFE Stem sealing PTFE + encapsulated graphoil ring, double o'ring FKM Antistatic device (ATEX) Fire Safe certified acc. to ISO 10497 / API 607 Low emission construction (T.A. Luft and ISO 15848-1) | 680 | 260.1 | 273.105 | european | FKM | Stainless steel from solid bar | Split Wafer |  | SI | SI | SI | SI |  |  | SI | SI | PN40 | No | Stainless steel
wafer split | 76300012 | 763000 | 763 PN16 316L | DN65 | 2"1/2 | -20 | 160 | 16 | 232 | PN16 | 763 | WAFER-SPLIT BALL VALVE PN16/40 STAINLESS STEEL AISI 316 ANTISTATIC DEVICE - FIRE SAFE TESTED 2-way full bore wafer-split type ball valve, flanged:PN40 (DN≤50), PN16 (DN>65) F-t-f acc.to EN 558 basic series 100 (DN>65) Body, end connection ASTM A479-Tp316 Ball stainless steel ASTM A351 CF8M / ASTM A479 Tp316 Stem stainless steel ASTM A479 Tp316 / 17-4-PH Flange drilling according to UNI EN 1092-1 Flange sealing surface: type B1 (raised face) ISO pad according to ISO 5211 Ball seats PTFE, double body-end connection seats in Graphoil + PTFE Stem sealing PTFE + encapsulated graphoil ring, double o'ring FKM Antistatic device (ATEX) Fire Safe certified acc. to ISO 10497 / API 607 Low emission construction (T.A. Luft and ISO 15848-1) | 1085.5 | 415.2037 | 435.9639 | european | FKM | Stainless steel from solid bar | Split Wafer |  | SI | SI | SI | SI |  |  | SI | SI | PN16 | No | Stainless steel
wafer split | 76300014 | 763000 | 763 PN16 316L | DN80 | 3" | -20 | 160 | 16 | 232 | PN16 | 763 | WAFER-SPLIT BALL VALVE PN16/40 STAINLESS STEEL AISI 316 ANTISTATIC DEVICE - FIRE SAFE TESTED 2-way full bore wafer-split type ball valve, flanged:PN40 (DN≤50), PN16 (DN>65) F-t-f acc.to EN 558 basic series 100 (DN>65) Body, end connection ASTM A479-Tp316 Ball stainless steel ASTM A351 CF8M / ASTM A479 Tp316 Stem stainless steel ASTM A479 Tp316 / 17-4-PH Flange drilling according to UNI EN 1092-1 Flange sealing surface: type B1 (raised face) ISO pad according to ISO 5211 Ball seats PTFE, double body-end connection seats in Graphoil + PTFE Stem sealing PTFE + encapsulated graphoil ring, double o'ring FKM Antistatic device (ATEX) Fire Safe certified acc. to ISO 10497 / API 607 Low emission construction (T.A. Luft and ISO 15848-1) | 1375.5 | 526.1287 | 552.4352 | european | FKM | Stainless steel from solid bar | Split Wafer |  | SI | SI | SI | SI |  |  | SI | SI | PN16 | No | Stainless steel
wafer split | 76300018 | 763000 | 763 PN16 316L | DN100 | 4" | -20 | 160 | 16 | 232 | PN16 | 763 | WAFER-SPLIT BALL VALVE PN16/40 STAINLESS STEEL AISI 316 ANTISTATIC DEVICE - FIRE SAFE TESTED 2-way full bore wafer-split type ball valve, flanged:PN40 (DN≤50), PN16 (DN>65) F-t-f acc.to EN 558 basic series 100 (DN>65) Body, end connection ASTM A479-Tp316 Ball stainless steel ASTM A351 CF8M / ASTM A479 Tp316 Stem stainless steel ASTM A479 Tp316 / 17-4-PH Flange drilling according to UNI EN 1092-1 Flange sealing surface: type B1 (raised face) ISO pad according to ISO 5211 Ball seats PTFE, double body-end connection seats in Graphoil + PTFE Stem sealing PTFE + encapsulated graphoil ring, double o'ring FKM Antistatic device (ATEX) Fire Safe certified acc. to ISO 10497 / API 607 Low emission construction (T.A. Luft and ISO 15848-1) | 2117 | 809.7525 | 850.2401 | european | FKM | Stainless steel from solid bar | Split Wafer |  | SI | SI | SI | SI |  |  | SI | SI | PN16 | No | Stainless steel
wafer split | 76300408SL | 763004 | 763 PN40 316L OX | DN40 | 1"1/2 | -20 | 160 | 40 | 580 | PN40 | 763 | WAFER-SPLIT BALL VALVE PN16/40 STAINLESS STEEL AISI 316 - FOR OXYGEN SERVICE ANTISTATIC DEVICE - FIRE SAFE TESTED 2-way full bore wafer-split type ball valve, flanged:PN40 (DN≤50), PN16 (DN>65) F-t-f acc.to EN 558 basic series 100 (DN>65) Body, end connection ASTM A479-Tp316 Ball stainless steel ASTM A351 CF8M / ASTM A479 Tp316 Stem stainless steel ASTM A479 Tp316 / 17-4-PH Flange drilling according to UNI EN 1092-1 Flange sealing surface: type B1 (raised face) ISO pad according to ISO 5211 Ball seats PTFE, double body-end connection seats in Graphoil + PTFE Stem sealing PTFE + encapsulated graphoil ring, double o'ring FKM Antistatic device (ATEX) Fire Safe certified acc. to ISO 10497 / API 607 Low emission construction (T.A. Luft and ISO 15848-1) Degreased for oxygen service | 693.6 | 265.302 | 278.5671 | european | FKM | Stainless steel from solid bar | Split Wafer |  | SI | SI | SI | SI |  |  | SI | SI | PN40 | No | Stainless steel
wafer split | 76300412SL | 763004 | 763 PN16 316L OX | DN65 | 2"1/2 | -20 | 160 | 16 | 232 | PN16 | 763 | WAFER-SPLIT BALL VALVE PN16/40 STAINLESS STEEL AISI 316 - FOR OXYGEN SERVICE ANTISTATIC DEVICE - FIRE SAFE TESTED 2-way full bore wafer-split type ball valve, flanged:PN40 (DN≤50), PN16 (DN>65) F-t-f acc.to EN 558 basic series 100 (DN>65) Body, end connection ASTM A479-Tp316 Ball stainless steel ASTM A351 CF8M / ASTM A479 Tp316 Stem stainless steel ASTM A479 Tp316 / 17-4-PH Flange drilling according to UNI EN 1092-1 Flange sealing surface: type B1 (raised face) ISO pad according to ISO 5211 Ball seats PTFE, double body-end connection seats in Graphoil + PTFE Stem sealing PTFE + encapsulated graphoil ring, double o'ring FKM Antistatic device (ATEX) Fire Safe certified acc. to ISO 10497 / API 607 Low emission construction (T.A. Luft and ISO 15848-1) Degreased for oxygen service | 1302.6 | 498.2445 | 523.1567 | european | FKM | Stainless steel from solid bar | Split Wafer |  | SI | SI | SI | SI |  |  | SI | SI | PN16 | No | Stainless steel
wafer split | 76300914 | 763009 | 763 PN16 316L CARB | DN80 | 3" | -20 | 160 | 16 | 232 | PN16 | 763 | WAFER-SPLIT BALL VALVE PN16/40 STAINLESS STEEL AISI 316 ANTISTATIC DEVICE - FIRE SAFE TESTED 2-way full bore wafer-split type ball valve, flanged:PN40 (DN≤50), PN16 (DN>65) F-t-f acc.to EN 558 basic series 100 (DN>65) Body, end connection ASTM A479-Tp316 Ball stainless steel ASTM A351 CF8M / ASTM A479 Tp316 Stem stainless steel ASTM A479 Tp316 / 17-4-PH Flange drilling according to UNI EN 1092-1 Flange sealing surface: type B1 (raised face) ISO pad according to ISO 5211 Ball seats PTFE + carbographite, double body-end connection seats in Graphoil + PTFE Stem sealing PTFE + encapsulated graphoil ring, double o'ring FKM Antistatic device (ATEX) Fire Safe certified acc. to ISO 10497 / API 607 Low emission construction (T.A. Luft and ISO 15848-1) | 1513.05 | 578.7416 | 607.6787 | european | FKM | Stainless steel from solid bar | Split Wafer |  | SI | SI | SI | SI |  |  | SI | SI | PN16 | No | Stainless steel
wafer split | 76302904 | 763029 | 763 PN40 316L PEEK P.CARB FFKM | DN15 | 1/2" | -20 | 250 | 40 | 580 | PN40 | 763 | WAFER-SPLIT BALL VALVE PN16/40 STAINLESS STEEL AISI 316 ANTISTATIC DEVICE - FIRE SAFE TESTED 2-way full bore wafer-split type ball valve, flanged:PN40 (DN≤50), PN16 (DN>65) F-t-f acc.to EN 558 basic series 100 (DN>65) Body, end connection ASTM A479-Tp316 Ball stainless steel ASTM A351 CF8M / ASTM A479 Tp316 Stem stainless steel ASTM A479 Tp316 / 17-4-PH Flange drilling according to UNI EN 1092-1 Flange sealing surface: type B1 (raised face) ISO pad according to ISO 5211 Ball seats PEEK, double body-end connection seats in Graphoil + PTFE + carbographite Stem sealing PTFE + encapsulated graphoil ring, double o'ring FFKM Antistatic device (ATEX) | 623 | 238.2975 | 250.2124 | european | FFKM | Stainless steel from solid bar | Split Wafer |  | SI |  |  | SI |  |  | SI | SI | PN40 | No | Stainless steel
wafer split | 76302905 | 763029 | 763 PN40 316L PEEK P.CARB FFKM | DN20 | 3/4" | -20 | 250 | 40 | 580 | PN40 | 763 | WAFER-SPLIT BALL VALVE PN16/40 STAINLESS STEEL AISI 316 ANTISTATIC DEVICE - FIRE SAFE TESTED 2-way full bore wafer-split type ball valve, flanged:PN40 (DN≤50), PN16 (DN>65) F-t-f acc.to EN 558 basic series 100 (DN>65) Body, end connection ASTM A479-Tp316 Ball stainless steel ASTM A351 CF8M / ASTM A479 Tp316 Stem stainless steel ASTM A479 Tp316 / 17-4-PH Flange drilling according to UNI EN 1092-1 Flange sealing surface: type B1 (raised face) ISO pad according to ISO 5211 Ball seats PEEK, double body-end connection seats in Graphoil + PTFE + carbographite Stem sealing PTFE + encapsulated graphoil ring, double o'ring FFKM Antistatic device (ATEX) | 672 | 257.04 | 269.892 | european | FFKM | Stainless steel from solid bar | Split Wafer |  | SI |  |  | SI |  |  | SI | SI | PN40 | No | Stainless steel
wafer split | 76302906 | 763029 | 763 PN40 316L PEEK P.CARB FFKM | DN25 | 1" | -20 | 250 | 40 | 580 | PN40 | 763 | WAFER-SPLIT BALL VALVE PN16/40 STAINLESS STEEL AISI 316 ANTISTATIC DEVICE - FIRE SAFE TESTED 2-way full bore wafer-split type ball valve, flanged:PN40 (DN≤50), PN16 (DN>65) F-t-f acc.to EN 558 basic series 100 (DN>65) Body, end connection ASTM A479-Tp316 Ball stainless steel ASTM A351 CF8M / ASTM A479 Tp316 Stem stainless steel ASTM A479 Tp316 / 17-4-PH Flange drilling according to UNI EN 1092-1 Flange sealing surface: type B1 (raised face) ISO pad according to ISO 5211 Ball seats PEEK, double body-end connection seats in Graphoil + PTFE + carbographite Stem sealing PTFE + encapsulated graphoil ring, double o'ring FFKM Antistatic device (ATEX) | 762.5 | 291.6562 | 306.2391 | european | FFKM | Stainless steel from solid bar | Split Wafer |  | SI |  |  | SI |  |  | SI | SI | PN40 | No | Stainless steel
wafer split | 76302907 | 763029 | 763 PN40 316L PEEK P.CARB FFKM | DN32 | 1"1/4 | -20 | 250 | 40 | 580 | PN40 | 763 | WAFER-SPLIT BALL VALVE PN16/40 STAINLESS STEEL AISI 316 ANTISTATIC DEVICE - FIRE SAFE TESTED 2-way full bore wafer-split type ball valve, flanged:PN40 (DN≤50), PN16 (DN>65) F-t-f acc.to EN 558 basic series 100 (DN>65) Body, end connection ASTM A479-Tp316 Ball stainless steel ASTM A351 CF8M / ASTM A479 Tp316 Stem stainless steel ASTM A479 Tp316 / 17-4-PH Flange drilling according to UNI EN 1092-1 Flange sealing surface: type B1 (raised face) ISO pad according to ISO 5211 Ball seats PEEK, double body-end connection seats in Graphoil + PTFE + carbographite Stem sealing PTFE + encapsulated graphoil ring, double o'ring FFKM Antistatic device (ATEX) | 994 | 380.205 | 399.2153 | european | FFKM | Stainless steel from solid bar | Split Wafer |  | SI |  |  | SI |  |  | SI | SI | PN40 | No | Stainless steel
wafer split | 76302908 | 763029 | 763 PN40 316L PEEK P.CARB FFKM | DN40 | 1"1/2 | -20 | 250 | 40 | 580 | PN40 | 763 | WAFER-SPLIT BALL VALVE PN16/40 STAINLESS STEEL AISI 316 ANTISTATIC DEVICE - FIRE SAFE TESTED 2-way full bore wafer-split type ball valve, flanged:PN40 (DN≤50), PN16 (DN>65) F-t-f acc.to EN 558 basic series 100 (DN>65) Body, end connection ASTM A479-Tp316 Ball stainless steel ASTM A351 CF8M / ASTM A479 Tp316 Stem stainless steel ASTM A479 Tp316 / 17-4-PH Flange drilling according to UNI EN 1092-1 Flange sealing surface: type B1 (raised face) ISO pad according to ISO 5211 Ball seats PEEK, double body-end connection seats in Graphoil + PTFE + carbographite Stem sealing PTFE + encapsulated graphoil ring, double o'ring FFKM Antistatic device (ATEX) | 1093 | 418.0725 | 438.9761 | european | FFKM | Stainless steel from solid bar | Split Wafer |  | SI |  |  | SI |  |  | SI | SI | PN40 | No | Stainless steel
wafer split | 76302910 | 763029 | 763 PN40 316L PEEK P.CARB FFKM | DN50 | 2" | -20 | 250 | 40 | 580 | PN40 | 763 | WAFER-SPLIT BALL VALVE PN16/40 STAINLESS STEEL AISI 316 ANTISTATIC DEVICE - FIRE SAFE TESTED 2-way full bore wafer-split type ball valve, flanged:PN40 (DN≤50), PN16 (DN>65) F-t-f acc.to EN 558 basic series 100 (DN>65) Body, end connection ASTM A479-Tp316 Ball stainless steel ASTM A351 CF8M / ASTM A479 Tp316 Stem stainless steel ASTM A479 Tp316 / 17-4-PH Flange drilling according to UNI EN 1092-1 Flange sealing surface: type B1 (raised face) ISO pad according to ISO 5211 Ball seats PEEK, double body-end connection seats in Graphoil + PTFE + carbographite Stem sealing PTFE + encapsulated graphoil ring, double o'ring FFKM Antistatic device (ATEX) | 1231.5 | 471.0487 | 494.6012 | european | FFKM | Stainless steel from solid bar | Split Wafer |  | SI |  |  | SI |  |  | SI | SI | PN40 | No | Stainless steel
wafer split | 76302912 | 763029 | 763 PN16 316L PEEK P.CARB FFKM | DN65 | 2"1/2 | -20 | 250 | 16 | 232 | PN16 | 763 | WAFER-SPLIT BALL VALVE PN16/40 STAINLESS STEEL AISI 316 ANTISTATIC DEVICE - FIRE SAFE TESTED 2-way full bore wafer-split type ball valve, flanged:PN40 (DN≤50), PN16 (DN>65) F-t-f acc.to EN 558 basic series 100 (DN>65) Body, end connection ASTM A479-Tp316 Ball stainless steel ASTM A351 CF8M / ASTM A479 Tp316 Stem stainless steel ASTM A479 Tp316 / 17-4-PH Flange drilling according to UNI EN 1092-1 Flange sealing surface: type B1 (raised face) ISO pad according to ISO 5211 Ball seats PEEK, double body-end connection seats in Graphoil + PTFE + carbographite Stem sealing PTFE + encapsulated graphoil ring, double o'ring FFKM Antistatic device (ATEX) | 1795 | 686.5875 | 720.9169 | european | FFKM | Stainless steel from solid bar | Split Wafer |  | SI |  |  | SI |  |  | SI | SI | PN16 | No | Stainless steel
wafer split | 76302914 | 763029 | 763 PN16 316L PEEK P.CARB FFKM | DN80 | 3" | -20 | 250 | 16 | 232 | PN16 | 763 | WAFER-SPLIT BALL VALVE PN16/40 STAINLESS STEEL AISI 316 ANTISTATIC DEVICE - FIRE SAFE TESTED 2-way full bore wafer-split type ball valve, flanged:PN40 (DN≤50), PN16 (DN>65) F-t-f acc.to EN 558 basic series 100 (DN>65) Body, end connection ASTM A479-Tp316 Ball stainless steel ASTM A351 CF8M / ASTM A479 Tp316 Stem stainless steel ASTM A479 Tp316 / 17-4-PH Flange drilling according to UNI EN 1092-1 Flange sealing surface: type B1 (raised face) ISO pad according to ISO 5211 Ball seats PEEK, double body-end connection seats in Graphoil + PTFE + carbographite Stem sealing PTFE + encapsulated graphoil ring, double o'ring FFKM Antistatic device (ATEX) | 2236.5 | 855.4612 | 898.2343 | european | FFKM | Stainless steel from solid bar | Split Wafer |  | SI |  |  | SI |  |  | SI | SI | PN16 | No | Stainless steel
wafer split | 76302918 | 763029 | 763 PN16 316L PEEK P.CARB FFKM | DN100 | 4" | -20 | 250 | 16 | 232 | PN16 | 763 | WAFER-SPLIT BALL VALVE PN16/40 STAINLESS STEEL AISI 316 ANTISTATIC DEVICE - FIRE SAFE TESTED 2-way full bore wafer-split type ball valve, flanged:PN40 (DN≤50), PN16 (DN>65) F-t-f acc.to EN 558 basic series 100 (DN>65) Body, end connection ASTM A479-Tp316 Ball stainless steel ASTM A351 CF8M / ASTM A479 Tp316 Stem stainless steel ASTM A479 Tp316 / 17-4-PH Flange drilling according to UNI EN 1092-1 Flange sealing surface: type B1 (raised face) ISO pad according to ISO 5211 Ball seats PEEK, double body-end connection seats in Graphoil + PTFE + carbographite Stem sealing PTFE + encapsulated graphoil ring, double o'ring FFKM Antistatic device (ATEX) | 3402 | 1301.265 | 1366.3283 | european | FFKM | Stainless steel from solid bar | Split Wafer |  | SI |  |  | SI |  |  | SI | SI | PN16 | No | Stainless steel
wafer split | 76303004 | 763030 | 763 PN100 316L AN MET | DN15 | 1/2" | -20 | 160 | 100 | 1450 | PN100 | 763 | WAFER-SPLIT BALL VALVE PN100 STAINLESS STEEL AISI 316 ANTISTATIC DEVICE - FIRE SAFE TESTED 2-way full bore wafer-split type ball valve, flanged PN100 F-t-f acc.to EN 558 basic series 101 Body, end connection ASTM A479-Tp316 Ball stainless steel ASTM A351 CF8M / ASTM A479 Tp316 Stem stainless steel ASTM A479 Tp316 / 17-4-PH Flange drilling according to UNI EN 1092-1 Flange sealing surface: type B1 (raised face) ISO pad according to ISO 5211 Ball seats PTFE + metal core, double body-end connection seats in Graphoil + PTFE Stem sealing PTFE + encapsulated graphoil ring, double o'ring FKM Antistatic device (ATEX) Fire Safe certified acc. to ISO 10497 / API 607 Low emission construction (T.A. Luft and ISO 15848-1) | 491 | 187.8075 | 197.1979 | european | FKM | Stainless steel from solid bar | Split Wafer |  | SI | SI | SI | SI |  |  | SI | SI | PN100 | No | Stainless steel
wafer split | 76303005 | 763030 | 763 PN100 316L AN MET | DN20 | 3/4" | -20 | 160 | 100 | 1450 | PN100 | 763 | WAFER-SPLIT BALL VALVE PN100 STAINLESS STEEL AISI 316 ANTISTATIC DEVICE - FIRE SAFE TESTED 2-way full bore wafer-split type ball valve, flanged PN100 F-t-f acc.to EN 558 basic series 101 Body, end connection ASTM A479-Tp316 Ball stainless steel ASTM A351 CF8M / ASTM A479 Tp316 Stem stainless steel ASTM A479 Tp316 / 17-4-PH Flange drilling according to UNI EN 1092-1 Flange sealing surface: type B1 (raised face) ISO pad according to ISO 5211 Ball seats PTFE + metal core, double body-end connection seats in Graphoil + PTFE Stem sealing PTFE + encapsulated graphoil ring, double o'ring FKM Antistatic device (ATEX) Fire Safe certified acc. to ISO 10497 / API 607 Low emission construction (T.A. Luft and ISO 15848-1) | 623 | 238.2975 | 250.2124 | european | FKM | Stainless steel from solid bar | Split Wafer |  | SI | SI | SI | SI |  |  | SI | SI | PN100 | No | Stainless steel
wafer split | 76303006 | 763030 | 763 PN100 316L AN MET | DN25 | 1" | -20 | 160 | 100 | 1450 | PN100 | 763 | WAFER-SPLIT BALL VALVE PN100 STAINLESS STEEL AISI 316 ANTISTATIC DEVICE - FIRE SAFE TESTED 2-way full bore wafer-split type ball valve, flanged PN100 F-t-f acc.to EN 558 basic series 101 Body, end connection ASTM A479-Tp316 Ball stainless steel ASTM A351 CF8M / ASTM A479 Tp316 Stem stainless steel ASTM A479 Tp316 / 17-4-PH Flange drilling according to UNI EN 1092-1 Flange sealing surface: type B1 (raised face) ISO pad according to ISO 5211 Ball seats PTFE + metal core, double body-end connection seats in Graphoil + PTFE Stem sealing PTFE + encapsulated graphoil ring, double o'ring FKM Antistatic device (ATEX) Fire Safe certified acc. to ISO 10497 / API 607 Low emission construction (T.A. Luft and ISO 15848-1) | 651.5 | 249.1987 | 261.6587 | european | FKM | Stainless steel from solid bar | Split Wafer |  | SI | SI | SI | SI |  |  | SI | SI | PN100 | No | Stainless steel
wafer split | 76303007 | 763030 | 763 PN100 316L AN MET | DN32 | 1"1/4 | -20 | 160 | 100 | 1450 | PN100 | 763 | WAFER-SPLIT BALL VALVE PN100 STAINLESS STEEL AISI 316 ANTISTATIC DEVICE - FIRE SAFE TESTED 2-way full bore wafer-split type ball valve, flanged PN100 F-t-f acc.to EN 558 basic series 101 Body, end connection ASTM A479-Tp316 Ball stainless steel ASTM A351 CF8M / ASTM A479 Tp316 Stem stainless steel ASTM A479 Tp316 / 17-4-PH Flange drilling according to UNI EN 1092-1 Flange sealing surface: type B1 (raised face) ISO pad according to ISO 5211 Ball seats PTFE + metal core, double body-end connection seats in Graphoil + PTFE Stem sealing PTFE + encapsulated graphoil ring, double o'ring FKM Antistatic device (ATEX) Fire Safe certified acc. to ISO 10497 / API 607 Low emission construction (T.A. Luft and ISO 15848-1) | 942 | 360.315 | 378.3308 | european | FKM | Stainless steel from solid bar | Split Wafer |  | SI | SI | SI | SI |  |  | SI | SI | PN100 | No | Stainless steel
wafer split | 76303008 | 763030 | 763 PN100 316L AN MET | DN40 | 1"1/2 | -20 | 160 | 100 | 1450 | PN100 | 763 | WAFER-SPLIT BALL VALVE PN100 STAINLESS STEEL AISI 316 ANTISTATIC DEVICE - FIRE SAFE TESTED 2-way full bore wafer-split type ball valve, flanged PN100 F-t-f acc.to EN 558 basic series 101 Body, end connection ASTM A479-Tp316 Ball stainless steel ASTM A351 CF8M / ASTM A479 Tp316 Stem stainless steel ASTM A479 Tp316 / 17-4-PH Flange drilling according to UNI EN 1092-1 Flange sealing surface: type B1 (raised face) ISO pad according to ISO 5211 Ball seats PTFE + metal core, double body-end connection seats in Graphoil + PTFE Stem sealing PTFE + encapsulated graphoil ring, double o'ring FKM Antistatic device (ATEX) Fire Safe certified acc. to ISO 10497 / API 607 Low emission construction (T.A. Luft and ISO 15848-1) | 1004 | 384.03 | 403.2315 | european | FKM | Stainless steel from solid bar | Split Wafer |  | SI | SI | SI | SI |  |  | SI | SI | PN100 | No | Stainless steel
wafer split | 76303010 | 763030 | 763 PN100 316L AN MET | DN50 | 2" | -20 | 160 | 100 | 1450 | PN100 | 763 | WAFER-SPLIT BALL VALVE PN100 STAINLESS STEEL AISI 316 ANTISTATIC DEVICE - FIRE SAFE TESTED 2-way full bore wafer-split type ball valve, flanged PN100 F-t-f acc.to EN 558 basic series 101 Body, end connection ASTM A479-Tp316 Ball stainless steel ASTM A351 CF8M / ASTM A479 Tp316 Stem stainless steel ASTM A479 Tp316 / 17-4-PH Flange drilling according to UNI EN 1092-1 Flange sealing surface: type B1 (raised face) ISO pad according to ISO 5211 Ball seats PTFE + metal core, double body-end connection seats in Graphoil + PTFE Stem sealing PTFE + encapsulated graphoil ring, double o'ring FKM Antistatic device (ATEX) Fire Safe certified acc. to ISO 10497 / API 607 Low emission construction (T.A. Luft and ISO 15848-1) | 1574.5 | 602.2463 | 632.3586 | european | FKM | Stainless steel from solid bar | Split Wafer |  | SI | SI | SI | SI |  |  | SI | SI | PN100 | No | Stainless steel
wafer split | 76303012 | 763030 | 763 PN100 316L AN MET | DN65 | 2"1/2 | -20 | 160 | 100 | 1450 | PN100 | 763 | WAFER-SPLIT BALL VALVE PN100 STAINLESS STEEL AISI 316 ANTISTATIC DEVICE - FIRE SAFE TESTED 2-way full bore wafer-split type ball valve, flanged PN100 F-t-f acc.to EN 558 basic series 101 Body, end connection ASTM A479-Tp316 Ball stainless steel ASTM A351 CF8M / ASTM A479 Tp316 Stem stainless steel ASTM A479 Tp316 / 17-4-PH Flange drilling according to UNI EN 1092-1 Flange sealing surface: type B1 (raised face) ISO pad according to ISO 5211 Ball seats PTFE + metal core, double body-end connection seats in Graphoil + PTFE Stem sealing PTFE + encapsulated graphoil ring, double o'ring FKM Antistatic device (ATEX) Fire Safe certified acc. to ISO 10497 / API 607 Low emission construction (T.A. Luft and ISO 15848-1) | 2297.5 | 878.7938 | 922.7334 | european | FKM | Stainless steel from solid bar | Split Wafer |  | SI | SI | SI | SI |  |  | SI | SI | PN100 | No | Stainless steel
wafer split | 76303014 | 763030 | 763 PN100 316L AN MET | DN80 | 3" | -20 | 160 | 100 | 1450 | PN100 | 763 | WAFER-SPLIT BALL VALVE PN100 STAINLESS STEEL AISI 316 ANTISTATIC DEVICE - FIRE SAFE TESTED 2-way full bore wafer-split type ball valve, flanged PN100 F-t-f acc.to EN 558 basic series 101 Body, end connection ASTM A479-Tp316 Ball stainless steel ASTM A351 CF8M / ASTM A479 Tp316 Stem stainless steel ASTM A479 Tp316 / 17-4-PH Flange drilling according to UNI EN 1092-1 Flange sealing surface: type B1 (raised face) ISO pad according to ISO 5211 Ball seats PTFE + metal core, double body-end connection seats in Graphoil + PTFE Stem sealing PTFE + encapsulated graphoil ring, double o'ring FKM Antistatic device (ATEX) Fire Safe certified acc. to ISO 10497 / API 607 Low emission construction (T.A. Luft and ISO 15848-1) | 2686 | 1027.395 | 1078.7647 | european | FKM | Stainless steel from solid bar | Split Wafer |  | SI | SI | SI | SI |  |  | SI | SI | PN100 | No | Stainless steel
wafer split | 76303018 | 763030 | 763 PN100 316L AN MET | DN100 | 4" | -20 | 160 | 100 | 1450 | PN100 | 763 | WAFER-SPLIT BALL VALVE PN100 STAINLESS STEEL AISI 316 ANTISTATIC DEVICE - FIRE SAFE TESTED 2-way full bore wafer-split type ball valve, flanged PN100 F-t-f acc.to EN 558 basic series 101 Body, end connection ASTM A479-Tp316 Ball stainless steel ASTM A351 CF8M / ASTM A479 Tp316 Stem stainless steel ASTM A479 Tp316 / 17-4-PH Flange drilling according to UNI EN 1092-1 Flange sealing surface: type B1 (raised face) ISO pad according to ISO 5211 Ball seats PTFE + metal core, double body-end connection seats in Graphoil + PTFE Stem sealing PTFE + encapsulated graphoil ring, double o'ring FKM Antistatic device (ATEX) Fire Safe certified acc. to ISO 10497 / API 607 Low emission construction (T.A. Luft and ISO 15848-1) | 4727.5 | 1808.2687 | 1898.6822 | european | FKM | Stainless steel from solid bar | Split Wafer |  | SI | SI | SI | SI |  |  | SI | SI | PN100 | No | Stainless steel
wafer split | 76310004 | 763100 | 763 A600M 316L AN MET | DN15 | 1/2" | -20 | 160 | 100 | 1450 | ANSI600 | 763 | WAFER-SPLIT BALL VALVE ANSI600 STAINLESS STEEL AISI 316 PAINTED ANTISTATIC DEVICE - FIRE SAFE TESTED 2-way full bore wafer-split type ball valve, flanged ANSI600 F-t-f acc.to EN 558 basic series 100 (DN>65) Body, end connection ASTM A479-Tp316 Ball stainless steel ASTM A351 CF8M / ASTM A479 Tp316 Stem stainless steel ASTM A479 Tp316 / 17-4-PH Flange drilling according to ANSI B16.5 (metric threaded) Flange sealing surface: type B1 (raised face) ISO pad according to ISO 5211 Ball seats PTFE + metal core, double body-end connection seats in Graphoil + PTFE Stem sealing PTFE + encapsulated graphoil ring, double o'ring FKM Antistatic device (ATEX) Fire Safe certified acc. to ISO 10497 / API 607 Low emission construction (T.A. Luft and ISO 15848-1) | 460.5 | 176.1412 | 184.9483 | american | FKM | Stainless steel from solid bar | Split Wafer |  | SI | SI | SI | SI |  |  | SI | SI | #600 | No | Stainless steel
wafer split | 76310005 | 763100 | 763 A600M 316L AN MET | DN20 | 3/4" | -20 | 160 | 100 | 1450 | ANSI600 | 763 | WAFER-SPLIT BALL VALVE ANSI600 STAINLESS STEEL AISI 316 PAINTED ANTISTATIC DEVICE - FIRE SAFE TESTED 2-way full bore wafer-split type ball valve, flanged ANSI600 F-t-f acc.to EN 558 basic series 100 (DN>65) Body, end connection ASTM A479-Tp316 Ball stainless steel ASTM A351 CF8M / ASTM A479 Tp316 Stem stainless steel ASTM A479 Tp316 / 17-4-PH Flange drilling according to ANSI B16.5 (metric threaded) Flange sealing surface: type B1 (raised face) ISO pad according to ISO 5211 Ball seats PTFE + metal core, double body-end connection seats in Graphoil + PTFE Stem sealing PTFE + encapsulated graphoil ring, double o'ring FKM Antistatic device (ATEX) Fire Safe certified acc. to ISO 10497 / API 607 Low emission construction (T.A. Luft and ISO 15848-1) | 556.5 | 212.8612 | 223.5043 | american | FKM | Stainless steel from solid bar | Split Wafer |  | SI | SI | SI | SI |  |  | SI | SI | #600 | No | Stainless steel
wafer split | 76310006 | 763100 | 763 A600M 316L AN MET | DN25 | 1" | -20 | 160 | 100 | 1450 | ANSI600 | 763 | WAFER-SPLIT BALL VALVE ANSI600 STAINLESS STEEL AISI 316 PAINTED ANTISTATIC DEVICE - FIRE SAFE TESTED 2-way full bore wafer-split type ball valve, flanged ANSI600 F-t-f acc.to EN 558 basic series 100 (DN>65) Body, end connection ASTM A479-Tp316 Ball stainless steel ASTM A351 CF8M / ASTM A479 Tp316 Stem stainless steel ASTM A479 Tp316 / 17-4-PH Flange drilling according to ANSI B16.5 (metric threaded) Flange sealing surface: type B1 (raised face) ISO pad according to ISO 5211 Ball seats PTFE + metal core, double body-end connection seats in Graphoil + PTFE Stem sealing PTFE + encapsulated graphoil ring, double o'ring FKM Antistatic device (ATEX) Fire Safe certified acc. to ISO 10497 / API 607 Low emission construction (T.A. Luft and ISO 15848-1) | 599.5 | 229.3087 | 240.7742 | american | FKM | Stainless steel from solid bar | Split Wafer |  | SI | SI | SI | SI |  |  | SI | SI | #600 | No | Stainless steel
wafer split | 76310008 | 763100 | 763 A600M 316L AN MET | DN40 | 1"1/2 | -20 | 160 | 100 | 1450 | ANSI600 | 763 | WAFER-SPLIT BALL VALVE ANSI600 STAINLESS STEEL AISI 316 PAINTED ANTISTATIC DEVICE - FIRE SAFE TESTED 2-way full bore wafer-split type ball valve, flanged ANSI600 F-t-f acc.to EN 558 basic series 100 (DN>65) Body, end connection ASTM A479-Tp316 Ball stainless steel ASTM A351 CF8M / ASTM A479 Tp316 Stem stainless steel ASTM A479 Tp316 / 17-4-PH Flange drilling according to ANSI B16.5 (metric threaded) Flange sealing surface: type B1 (raised face) ISO pad according to ISO 5211 Ball seats PTFE + metal core, double body-end connection seats in Graphoil + PTFE Stem sealing PTFE + encapsulated graphoil ring, double o'ring FKM Antistatic device (ATEX) Fire Safe certified acc. to ISO 10497 / API 607 Low emission construction (T.A. Luft and ISO 15848-1) | 908.5 | 347.5012 | 364.8763 | american | FKM | Stainless steel from solid bar | Split Wafer |  | SI | SI | SI | SI |  |  | SI | SI | #600 | No | Stainless steel
wafer split | 76310010 | 763100 | 763 A600M 316L AN MET | DN50 | 2" | -20 | 160 | 100 | 1450 | ANSI600 | 763 | WAFER-SPLIT BALL VALVE ANSI600 STAINLESS STEEL AISI 316 PAINTED ANTISTATIC DEVICE - FIRE SAFE TESTED 2-way full bore wafer-split type ball valve, flanged ANSI600 F-t-f acc.to EN 558 basic series 100 (DN>65) Body, end connection ASTM A479-Tp316 Ball stainless steel ASTM A351 CF8M / ASTM A479 Tp316 Stem stainless steel ASTM A479 Tp316 / 17-4-PH Flange drilling according to ANSI B16.5 (metric threaded) Flange sealing surface: type B1 (raised face) ISO pad according to ISO 5211 Ball seats PTFE + metal core, double body-end connection seats in Graphoil + PTFE Stem sealing PTFE + encapsulated graphoil ring, double o'ring FKM Antistatic device (ATEX) Fire Safe certified acc. to ISO 10497 / API 607 Low emission construction (T.A. Luft and ISO 15848-1) | 1383 | 528.9975 | 555.4474 | american | FKM | Stainless steel from solid bar | Split Wafer |  | SI | SI | SI | SI |  |  | SI | SI | #600 | No | Stainless steel
wafer split | 76310014 | 763100 | 763 A600M 316L AN MET | DN80 | 3" | -20 | 160 | 100 | 1450 | ANSI600 | 763 | WAFER-SPLIT BALL VALVE ANSI600 STAINLESS STEEL AISI 316 PAINTED ANTISTATIC DEVICE - FIRE SAFE TESTED 2-way full bore wafer-split type ball valve, flanged ANSI600 F-t-f acc.to EN 558 basic series 100 (DN>65) Body, end connection ASTM A479-Tp316 Ball stainless steel ASTM A351 CF8M / ASTM A479 Tp316 Stem stainless steel ASTM A479 Tp316 / 17-4-PH Flange drilling according to ANSI B16.5 (metric threaded) Flange sealing surface: type B1 (raised face) ISO pad according to ISO 5211 Ball seats PTFE + metal core, double body-end connection seats in Graphoil + PTFE Stem sealing PTFE + encapsulated graphoil ring, double o'ring FKM Antistatic device (ATEX) Fire Safe certified acc. to ISO 10497 / API 607 Low emission construction (T.A. Luft and ISO 15848-1) | 2644 | 1011.33 | 1061.8965 | american | FKM | Stainless steel from solid bar | Split Wafer |  | SI | SI | SI | SI |  |  | SI | SI | #600 | No | Stainless steel
wafer split | 76310018 | 763100 | 763 A600M 316L AN MET | DN100 | 4" | -20 | 160 | 100 | 1450 | ANSI600 | 763 | WAFER-SPLIT BALL VALVE ANSI600 STAINLESS STEEL AISI 316 PAINTED ANTISTATIC DEVICE - FIRE SAFE TESTED 2-way full bore wafer-split type ball valve, flanged ANSI600 F-t-f acc.to EN 558 basic series 100 (DN>65) Body, end connection ASTM A479-Tp316 Ball stainless steel ASTM A351 CF8M / ASTM A479 Tp316 Stem stainless steel ASTM A479 Tp316 / 17-4-PH Flange drilling according to ANSI B16.5 (metric threaded) Flange sealing surface: type B1 (raised face) ISO pad according to ISO 5211 Ball seats PTFE + metal core, double body-end connection seats in Graphoil + PTFE Stem sealing PTFE + encapsulated graphoil ring, double o'ring FKM Antistatic device (ATEX) Fire Safe certified acc. to ISO 10497 / API 607 Low emission construction (T.A. Luft and ISO 15848-1) | 5282.5 | 2020.5562 | 2121.5841 | american | FKM | Stainless steel from solid bar | Split Wafer |  | SI | SI | SI | SI |  |  | SI | SI | #600 | No | Stainless steel
wafer split | 76310104 | 763101 | 763 A600U 316L AN MET | DN15 | 1/2" | -20 | 185.5 | 100 | 1450 | ANSI600 | 763 | WAFER-SPLIT BALL VALVE ANSI600 STAINLESS STEEL AISI 316 PAINTED ANTISTATIC DEVICE - FIRE SAFE TESTED 2-way full bore wafer-split type ball valve, flanged ANSI600 F-t-f acc.to EN 558 basic series 100 (DN>65) Body, end connection ASTM A479-Tp316 Ball stainless steel ASTM A351 CF8M / ASTM A479 Tp316 Stem stainless steel ASTM A479 Tp316 / 17-4-PH Flange drilling according to ANSI B16.5 (UNC threaded) Flange sealing surface: type B1 (raised face) ISO pad according to ISO 5211 Ball seats PTFE + metal core, double body-end connection seats in Graphoil + PTFE Stem sealing PTFE + encapsulated graphoil ring, double o'ring FKM Antistatic device (ATEX) Fire Safe certified acc. to ISO 10497 / API 607 Low emission construction (T.A. Luft and ISO 15848-1) | 460.5 | 176.1412 | 184.9483 | american | FKM | Stainless steel from solid bar | Split Wafer |  | SI | SI | SI | SI |  |  | SI | SI | #600 | No | Stainless steel
wafer split | 76310105 | 763101 | 763 A600U 316L AN MET | DN20 | 3/4" | -20 | 185.5 | 100 | 1450 | ANSI600 | 763 | WAFER-SPLIT BALL VALVE ANSI600 STAINLESS STEEL AISI 316 PAINTED ANTISTATIC DEVICE - FIRE SAFE TESTED 2-way full bore wafer-split type ball valve, flanged ANSI600 F-t-f acc.to EN 558 basic series 100 (DN>65) Body, end connection ASTM A479-Tp316 Ball stainless steel ASTM A351 CF8M / ASTM A479 Tp316 Stem stainless steel ASTM A479 Tp316 / 17-4-PH Flange drilling according to ANSI B16.5 (UNC threaded) Flange sealing surface: type B1 (raised face) ISO pad according to ISO 5211 Ball seats PTFE + metal core, double body-end connection seats in Graphoil + PTFE Stem sealing PTFE + encapsulated graphoil ring, double o'ring FKM Antistatic device (ATEX) Fire Safe certified acc. to ISO 10497 / API 607 Low emission construction (T.A. Luft and ISO 15848-1) | 460.5 | 176.1412 | 184.9483 | american | FKM | Stainless steel from solid bar | Split Wafer |  | SI | SI | SI | SI |  |  | SI | SI | #600 | No | Stainless steel
wafer split | 76310106 | 763101 | 763 A600U 316L AN MET | DN25 | 1" | -20 | 185.5 | 100 | 1450 | ANSI600 | 763 | WAFER-SPLIT BALL VALVE ANSI600 STAINLESS STEEL AISI 316 PAINTED ANTISTATIC DEVICE - FIRE SAFE TESTED 2-way full bore wafer-split type ball valve, flanged ANSI600 F-t-f acc.to EN 558 basic series 100 (DN>65) Body, end connection ASTM A479-Tp316 Ball stainless steel ASTM A351 CF8M / ASTM A479 Tp316 Stem stainless steel ASTM A479 Tp316 / 17-4-PH Flange drilling according to ANSI B16.5 (UNC threaded) Flange sealing surface: type B1 (raised face) ISO pad according to ISO 5211 Ball seats PTFE + metal core, double body-end connection seats in Graphoil + PTFE Stem sealing PTFE + encapsulated graphoil ring, double o'ring FKM Antistatic device (ATEX) Fire Safe certified acc. to ISO 10497 / API 607 Low emission construction (T.A. Luft and ISO 15848-1) | 460.5 | 176.1412 | 184.9483 | american | FKM | Stainless steel from solid bar | Split Wafer |  | SI | SI | SI | SI |  |  | SI | SI | #600 | No | Stainless steel
wafer split | 76310108 | 763101 | 763 A600U 316L AN MET | DN40 | 1"1/2 | -20 | 185.5 | 100 | 1450 | ANSI600 | 763 | WAFER-SPLIT BALL VALVE ANSI600 STAINLESS STEEL AISI 316 PAINTED ANTISTATIC DEVICE - FIRE SAFE TESTED 2-way full bore wafer-split type ball valve, flanged ANSI600 F-t-f acc.to EN 558 basic series 100 (DN>65) Body, end connection ASTM A479-Tp316 Ball stainless steel ASTM A351 CF8M / ASTM A479 Tp316 Stem stainless steel ASTM A479 Tp316 / 17-4-PH Flange drilling according to ANSI B16.5 (UNC threaded) Flange sealing surface: type B1 (raised face) ISO pad according to ISO 5211 Ball seats PTFE + metal core, double body-end connection seats in Graphoil + PTFE Stem sealing PTFE + encapsulated graphoil ring, double o'ring FKM Antistatic device (ATEX) Fire Safe certified acc. to ISO 10497 / API 607 Low emission construction (T.A. Luft and ISO 15848-1) | 460.5 | 176.1412 | 184.9483 | american | FKM | Stainless steel from solid bar | Split Wafer |  | SI | SI | SI | SI |  |  | SI | SI | #600 | No | Stainless steel
wafer split | 76310110 | 763101 | 763 A600U 316L AN MET | DN50 | 2" | -20 | 185.5 | 100 | 1450 | ANSI600 | 763 | WAFER-SPLIT BALL VALVE ANSI600 STAINLESS STEEL AISI 316 PAINTED ANTISTATIC DEVICE - FIRE SAFE TESTED 2-way full bore wafer-split type ball valve, flanged ANSI600 F-t-f acc.to EN 558 basic series 100 (DN>65) Body, end connection ASTM A479-Tp316 Ball stainless steel ASTM A351 CF8M / ASTM A479 Tp316 Stem stainless steel ASTM A479 Tp316 / 17-4-PH Flange drilling according to ANSI B16.5 (UNC threaded) Flange sealing surface: type B1 (raised face) ISO pad according to ISO 5211 Ball seats PTFE + metal core, double body-end connection seats in Graphoil + PTFE Stem sealing PTFE + encapsulated graphoil ring, double o'ring FKM Antistatic device (ATEX) Fire Safe certified acc. to ISO 10497 / API 607 Low emission construction (T.A. Luft and ISO 15848-1) | 460.5 | 176.1412 | 184.9483 | american | FKM | Stainless steel from solid bar | Split Wafer |  | SI | SI | SI | SI |  |  | SI | SI | #600 | No | Stainless steel
wafer split | 76310114 | 763101 | 763 A600U 316L AN MET | DN80 | 3" | -20 | 185.5 | 100 | 1450 | ANSI600 | 763 | WAFER-SPLIT BALL VALVE ANSI600 STAINLESS STEEL AISI 316 PAINTED ANTISTATIC DEVICE - FIRE SAFE TESTED 2-way full bore wafer-split type ball valve, flanged ANSI600 F-t-f acc.to EN 558 basic series 100 (DN>65) Body, end connection ASTM A479-Tp316 Ball stainless steel ASTM A351 CF8M / ASTM A479 Tp316 Stem stainless steel ASTM A479 Tp316 / 17-4-PH Flange drilling according to ANSI B16.5 (UNC threaded) Flange sealing surface: type B1 (raised face) ISO pad according to ISO 5211 Ball seats PTFE + metal core, double body-end connection seats in Graphoil + PTFE Stem sealing PTFE + encapsulated graphoil ring, double o'ring FKM Antistatic device (ATEX) Fire Safe certified acc. to ISO 10497 / API 607 Low emission construction (T.A. Luft and ISO 15848-1) | 460.5 | 176.1412 | 184.9483 | american | FKM | Stainless steel from solid bar | Split Wafer |  | SI | SI | SI | SI |  |  | SI | SI | #600 | No | Stainless steel
wafer split | 76310118 | 763101 | 763 A600U 316L AN MET | DN100 | 4" | -20 | 185.5 | 100 | 1450 | ANSI600 | 763 | WAFER-SPLIT BALL VALVE ANSI600 STAINLESS STEEL AISI 316 PAINTED ANTISTATIC DEVICE - FIRE SAFE TESTED 2-way full bore wafer-split type ball valve, flanged ANSI600 F-t-f acc.to EN 558 basic series 100 (DN>65) Body, end connection ASTM A479-Tp316 Ball stainless steel ASTM A351 CF8M / ASTM A479 Tp316 Stem stainless steel ASTM A479 Tp316 / 17-4-PH Flange drilling according to ANSI B16.5 (UNC threaded) Flange sealing surface: type B1 (raised face) ISO pad according to ISO 5211 Ball seats PTFE + metal core, double body-end connection seats in Graphoil + PTFE Stem sealing PTFE + encapsulated graphoil ring, double o'ring FKM Antistatic device (ATEX) Fire Safe certified acc. to ISO 10497 / API 607 Low emission construction (T.A. Luft and ISO 15848-1) | 5282.5 | 2020.5562 | 2121.5841 | american | FKM | Stainless steel from solid bar | Split Wafer |  | SI | SI | SI | SI |  |  | SI | SI | #600 | No | Stainless steel
wafer split | 763V0006SL | 763V00 | 763 PN40 316L TFM | DN25 | 1" | -40 | 180 | 40 | 580 | PN40 | 763 | WAFER-SPLIT BALL VALVE PN16/40 STAINLESS STEEL AISI 316 - WITHOUT LEVER ANTISTATIC DEVICE - FIRE SAFE TESTED 2-way full bore wafer-split type ball valve, flanged:PN40 (DN≤50), PN16 (DN>65) F-t-f acc.to EN 558 basic series 100 (DN>65) Body, end connection ASTM A479-Tp316 Ball stainless steel ASTM A351 CF8M / ASTM A479 Tp316 Stem stainless steel ASTM A479 Tp316 / 17-4-PH Flange drilling according to UNI EN 1092-1 Flange sealing surface: type B1 (raised face) ISO pad according to ISO 5211 Ball seats TFM, double body-end connection seats in Graphoil + PTFE Stem sealing PTFE + encapsulated graphoil ring, double o'ring FKM Antistatic device (ATEX) Fire Safe certified acc. to ISO 10497 / API 607 Low emission construction (T.A. Luft and ISO 15848-1) | 390.5 | 149.3663 | 156.8346 | european | V-PACK PTFE (For Chemicals) | Stainless steel from solid bar | Split Wafer |  | SI | SI | SI | SI |  |  | SI | SI | PN40 | No | Stainless steel
wafer split | 763V0010SL | 763V00 | 763 PN40 316L TFM | DN50 | 2" | -40 | 180 | 40 | 580 | PN40 | 763 | WAFER-SPLIT BALL VALVE PN16/40 STAINLESS STEEL AISI 316 - WITHOUT LEVER ANTISTATIC DEVICE - FIRE SAFE TESTED 2-way full bore wafer-split type ball valve, flanged:PN40 (DN≤50), PN16 (DN>65) F-t-f acc.to EN 558 basic series 100 (DN>65) Body, end connection ASTM A479-Tp316 Ball stainless steel ASTM A351 CF8M / ASTM A479 Tp316 Stem stainless steel ASTM A479 Tp316 / 17-4-PH Flange drilling according to UNI EN 1092-1 Flange sealing surface: type B1 (raised face) ISO pad according to ISO 5211 Ball seats TFM, double body-end connection seats in Graphoil + PTFE Stem sealing PTFE + encapsulated graphoil ring, double o'ring FKM Antistatic device (ATEX) Fire Safe certified acc. to ISO 10497 / API 607 Low emission construction (T.A. Luft and ISO 15848-1) | 748 | 286.11 | 300.4155 | european | V-PACK PTFE (For Chemicals) | Stainless steel from solid bar | Split Wafer |  | SI | SI | SI | SI |  |  | SI | SI | PN40 | No | Stainless steel
wafer split | 763V0106 | 763V01 | 763 PN40 316L TFM INCM | DN25 | 1" | -40 | 180 | 40 | 580 | PN40 | 763 | WAFER-SPLIT BALL VALVE PN16/40 STAINLESS STEEL AISI 316 - WITH HEAT JACKET (THREADED ISO 228) ANTISTATIC DEVICE - FIRE SAFE TESTED 2-way full bore wafer-split type ball valve, flanged:PN40 (DN≤50), PN16 (DN>65) F-t-f acc.to EN 558 basic series 100 (DN>65) Body, end connection ASTM A479-Tp316 Ball stainless steel ASTM A351 CF8M / ASTM A479 Tp316 Stem stainless steel ASTM A479 Tp316 / 17-4-PH Flange drilling according to UNI EN 1092-1 Flange sealing surface: type B1 (raised face) ISO pad according to ISO 5211 Ball seats TFM, double body-end connection seats in Graphoil + PTFE V-pack stem seal PTFE Antistatic device (ATEX) Fire Safe certified acc. to ISO 10497 / API 607 Low emission construction (T.A. Luft and ISO 15848-1) | 845.6309 | 323.4538 | 339.6265 | european | V-PACK PTFE (For Chemicals) | Stainless steel from solid bar | Split Wafer |  | SI | SI | SI | SI |  |  | SI | SI | PN40 | No | Stainless steel
wafer split | 763V0108 | 763V01 | 763 PN40 316L TFM INCM | DN40 | 1"1/2 | -40 | 180 | 40 | 580 | PN40 | 763 | WAFER-SPLIT BALL VALVE PN16/40 STAINLESS STEEL AISI 316 - WITH HEAT JACKET (THREADED ISO 228) ANTISTATIC DEVICE - FIRE SAFE TESTED 2-way full bore wafer-split type ball valve, flanged:PN40 (DN≤50), PN16 (DN>65) F-t-f acc.to EN 558 basic series 100 (DN>65) Body, end connection ASTM A479-Tp316 Ball stainless steel ASTM A351 CF8M / ASTM A479 Tp316 Stem stainless steel ASTM A479 Tp316 / 17-4-PH Flange drilling according to UNI EN 1092-1 Flange sealing surface: type B1 (raised face) ISO pad according to ISO 5211 Ball seats TFM, double body-end connection seats in Graphoil + PTFE V-pack stem seal PTFE Antistatic device (ATEX) Fire Safe certified acc. to ISO 10497 / API 607 Low emission construction (T.A. Luft and ISO 15848-1) | 1133.9662 | 433.7421 | 455.4292 | european | V-PACK PTFE (For Chemicals) | Stainless steel from solid bar | Split Wafer |  | SI | SI | SI | SI |  |  | SI | SI | PN40 | No | Stainless steel
wafer split | 763V0110 | 763V01 | 763 PN40 316L TFM INCM | DN50 | 2" | -40 | 180 | 40 | 580 | PN40 | 763 | WAFER-SPLIT BALL VALVE PN16/40 STAINLESS STEEL AISI 316 - WITH HEAT JACKET (THREADED ISO 228) ANTISTATIC DEVICE - FIRE SAFE TESTED 2-way full bore wafer-split type ball valve, flanged:PN40 (DN≤50), PN16 (DN>65) F-t-f acc.to EN 558 basic series 100 (DN>65) Body, end connection ASTM A479-Tp316 Ball stainless steel ASTM A351 CF8M / ASTM A479 Tp316 Stem stainless steel ASTM A479 Tp316 / 17-4-PH Flange drilling according to UNI EN 1092-1 Flange sealing surface: type B1 (raised face) ISO pad according to ISO 5211 Ball seats TFM, double body-end connection seats in Graphoil + PTFE V-pack stem seal PTFE Antistatic device (ATEX) Fire Safe certified acc. to ISO 10497 / API 607 Low emission construction (T.A. Luft and ISO 15848-1) | 1267.6838 | 484.8891 | 509.1335 | european | V-PACK PTFE (For Chemicals) | Stainless steel from solid bar | Split Wafer |  | SI | SI | SI | SI |  |  | SI | SI | PN40 | No | Stainless steel
wafer split | 763V1708V9SL | 763V17 | 763 A150U 316L CARB V90 | DN40 | 1"1/2 | -40 | 180 | 20 | 290 | ANSI150 | 763 | WAFER-SPLIT CONTROL BALL VALVE ANSI150 STAINLESS STEEL AISI 316 PAINTED ANTISTATIC DEVICE - FIRE SAFE TESTED - WITHOUT LEVER 2-way control wafer-split type ball valve, flanged ANSI150 V-BALL 90°, unidirectional F-t-f acc.to EN 558 basic series 100 (DN>65) Body, end connection ASTM A479-Tp316 Ball stainless steel ASTM A351 CF8M / ASTM A479 Tp316 Stem stainless steel ASTM A479 Tp316 / 17-4-PH Flange drilling according to ANSI B16.5 (threaded UNC) Flange sealing surface: type B1 (raised face) ISO pad according to ISO 5211 Ball seats PTFE+carbographite, double body-end connection seats in Graphoil + PTFE Stem sealing PTFE + encapsulated graphoil ring, double o'ring FFKM Antistatic device (ATEX) Fire Safe certified acc. to ISO 10497 / API 607 Low emission construction (T.A. Luft and ISO 15848-1) | 745.99 | 285.3412 | 299.6082 | american | V-PACK PTFE (For Chemicals) | Stainless steel from solid bar | Split Wafer |  | SI | SI | SI | SI |  |  | SI | SI | #150 | No | Stainless steel | Control
wafer split | 76400004 | 764000 | 764 PN40 A105 | DN15 | 1/2" | -10 | 160 | 40 | 580 | PN40 | 764 | WAFER-SPLIT BALL VALVE PN16/40 ZINC-PLATED CARBON STEEL A105 ANTISTATIC DEVICE - FIRE SAFE TESTED 2-way full bore wafer-split type ball valve, flanged: PN40 (DN≤50), PN16 (DN>65) F-t-f acc.to EN 558 basic series 100 (DN>65) Body, end connection ASTM A105 Ball stainless steel ASTM A351 CF8/A479-Tp304 Stem stainless steel ASTM A479-Tp304 / 17-4-PH Flange drilling according to UNI EN 1092-1 Flange sealing surface: type B1 (raised face) ISO pad according to ISO 5211 Ball seats PTFE, double body-end connection seats in Graphoil + PTFE Stem sealing PTFE + encapsulated graphoil ring, double o'ring FKM Antistatic device (ATEX) Fire Safe certified acc. to ISO 10497 / API 607 Low emission construction (T.A. Luft and ISO 15848-1) | 169 | 64.6425 | 67.8746 | european | FKM | Carbon steel from solid bar | Split Wafer |  | SI | SI | SI | SI |  |  | SI | SI | PN40 | Zinc-plated | Carbon steel
wafer split | 76400005 | 764000 | 764 PN40 A105 | DN20 | 3/4" | -10 | 160 | 40 | 580 | PN40 | 764 | WAFER-SPLIT BALL VALVE PN16/40 ZINC-PLATED CARBON STEEL A105 ANTISTATIC DEVICE - FIRE SAFE TESTED 2-way full bore wafer-split type ball valve, flanged: PN40 (DN≤50), PN16 (DN>65) F-t-f acc.to EN 558 basic series 100 (DN>65) Body, end connection ASTM A105 Ball stainless steel ASTM A351 CF8/A479-Tp304 Stem stainless steel ASTM A479-Tp304 / 17-4-PH Flange drilling according to UNI EN 1092-1 Flange sealing surface: type B1 (raised face) ISO pad according to ISO 5211 Ball seats PTFE, double body-end connection seats in Graphoil + PTFE Stem sealing PTFE + encapsulated graphoil ring, double o'ring FKM Antistatic device (ATEX) Fire Safe certified acc. to ISO 10497 / API 607 Low emission construction (T.A. Luft and ISO 15848-1) | 173.5 | 66.3637 | 69.6819 | european | FKM | Carbon steel from solid bar | Split Wafer |  | SI | SI | SI | SI |  |  | SI | SI | PN40 | Zinc-plated | Carbon steel
wafer split | 76400006 | 764000 | 764 PN40 A105 | DN25 | 1" | -10 | 160 | 40 | 580 | PN40 | 764 | WAFER-SPLIT BALL VALVE PN16/40 ZINC-PLATED CARBON STEEL A105 ANTISTATIC DEVICE - FIRE SAFE TESTED 2-way full bore wafer-split type ball valve, flanged: PN40 (DN≤50), PN16 (DN>65) F-t-f acc.to EN 558 basic series 100 (DN>65) Body, end connection ASTM A105 Ball stainless steel ASTM A351 CF8/A479-Tp304 Stem stainless steel ASTM A479-Tp304 / 17-4-PH Flange drilling according to UNI EN 1092-1 Flange sealing surface: type B1 (raised face) ISO pad according to ISO 5211 Ball seats PTFE, double body-end connection seats in Graphoil + PTFE Stem sealing PTFE + encapsulated graphoil ring, double o'ring FKM Antistatic device (ATEX) Fire Safe certified acc. to ISO 10497 / API 607 Low emission construction (T.A. Luft and ISO 15848-1) | 198.5 | 75.9262 | 79.7226 | european | FKM | Carbon steel from solid bar | Split Wafer |  | SI | SI | SI | SI |  |  | SI | SI | PN40 | Zinc-plated | Carbon steel
wafer split | 76400007 | 764000 | 764 PN40 A105 | DN32 | 1"1/4 | -10 | 160 | 40 | 580 | PN40 | 764 | WAFER-SPLIT BALL VALVE PN16/40 ZINC-PLATED CARBON STEEL A105 ANTISTATIC DEVICE - FIRE SAFE TESTED 2-way full bore wafer-split type ball valve, flanged: PN40 (DN≤50), PN16 (DN>65) F-t-f acc.to EN 558 basic series 100 (DN>65) Body, end connection ASTM A105 Ball stainless steel ASTM A351 CF8/A479-Tp304 Stem stainless steel ASTM A479-Tp304 / 17-4-PH Flange drilling according to UNI EN 1092-1 Flange sealing surface: type B1 (raised face) ISO pad according to ISO 5211 Ball seats PTFE, double body-end connection seats in Graphoil + PTFE Stem sealing PTFE + encapsulated graphoil ring, double o'ring FKM Antistatic device (ATEX) Fire Safe certified acc. to ISO 10497 / API 607 Low emission construction (T.A. Luft and ISO 15848-1) | 246.5 | 94.2862 | 99.0006 | european | FKM | Carbon steel from solid bar | Split Wafer |  | SI | SI | SI | SI |  |  | SI | SI | PN40 | Zinc-plated | Carbon steel
wafer split | 76400008 | 764000 | 764 PN40 A105 | DN40 | 1"1/2 | -10 | 160 | 40 | 580 | PN40 | 764 | WAFER-SPLIT BALL VALVE PN16/40 ZINC-PLATED CARBON STEEL A105 ANTISTATIC DEVICE - FIRE SAFE TESTED 2-way full bore wafer-split type ball valve, flanged: PN40 (DN≤50), PN16 (DN>65) F-t-f acc.to EN 558 basic series 100 (DN>65) Body, end connection ASTM A105 Ball stainless steel ASTM A351 CF8/A479-Tp304 Stem stainless steel ASTM A479-Tp304 / 17-4-PH Flange drilling according to UNI EN 1092-1 Flange sealing surface: type B1 (raised face) ISO pad according to ISO 5211 Ball seats PTFE, double body-end connection seats in Graphoil + PTFE Stem sealing PTFE + encapsulated graphoil ring, double o'ring FKM Antistatic device (ATEX) Fire Safe certified acc. to ISO 10497 / API 607 Low emission construction (T.A. Luft and ISO 15848-1) | 302 | 115.515 | 121.2907 | european | FKM | Carbon steel from solid bar | Split Wafer |  | SI | SI | SI | SI |  |  | SI | SI | PN40 | Zinc-plated | Carbon steel
wafer split | 76400010 | 764000 | 764 PN40 A105 | DN50 | 2" | -10 | 160 | 40 | 580 | PN40 | 764 | WAFER-SPLIT BALL VALVE PN16/40 ZINC-PLATED CARBON STEEL A105 ANTISTATIC DEVICE - FIRE SAFE TESTED 2-way full bore wafer-split type ball valve, flanged: PN40 (DN≤50), PN16 (DN>65) F-t-f acc.to EN 558 basic series 100 (DN>65) Body, end connection ASTM A105 Ball stainless steel ASTM A351 CF8/A479-Tp304 Stem stainless steel ASTM A479-Tp304 / 17-4-PH Flange drilling according to UNI EN 1092-1 Flange sealing surface: type B1 (raised face) ISO pad according to ISO 5211 Ball seats PTFE, double body-end connection seats in Graphoil + PTFE Stem sealing PTFE + encapsulated graphoil ring, double o'ring FKM Antistatic device (ATEX) Fire Safe certified acc. to ISO 10497 / API 607 Low emission construction (T.A. Luft and ISO 15848-1) | 331 | 126.6075 | 132.9379 | european | FKM | Carbon steel from solid bar | Split Wafer |  | SI | SI | SI | SI |  |  | SI | SI | PN40 | Zinc-plated | Carbon steel
wafer split | 76400012 | 764000 | 764 PN16 A105 | DN65 | 2"1/2 | -10 | 160 | 16 | 232 | PN16 | 764 | WAFER-SPLIT BALL VALVE PN16/40 ZINC-PLATED CARBON STEEL A105 ANTISTATIC DEVICE - FIRE SAFE TESTED 2-way full bore wafer-split type ball valve, flanged: PN40 (DN≤50), PN16 (DN>65) F-t-f acc.to EN 558 basic series 100 (DN>65) Body, end connection ASTM A105 Ball stainless steel ASTM A351 CF8/A479-Tp304 Stem stainless steel ASTM A479-Tp304 / 17-4-PH Flange drilling according to UNI EN 1092-1 Flange sealing surface: type B1 (raised face) ISO pad according to ISO 5211 Ball seats PTFE, double body-end connection seats in Graphoil + PTFE Stem sealing PTFE + encapsulated graphoil ring, double o'ring FKM Antistatic device (ATEX) Fire Safe certified acc. to ISO 10497 / API 607 Low emission construction (T.A. Luft and ISO 15848-1) | 546 | 208.845 | 219.2873 | european | FKM | Carbon steel from solid bar | Split Wafer |  | SI | SI | SI | SI |  |  | SI | SI | PN16 | Zinc-plated | Carbon steel
wafer split | 76400014 | 764000 | 764 PN16 A105 | DN80 | 3" | -10 | 160 | 16 | 232 | PN16 | 764 | WAFER-SPLIT BALL VALVE PN16/40 ZINC-PLATED CARBON STEEL A105 ANTISTATIC DEVICE - FIRE SAFE TESTED 2-way full bore wafer-split type ball valve, flanged: PN40 (DN≤50), PN16 (DN>65) F-t-f acc.to EN 558 basic series 100 (DN>65) Body, end connection ASTM A105 Ball stainless steel ASTM A351 CF8/A479-Tp304 Stem stainless steel ASTM A479-Tp304 / 17-4-PH Flange drilling according to UNI EN 1092-1 Flange sealing surface: type B1 (raised face) ISO pad according to ISO 5211 Ball seats PTFE, double body-end connection seats in Graphoil + PTFE Stem sealing PTFE + encapsulated graphoil ring, double o'ring FKM Antistatic device (ATEX) Fire Safe certified acc. to ISO 10497 / API 607 Low emission construction (T.A. Luft and ISO 15848-1) | 637.5 | 243.8438 | 256.0359 | european | FKM | Carbon steel from solid bar | Split Wafer |  | SI | SI | SI | SI |  |  | SI | SI | PN16 | Zinc-plated | Carbon steel
wafer split | 76400018 | 764000 | 764 PN16 A105 | DN100 | 4" | -10 | 160 | 16 | 232 | PN16 | 764 | WAFER-SPLIT BALL VALVE PN16/40 ZINC-PLATED CARBON STEEL A105 ANTISTATIC DEVICE - FIRE SAFE TESTED 2-way full bore wafer-split type ball valve, flanged: PN40 (DN≤50), PN16 (DN>65) F-t-f acc.to EN 558 basic series 100 (DN>65) Body, end connection ASTM A105 Ball stainless steel ASTM A351 CF8/A479-Tp304 Stem stainless steel ASTM A479-Tp304 / 17-4-PH Flange drilling according to UNI EN 1092-1 Flange sealing surface: type B1 (raised face) ISO pad according to ISO 5211 Ball seats PTFE, double body-end connection seats in Graphoil + PTFE Stem sealing PTFE + encapsulated graphoil ring, double o'ring FKM Antistatic device (ATEX) Fire Safe certified acc. to ISO 10497 / API 607 Low emission construction (T.A. Luft and ISO 15848-1) | 946 | 361.845 | 379.9372 | european | FKM | Carbon steel from solid bar | Split Wafer |  | SI | SI | SI | SI |  |  | SI | SI | PN16 | Zinc-plated | Carbon steel
wafer split | 76400310 | 764003 | 764 PN40 A105 SL | DN50 | 2" | -10 | 160 | 40 | 580 | PN40 | 764 | WAFER-SPLIT BALL VALVE PN40 ZINC-PLATED CARBON STEEL A105 - WITHOUT LEVER ANTISTATIC DEVICE - FIRE SAFE TESTED 2-way full bore wafer-split type ball valve, flanged PN40 RF F-t-f acc.to EN 558 basic series 100 (DN>65) Body, end connection ASTM A105 Ball stainless steel ASTM A351 CF8/A479-Tp304 Stem stainless steel ASTM A479-Tp304 / 17-4-PH Flange drilling according to UNI EN 1092-1 Flange sealing surface: type B1 (raised face) ISO pad according to ISO 5211 Ball seats PTFE + fiberglass, double body-end connection seats in Graphoil + PTFE Stem sealing PTFE + encapsulated graphoil ring, double o'ring FKM Antistatic device (ATEX) Fire Safe certified acc. to ISO 10497 / API 607 Low emission construction (T.A. Luft and ISO 15848-1) | 331 | 126.6075 | 132.9379 | european | FKM | Carbon steel from solid bar | Split Wafer |  | SI | SI | SI | SI |  |  | SI | SI | PN40 | Zinc-plated | Carbon steel
wafer split | 76402404 | 764024 | 764 PN40 A105 PEEK P.CARB FFKM | DN15 | 1/2" | -10 | 250 | 40 | 580 | PN40 | 764 | WAFER-SPLIT BALL VALVE PN40 ZINC-PLATED CARBON STEEL A105 - ANTISTATIC DEVICE - FIRE SAFE TESTED 2-way full bore wafer-split type ball valve, flanged: PN40 (DN≤50), PN16 (DN>65) F-t-f acc.to EN 558 basic series 100 (DN>65) Body, end connection ASTM A105 Ball stainless steel ASTM A351 CF8/A479-Tp304 Stem stainless steel ASTM A479-Tp304 / 17-4-PH Flange drilling according to UNI EN 1092-1 Flange sealing surface: type B1 (raised face) ISO pad according to ISO 5211 Ball seats PEEK, double body-end connection seats in Graphoil + PTFE + carbographite Stem sealing PTFE + encapsulated graphoil ring, double o'ring FFKM Antistatic device (ATEX) | 501 | 191.6325 | 201.2141 | european | FFKM | Carbon steel from solid bar | Split Wafer |  | SI |  |  | SI |  |  | SI | SI | PN40 | Zinc-plated | Carbon steel
wafer split | 76402405 | 764024 | 764 PN40 A105 PEEK P.CARB FFKM | DN20 | 3/4" | -10 | 250 | 40 | 580 | PN40 | 764 | WAFER-SPLIT BALL VALVE PN40 ZINC-PLATED CARBON STEEL A105 - ANTISTATIC DEVICE - FIRE SAFE TESTED 2-way full bore wafer-split type ball valve, flanged: PN40 (DN≤50), PN16 (DN>65) F-t-f acc.to EN 558 basic series 100 (DN>65) Body, end connection ASTM A105 Ball stainless steel ASTM A351 CF8/A479-Tp304 Stem stainless steel ASTM A479-Tp304 / 17-4-PH Flange drilling according to UNI EN 1092-1 Flange sealing surface: type B1 (raised face) ISO pad according to ISO 5211 Ball seats PEEK, double body-end connection seats in Graphoil + PTFE + carbographite Stem sealing PTFE + encapsulated graphoil ring, double o'ring FFKM Antistatic device (ATEX) | 512 | 195.84 | 205.632 | european | FFKM | Carbon steel from solid bar | Split Wafer |  | SI |  |  | SI |  |  | SI | SI | PN40 | Zinc-plated | Carbon steel
wafer split | 76402406 | 764024 | 764 PN40 A105 PEEK P.CARB FFKM | DN25 | 1" | -10 | 250 | 40 | 580 | PN40 | 764 | WAFER-SPLIT BALL VALVE PN40 ZINC-PLATED CARBON STEEL A105 - ANTISTATIC DEVICE - FIRE SAFE TESTED 2-way full bore wafer-split type ball valve, flanged: PN40 (DN≤50), PN16 (DN>65) F-t-f acc.to EN 558 basic series 100 (DN>65) Body, end connection ASTM A105 Ball stainless steel ASTM A351 CF8/A479-Tp304 Stem stainless steel ASTM A479-Tp304 / 17-4-PH Flange drilling according to UNI EN 1092-1 Flange sealing surface: type B1 (raised face) ISO pad according to ISO 5211 Ball seats PEEK, double body-end connection seats in Graphoil + PTFE + carbographite Stem sealing PTFE + encapsulated graphoil ring, double o'ring FFKM Antistatic device (ATEX) | 572 | 218.79 | 229.7295 | european | FFKM | Carbon steel from solid bar | Split Wafer |  | SI |  |  | SI |  |  | SI | SI | PN40 | Zinc-plated | Carbon steel
wafer split | 76402407 | 764024 | 764 PN40 A105 PEEK P.CARB FFKM | DN32 | 1"1/4 | -10 | 250 | 40 | 580 | PN40 | 764 | WAFER-SPLIT BALL VALVE PN40 ZINC-PLATED CARBON STEEL A105 - ANTISTATIC DEVICE - FIRE SAFE TESTED 2-way full bore wafer-split type ball valve, flanged: PN40 (DN≤50), PN16 (DN>65) F-t-f acc.to EN 558 basic series 100 (DN>65) Body, end connection ASTM A105 Ball stainless steel ASTM A351 CF8/A479-Tp304 Stem stainless steel ASTM A479-Tp304 / 17-4-PH Flange drilling according to UNI EN 1092-1 Flange sealing surface: type B1 (raised face) ISO pad according to ISO 5211 Ball seats PEEK, double body-end connection seats in Graphoil + PTFE + carbographite Stem sealing PTFE + encapsulated graphoil ring, double o'ring FFKM Antistatic device (ATEX) | 686 | 262.395 | 275.5147 | european | FFKM | Carbon steel from solid bar | Split Wafer |  | SI |  |  | SI |  |  | SI | SI | PN40 | Zinc-plated | Carbon steel
wafer split | 76402408 | 764024 | 764 PN40 A105 PEEK P.CARB FFKM | DN40 | 1"1/2 | -10 | 250 | 40 | 580 | PN40 | 764 | WAFER-SPLIT BALL VALVE PN40 ZINC-PLATED CARBON STEEL A105 - ANTISTATIC DEVICE - FIRE SAFE TESTED 2-way full bore wafer-split type ball valve, flanged: PN40 (DN≤50), PN16 (DN>65) F-t-f acc.to EN 558 basic series 100 (DN>65) Body, end connection ASTM A105 Ball stainless steel ASTM A351 CF8/A479-Tp304 Stem stainless steel ASTM A479-Tp304 / 17-4-PH Flange drilling according to UNI EN 1092-1 Flange sealing surface: type B1 (raised face) ISO pad according to ISO 5211 Ball seats PEEK, double body-end connection seats in Graphoil + PTFE + carbographite Stem sealing PTFE + encapsulated graphoil ring, double o'ring FFKM Antistatic device (ATEX) | 785 | 300.2625 | 315.2756 | european | FFKM | Carbon steel from solid bar | Split Wafer |  | SI |  |  | SI |  |  | SI | SI | PN40 | Zinc-plated | Carbon steel
wafer split | 76402410 | 764024 | 764 PN40 A105 PEEK P.CARB FFKM | DN50 | 2" | -10 | 250 | 40 | 580 | PN40 | 764 | WAFER-SPLIT BALL VALVE PN40 ZINC-PLATED CARBON STEEL A105 - ANTISTATIC DEVICE - FIRE SAFE TESTED 2-way full bore wafer-split type ball valve, flanged: PN40 (DN≤50), PN16 (DN>65) F-t-f acc.to EN 558 basic series 100 (DN>65) Body, end connection ASTM A105 Ball stainless steel ASTM A351 CF8/A479-Tp304 Stem stainless steel ASTM A479-Tp304 / 17-4-PH Flange drilling according to UNI EN 1092-1 Flange sealing surface: type B1 (raised face) ISO pad according to ISO 5211 Ball seats PEEK, double body-end connection seats in Graphoil + PTFE + carbographite Stem sealing PTFE + encapsulated graphoil ring, double o'ring FFKM Antistatic device (ATEX) | 834 | 319.005 | 334.9552 | european | FFKM | Carbon steel from solid bar | Split Wafer |  | SI |  |  | SI |  |  | SI | SI | PN40 | Zinc-plated | Carbon steel
wafer split | 76402412 | 764024 | 764 PN16 A105 PEEK P.CARB FFKM | DN65 | 2"1/2 | -10 | 250 | 16 | 232 | PN16 | 764 | WAFER-SPLIT BALL VALVE PN40 ZINC-PLATED CARBON STEEL A105 - ANTISTATIC DEVICE - FIRE SAFE TESTED 2-way full bore wafer-split type ball valve, flanged: PN40 (DN≤50), PN16 (DN>65) F-t-f acc.to EN 558 basic series 100 (DN>65) Body, end connection ASTM A105 Ball stainless steel ASTM A351 CF8/A479-Tp304 Stem stainless steel ASTM A479-Tp304 / 17-4-PH Flange drilling according to UNI EN 1092-1 Flange sealing surface: type B1 (raised face) ISO pad according to ISO 5211 Ball seats PEEK, double body-end connection seats in Graphoil + PTFE + carbographite Stem sealing PTFE + encapsulated graphoil ring, double o'ring FFKM Antistatic device (ATEX) | 1188 | 454.41 | 477.1305 | european | FFKM | Carbon steel from solid bar | Split Wafer |  | SI |  |  | SI |  |  | SI | SI | PN16 | Zinc-plated | Carbon steel
wafer split | 76402414 | 764024 | 764 PN16 A105 PEEK P.CARB FFKM | DN80 | 3" | -10 | 250 | 16 | 232 | PN16 | 764 | WAFER-SPLIT BALL VALVE PN40 ZINC-PLATED CARBON STEEL A105 - ANTISTATIC DEVICE - FIRE SAFE TESTED 2-way full bore wafer-split type ball valve, flanged: PN40 (DN≤50), PN16 (DN>65) F-t-f acc.to EN 558 basic series 100 (DN>65) Body, end connection ASTM A105 Ball stainless steel ASTM A351 CF8/A479-Tp304 Stem stainless steel ASTM A479-Tp304 / 17-4-PH Flange drilling according to UNI EN 1092-1 Flange sealing surface: type B1 (raised face) ISO pad according to ISO 5211 Ball seats PEEK, double body-end connection seats in Graphoil + PTFE + carbographite Stem sealing PTFE + encapsulated graphoil ring, double o'ring FFKM Antistatic device (ATEX) | 1475.5 | 564.3787 | 592.5977 | european | FFKM | Carbon steel from solid bar | Split Wafer |  | SI |  |  | SI |  |  | SI | SI | PN16 | Zinc-plated | Carbon steel
wafer split | 76402418 | 764024 | 764 PN16 A105 PEEK P.CARB FFKM | DN100 | 4" | -10 | 250 | 16 | 232 | PN16 | 764 | WAFER-SPLIT BALL VALVE PN40 ZINC-PLATED CARBON STEEL A105 - ANTISTATIC DEVICE - FIRE SAFE TESTED 2-way full bore wafer-split type ball valve, flanged: PN40 (DN≤50), PN16 (DN>65) F-t-f acc.to EN 558 basic series 100 (DN>65) Body, end connection ASTM A105 Ball stainless steel ASTM A351 CF8/A479-Tp304 Stem stainless steel ASTM A479-Tp304 / 17-4-PH Flange drilling according to UNI EN 1092-1 Flange sealing surface: type B1 (raised face) ISO pad according to ISO 5211 Ball seats PEEK, double body-end connection seats in Graphoil + PTFE + carbographite Stem sealing PTFE + encapsulated graphoil ring, double o'ring FFKM Antistatic device (ATEX) | 2060.5 | 788.1412 | 827.5483 | european | FFKM | Carbon steel from solid bar | Split Wafer |  | SI |  |  | SI |  |  | SI | SI | PN16 | Zinc-plated | Carbon steel
wafer split | 76410004 | 764100 | 764 A600M A350 LF2 AN MET | DN15 | 1/2" | -20 | 160 | 100 | 1450 | ANSI600 | 764 | WAFER-SPLIT BALL VALVE ANSI 600 ZINC-PLATED CARBON STEEL LF2 ANTISTATIC DEVICE - FIRE SAFE TESTED 2-way full bore wafer-split type ball valve, flanged ANSI 600 F-t-f acc.to EN 558 basic series 100 (DN>65) Body, end connection ASTM A350-LF2 Ball stainless steel ASTM A351 CF8/A479-Tp304 Stem stainless steel ASTM A479-Tp304 / 17-4-PH Flange drilling according to ANSI B16.5 (metric threaded) Flange sealing surface: type B1 (raised face) ISO pad according to ISO 5211 Ball seats PTFE + metal core, double body-end connection seats in Graphoil + PTFE Stem sealing PTFE + encapsulated graphoil ring, double o'ring FKM Antistatic device (ATEX) Fire Safe certified acc. to ISO 10497 / API 607 Low emission construction (T.A. Luft and ISO 15848-1) | 331 | 126.6075 | 132.9379 | american | FKM | Carbon steel from solid bar | Split Wafer |  | SI | SI | SI | SI |  |  | SI | SI | #600 | Zinc-plated | Carbon steel
wafer split | 76410005 | 764100 | 764 A600M A350 LF2 AN MET | DN20 | 3/4" | -20 | 160 | 100 | 1450 | ANSI600 | 764 | WAFER-SPLIT BALL VALVE ANSI 600 ZINC-PLATED CARBON STEEL LF2 ANTISTATIC DEVICE - FIRE SAFE TESTED 2-way full bore wafer-split type ball valve, flanged ANSI 600 F-t-f acc.to EN 558 basic series 100 (DN>65) Body, end connection ASTM A350-LF2 Ball stainless steel ASTM A351 CF8/A479-Tp304 Stem stainless steel ASTM A479-Tp304 / 17-4-PH Flange drilling according to ANSI B16.5 (metric threaded) Flange sealing surface: type B1 (raised face) ISO pad according to ISO 5211 Ball seats PTFE + metal core, double body-end connection seats in Graphoil + PTFE Stem sealing PTFE + encapsulated graphoil ring, double o'ring FKM Antistatic device (ATEX) Fire Safe certified acc. to ISO 10497 / API 607 Low emission construction (T.A. Luft and ISO 15848-1) | 374 | 143.055 | 150.2077 | american | FKM | Carbon steel from solid bar | Split Wafer |  | SI | SI | SI | SI |  |  | SI | SI | #600 | Zinc-plated | Carbon steel
wafer split | 76410006 | 764100 | 764 A600M A350 LF2 AN MET | DN25 | 1" | -20 | 160 | 100 | 1450 | ANSI600 | 764 | WAFER-SPLIT BALL VALVE ANSI 600 ZINC-PLATED CARBON STEEL LF2 ANTISTATIC DEVICE - FIRE SAFE TESTED 2-way full bore wafer-split type ball valve, flanged ANSI 600 F-t-f acc.to EN 558 basic series 100 (DN>65) Body, end connection ASTM A350-LF2 Ball stainless steel ASTM A351 CF8/A479-Tp304 Stem stainless steel ASTM A479-Tp304 / 17-4-PH Flange drilling according to ANSI B16.5 (metric threaded) Flange sealing surface: type B1 (raised face) ISO pad according to ISO 5211 Ball seats PTFE + metal core, double body-end connection seats in Graphoil + PTFE Stem sealing PTFE + encapsulated graphoil ring, double o'ring FKM Antistatic device (ATEX) Fire Safe certified acc. to ISO 10497 / API 607 Low emission construction (T.A. Luft and ISO 15848-1) | 384.5 | 147.0712 | 154.4248 | american | FKM | Carbon steel from solid bar | Split Wafer |  | SI | SI | SI | SI |  |  | SI | SI | #600 | Zinc-plated | Carbon steel
wafer split | 76410008 | 764100 | 764 A600M A350 LF2 AN MET | DN40 | 1"1/2 | -20 | 160 | 100 | 1450 | ANSI600 | 764 | WAFER-SPLIT BALL VALVE ANSI 600 ZINC-PLATED CARBON STEEL LF2 ANTISTATIC DEVICE - FIRE SAFE TESTED 2-way full bore wafer-split type ball valve, flanged ANSI 600 F-t-f acc.to EN 558 basic series 100 (DN>65) Body, end connection ASTM A350-LF2 Ball stainless steel ASTM A351 CF8/A479-Tp304 Stem stainless steel ASTM A479-Tp304 / 17-4-PH Flange drilling according to ANSI B16.5 (metric threaded) Flange sealing surface: type B1 (raised face) ISO pad according to ISO 5211 Ball seats PTFE + metal core, double body-end connection seats in Graphoil + PTFE Stem sealing PTFE + encapsulated graphoil ring, double o'ring FKM Antistatic device (ATEX) Fire Safe certified acc. to ISO 10497 / API 607 Low emission construction (T.A. Luft and ISO 15848-1) | 501 | 191.6325 | 201.2141 | american | FKM | Carbon steel from solid bar | Split Wafer |  | SI | SI | SI | SI |  |  | SI | SI | #600 | Zinc-plated | Carbon steel
wafer split | 76410010 | 764100 | 764 A600M A350 LF2 AN MET | DN50 | 2" | -20 | 160 | 100 | 1450 | ANSI600 | 764 | WAFER-SPLIT BALL VALVE ANSI 600 ZINC-PLATED CARBON STEEL LF2 ANTISTATIC DEVICE - FIRE SAFE TESTED 2-way full bore wafer-split type ball valve, flanged ANSI 600 F-t-f acc.to EN 558 basic series 100 (DN>65) Body, end connection ASTM A350-LF2 Ball stainless steel ASTM A351 CF8/A479-Tp304 Stem stainless steel ASTM A479-Tp304 / 17-4-PH Flange drilling according to ANSI B16.5 (metric threaded) Flange sealing surface: type B1 (raised face) ISO pad according to ISO 5211 Ball seats PTFE + metal core, double body-end connection seats in Graphoil + PTFE Stem sealing PTFE + encapsulated graphoil ring, double o'ring FKM Antistatic device (ATEX) Fire Safe certified acc. to ISO 10497 / API 607 Low emission construction (T.A. Luft and ISO 15848-1) | 689.5 | 263.7337 | 276.9204 | american | FKM | Carbon steel from solid bar | Split Wafer |  | SI | SI | SI | SI |  |  | SI | SI | #600 | Zinc-plated | Carbon steel
wafer split | 76410014 | 764100 | 764 A600M A350 LF2 AN MET | DN80 | 3" | -20 | 160 | 100 | 1450 | ANSI600 | 764 | WAFER-SPLIT BALL VALVE ANSI 600 ZINC-PLATED CARBON STEEL LF2 ANTISTATIC DEVICE - FIRE SAFE TESTED 2-way full bore wafer-split type ball valve, flanged ANSI 600 F-t-f acc.to EN 558 basic series 100 (DN>65) Body, end connection ASTM A350-LF2 Ball stainless steel ASTM A351 CF8/A479-Tp304 Stem stainless steel ASTM A479-Tp304 / 17-4-PH Flange drilling according to ANSI B16.5 (metric threaded) Flange sealing surface: type B1 (raised face) ISO pad according to ISO 5211 Ball seats PTFE + metal core, double body-end connection seats in Graphoil + PTFE Stem sealing PTFE + encapsulated graphoil ring, double o'ring FKM Antistatic device (ATEX) Fire Safe certified acc. to ISO 10497 / API 607 Low emission construction (T.A. Luft and ISO 15848-1) | 1318.5 | 504.3262 | 529.5426 | american | FKM | Carbon steel from solid bar | Split Wafer |  | SI | SI | SI | SI |  |  | SI | SI | #600 | Zinc-plated | Carbon steel
wafer split | 76410018 | 764100 | 764 A600M A350 LF2 AN MET | DN100 | 4" | -20 | 160 | 100 | 1450 | ANSI600 | 764 | WAFER-SPLIT BALL VALVE ANSI 600 ZINC-PLATED CARBON STEEL LF2 ANTISTATIC DEVICE - FIRE SAFE TESTED 2-way full bore wafer-split type ball valve, flanged ANSI 600 F-t-f acc.to EN 558 basic series 100 (DN>65) Body, end connection ASTM A350-LF2 Ball stainless steel ASTM A351 CF8/A479-Tp304 Stem stainless steel ASTM A479-Tp304 / 17-4-PH Flange drilling according to ANSI B16.5 (metric threaded) Flange sealing surface: type B1 (raised face) ISO pad according to ISO 5211 Ball seats PTFE + metal core, double body-end connection seats in Graphoil + PTFE Stem sealing PTFE + encapsulated graphoil ring, double o'ring FKM Antistatic device (ATEX) Fire Safe certified acc. to ISO 10497 / API 607 Low emission construction (T.A. Luft and ISO 15848-1) | 2285 | 874.0125 | 917.7131 | american | FKM | Carbon steel from solid bar | Split Wafer |  | SI | SI | SI | SI |  |  | SI | SI | #600 | Zinc-plated | Carbon steel
wafer split | 76410104 | 764101 | 764 A600U A350 LF2 AN MET | DN15 | 1/2" | -20 | 185.5 | 100 | 1450 | ANSI600 | 764 | WAFER-SPLIT BALL VALVE ANSI 600 ZINC-PLATED CARBON STEEL LF2 ANTISTATIC DEVICE - FIRE SAFE TESTED 2-way full bore wafer-split type ball valve, flanged ANSI 600 F-t-f acc.to EN 558 basic series 100 (DN>65) Body, end connection ASTM A350-LF2 Ball stainless steel ASTM A351 CF8/A479-Tp304 Stem stainless steel ASTM A479-Tp304 / 17-4-PH Flange drilling according to ANSI B16.5 (metric threaded) Flange sealing surface: type B1 (raised face) ISO pad according to ISO 5211 Ball seats PTFE + metal core, double body-end connection seats in Graphoil + PTFE Stem sealing PTFE + encapsulated graphoil ring, double o'ring FKM Antistatic device (ATEX) Fire Safe certified acc. to ISO 10497 / API 607 Low emission construction (T.A. Luft and ISO 15848-1) | 331 | 126.6075 | 132.9379 | american | FKM | Carbon steel from solid bar | Split Wafer |  | SI | SI | SI | SI |  |  | SI | SI | #600 | Zinc-plated | Carbon steel
wafer split | 76410105 | 764101 | 764 A600M A350 LF2 AN MET | DN20 | 3/4" | -20 | 185.5 | 100 | 1450 | ANSI600 | 764 | WAFER-SPLIT BALL VALVE ANSI 600 ZINC-PLATED CARBON STEEL LF2 ANTISTATIC DEVICE - FIRE SAFE TESTED 2-way full bore wafer-split type ball valve, flanged ANSI 600 F-t-f acc.to EN 558 basic series 100 (DN>65) Body, end connection ASTM A350-LF2 Ball stainless steel ASTM A351 CF8/A479-Tp304 Stem stainless steel ASTM A479-Tp304 / 17-4-PH Flange drilling according to ANSI B16.5 (metric threaded) Flange sealing surface: type B1 (raised face) ISO pad according to ISO 5211 Ball seats PTFE + metal core, double body-end connection seats in Graphoil + PTFE Stem sealing PTFE + encapsulated graphoil ring, double o'ring FKM Antistatic device (ATEX) Fire Safe certified acc. to ISO 10497 / API 607 Low emission construction (T.A. Luft and ISO 15848-1) | 374 | 143.055 | 150.2077 | american | FKM | Carbon steel from solid bar | Split Wafer |  | SI | SI | SI | SI |  |  | SI | SI | #600 | Zinc-plated | Carbon steel
wafer split | 76410106 | 764101 | 764 A600M A350 LF2 AN MET | DN25 | 1" | -20 | 185.5 | 100 | 1450 | ANSI600 | 764 | WAFER-SPLIT BALL VALVE ANSI 600 ZINC-PLATED CARBON STEEL LF2 ANTISTATIC DEVICE - FIRE SAFE TESTED 2-way full bore wafer-split type ball valve, flanged ANSI 600 F-t-f acc.to EN 558 basic series 100 (DN>65) Body, end connection ASTM A350-LF2 Ball stainless steel ASTM A351 CF8/A479-Tp304 Stem stainless steel ASTM A479-Tp304 / 17-4-PH Flange drilling according to ANSI B16.5 (metric threaded) Flange sealing surface: type B1 (raised face) ISO pad according to ISO 5211 Ball seats PTFE + metal core, double body-end connection seats in Graphoil + PTFE Stem sealing PTFE + encapsulated graphoil ring, double o'ring FKM Antistatic device (ATEX) Fire Safe certified acc. to ISO 10497 / API 607 Low emission construction (T.A. Luft and ISO 15848-1) | 384.5 | 147.0712 | 154.4248 | american | FKM | Carbon steel from solid bar | Split Wafer |  | SI | SI | SI | SI |  |  | SI | SI | #600 | Zinc-plated | Carbon steel
wafer split | 76410108 | 764101 | 764 A600M A350 LF2 AN MET | DN40 | 1"1/2 | -20 | 185.5 | 100 | 1450 | ANSI600 | 764 | WAFER-SPLIT BALL VALVE ANSI 600 ZINC-PLATED CARBON STEEL LF2 ANTISTATIC DEVICE - FIRE SAFE TESTED 2-way full bore wafer-split type ball valve, flanged ANSI 600 F-t-f acc.to EN 558 basic series 100 (DN>65) Body, end connection ASTM A350-LF2 Ball stainless steel ASTM A351 CF8/A479-Tp304 Stem stainless steel ASTM A479-Tp304 / 17-4-PH Flange drilling according to ANSI B16.5 (metric threaded) Flange sealing surface: type B1 (raised face) ISO pad according to ISO 5211 Ball seats PTFE + metal core, double body-end connection seats in Graphoil + PTFE Stem sealing PTFE + encapsulated graphoil ring, double o'ring FKM Antistatic device (ATEX) Fire Safe certified acc. to ISO 10497 / API 607 Low emission construction (T.A. Luft and ISO 15848-1) | 501 | 191.6325 | 201.2141 | american | FKM | Carbon steel from solid bar | Split Wafer |  | SI | SI | SI | SI |  |  | SI | SI | #600 | Zinc-plated | Carbon steel
wafer split | 76410110 | 764101 | 764 A600U A350 LF2 AN MET | DN50 | 2" | -20 | 185.5 | 100 | 1450 | ANSI600 | 764 | WAFER-SPLIT BALL VALVE ANSI 600 ZINC-PLATED CARBON STEEL LF2 ANTISTATIC DEVICE - FIRE SAFE TESTED 2-way full bore wafer-split type ball valve, flanged ANSI 600 F-t-f acc.to EN 558 basic series 100 (DN>65) Body, end connection ASTM A350-LF2 Ball stainless steel ASTM A351 CF8/A479-Tp304 Stem stainless steel ASTM A479-Tp304 / 17-4-PH Flange drilling according to ANSI B16.5 (metric threaded) Flange sealing surface: type B1 (raised face) ISO pad according to ISO 5211 Ball seats PTFE + metal core, double body-end connection seats in Graphoil + PTFE Stem sealing PTFE + encapsulated graphoil ring, double o'ring FKM Antistatic device (ATEX) Fire Safe certified acc. to ISO 10497 / API 607 Low emission construction (T.A. Luft and ISO 15848-1) | 689.5 | 263.7337 | 276.9204 | american | FKM | Carbon steel from solid bar | Split Wafer |  | SI | SI | SI | SI |  |  | SI | SI | #600 | Zinc-plated | Carbon steel
wafer split | 76410114 | 764101 | 764 A600U A350 LF2 AN MET | DN80 | 3" | -20 | 185.5 | 100 | 1450 | ANSI600 | 764 | WAFER-SPLIT BALL VALVE ANSI 600 ZINC-PLATED CARBON STEEL LF2 ANTISTATIC DEVICE - FIRE SAFE TESTED 2-way full bore wafer-split type ball valve, flanged ANSI 600 F-t-f acc.to EN 558 basic series 100 (DN>65) Body, end connection ASTM A350-LF2 Ball stainless steel ASTM A351 CF8/A479-Tp304 Stem stainless steel ASTM A479-Tp304 / 17-4-PH Flange drilling according to ANSI B16.5 (metric threaded) Flange sealing surface: type B1 (raised face) ISO pad according to ISO 5211 Ball seats PTFE + metal core, double body-end connection seats in Graphoil + PTFE Stem sealing PTFE + encapsulated graphoil ring, double o'ring FKM Antistatic device (ATEX) Fire Safe certified acc. to ISO 10497 / API 607 Low emission construction (T.A. Luft and ISO 15848-1) | 1318.5 | 504.3262 | 529.5426 | american | FKM | Carbon steel from solid bar | Split Wafer |  | SI | SI | SI | SI |  |  | SI | SI | #600 | Zinc-plated | Carbon steel
wafer split | 76410118 | 764101 | 764 A600U A350 LF2 AN MET | DN100 | 4" | -20 | 185.5 | 100 | 1450 | ANSI600 | 764 | WAFER-SPLIT BALL VALVE ANSI 600 ZINC-PLATED CARBON STEEL LF2 ANTISTATIC DEVICE - FIRE SAFE TESTED 2-way full bore wafer-split type ball valve, flanged ANSI 600 F-t-f acc.to EN 558 basic series 100 (DN>65) Body, end connection ASTM A350-LF2 Ball stainless steel ASTM A351 CF8/A479-Tp304 Stem stainless steel ASTM A479-Tp304 / 17-4-PH Flange drilling according to ANSI B16.5 (metric threaded) Flange sealing surface: type B1 (raised face) ISO pad according to ISO 5211 Ball seats PTFE + metal core, double body-end connection seats in Graphoil + PTFE Stem sealing PTFE + encapsulated graphoil ring, double o'ring FKM Antistatic device (ATEX) Fire Safe certified acc. to ISO 10497 / API 607 Low emission construction (T.A. Luft and ISO 15848-1) | 2285 | 874.0125 | 917.7131 | american | FKM | Carbon steel from solid bar | Split Wafer |  | SI | SI | SI | SI |  |  | SI | SI | #600 | Zinc-plated | Carbon steel
wafer split | 76415004 | 764150 | 764 PN100 A350 LF2 AN MET | DN15 | 1/2" | -20 | 160 | 100 | 1450 | PN100 | 764 | WAFER-SPLIT BALL VALVE PN100 ZINC-PLATED CARBON STEEL LF2 PAINTED ANTISTATIC DEVICE - FIRE SAFE TESTED 2-way full bore wafer-split type ball valve, flanged PN100 RF F-t-f acc.to EN 558 basic series 100 (DN>65) Body, end connection ASTM A350-LF2 Ball stainless steel ASTM A351 CF8/A479-Tp304 Stem stainless steel ASTM A479-Tp304 / 17-4-PH Flange drilling according to UNI EN 1092-1 Flange sealing surface: type B1 (raised face) ISO pad according to ISO 5211 Ball seats PTFE + metal core, double body-end connection seats in Graphoil + PTFE Stem sealing PTFE + encapsulated graphoil ring, double o'ring FKM Antistatic device (ATEX) Fire Safe certified acc. to ISO 10497 / API 607 Low emission construction (T.A. Luft and ISO 15848-1) | 333 | 127.3725 | 133.7411 | european | FKM | Carbon steel from solid bar | Split Wafer |  | SI | SI | SI | SI |  |  | SI | SI | PN100 | Zinc-plated | Carbon steel
wafer split | 76415005 | 764150 | 764 PN100 A350 LF2 AN MET | DN20 | 3/4" | -20 | 160 | 100 | 1450 | PN100 | 764 | WAFER-SPLIT BALL VALVE PN100 ZINC-PLATED CARBON STEEL LF2 PAINTED ANTISTATIC DEVICE - FIRE SAFE TESTED 2-way full bore wafer-split type ball valve, flanged PN100 RF F-t-f acc.to EN 558 basic series 100 (DN>65) Body, end connection ASTM A350-LF2 Ball stainless steel ASTM A351 CF8/A479-Tp304 Stem stainless steel ASTM A479-Tp304 / 17-4-PH Flange drilling according to UNI EN 1092-1 Flange sealing surface: type B1 (raised face) ISO pad according to ISO 5211 Ball seats PTFE + metal core, double body-end connection seats in Graphoil + PTFE Stem sealing PTFE + encapsulated graphoil ring, double o'ring FKM Antistatic device (ATEX) Fire Safe certified acc. to ISO 10497 / API 607 Low emission construction (T.A. Luft and ISO 15848-1) | 432 | 165.24 | 173.502 | european | FKM | Carbon steel from solid bar | Split Wafer |  | SI | SI | SI | SI |  |  | SI | SI | PN100 | Zinc-plated | Carbon steel
wafer split | 76415006 | 764150 | 764 PN100 A350 LF2 AN MET | DN25 | 1" | -20 | 160 | 100 | 1450 | PN100 | 764 | WAFER-SPLIT BALL VALVE PN100 ZINC-PLATED CARBON STEEL LF2 PAINTED ANTISTATIC DEVICE - FIRE SAFE TESTED 2-way full bore wafer-split type ball valve, flanged PN100 RF F-t-f acc.to EN 558 basic series 100 (DN>65) Body, end connection ASTM A350-LF2 Ball stainless steel ASTM A351 CF8/A479-Tp304 Stem stainless steel ASTM A479-Tp304 / 17-4-PH Flange drilling according to UNI EN 1092-1 Flange sealing surface: type B1 (raised face) ISO pad according to ISO 5211 Ball seats PTFE + metal core, double body-end connection seats in Graphoil + PTFE Stem sealing PTFE + encapsulated graphoil ring, double o'ring FKM Antistatic device (ATEX) Fire Safe certified acc. to ISO 10497 / API 607 Low emission construction (T.A. Luft and ISO 15848-1) | 469.5 | 179.5837 | 188.5629 | european | FKM | Carbon steel from solid bar | Split Wafer |  | SI | SI | SI | SI |  |  | SI | SI | PN100 | Zinc-plated | Carbon steel
wafer split | 76415007 | 764150 | 764 PN100 A350 LF2 AN MET | DN32 | 1"1/4 | -20 | 160 | 100 | 1450 | PN100 | 764 | WAFER-SPLIT BALL VALVE PN100 ZINC-PLATED CARBON STEEL LF2 PAINTED ANTISTATIC DEVICE - FIRE SAFE TESTED 2-way full bore wafer-split type ball valve, flanged PN100 RF F-t-f acc.to EN 558 basic series 100 (DN>65) Body, end connection ASTM A350-LF2 Ball stainless steel ASTM A351 CF8/A479-Tp304 Stem stainless steel ASTM A479-Tp304 / 17-4-PH Flange drilling according to UNI EN 1092-1 Flange sealing surface: type B1 (raised face) ISO pad according to ISO 5211 Ball seats PTFE + metal core, double body-end connection seats in Graphoil + PTFE Stem sealing PTFE + encapsulated graphoil ring, double o'ring FKM Antistatic device (ATEX) Fire Safe certified acc. to ISO 10497 / API 607 Low emission construction (T.A. Luft and ISO 15848-1) | 547 | 209.2275 | 219.6889 | european | FKM | Carbon steel from solid bar | Split Wafer |  | SI | SI | SI | SI |  |  | SI | SI | PN100 | Zinc-plated | Carbon steel
wafer split | 76415008 | 764150 | 764 PN100 A350 LF2 AN MET | DN40 | 1"1/2 | -20 | 160 | 100 | 1450 | PN100 | 764 | WAFER-SPLIT BALL VALVE PN100 ZINC-PLATED CARBON STEEL LF2 PAINTED ANTISTATIC DEVICE - FIRE SAFE TESTED 2-way full bore wafer-split type ball valve, flanged PN100 RF F-t-f acc.to EN 558 basic series 100 (DN>65) Body, end connection ASTM A350-LF2 Ball stainless steel ASTM A351 CF8/A479-Tp304 Stem stainless steel ASTM A479-Tp304 / 17-4-PH Flange drilling according to UNI EN 1092-1 Flange sealing surface: type B1 (raised face) ISO pad according to ISO 5211 Ball seats PTFE + metal core, double body-end connection seats in Graphoil + PTFE Stem sealing PTFE + encapsulated graphoil ring, double o'ring FKM Antistatic device (ATEX) Fire Safe certified acc. to ISO 10497 / API 607 Low emission construction (T.A. Luft and ISO 15848-1) | 561.5 | 214.7737 | 225.5124 | european | FKM | Carbon steel from solid bar | Split Wafer |  | SI | SI | SI | SI |  |  | SI | SI | PN100 | Zinc-plated | Carbon steel
wafer split | 76415010 | 764150 | 764 PN100 A350 LF2 AN MET | DN50 | 2" | -20 | 160 | 100 | 1450 | PN100 | 764 | WAFER-SPLIT BALL VALVE PN100 ZINC-PLATED CARBON STEEL LF2 PAINTED ANTISTATIC DEVICE - FIRE SAFE TESTED 2-way full bore wafer-split type ball valve, flanged PN100 RF F-t-f acc.to EN 558 basic series 100 (DN>65) Body, end connection ASTM A350-LF2 Ball stainless steel ASTM A351 CF8/A479-Tp304 Stem stainless steel ASTM A479-Tp304 / 17-4-PH Flange drilling according to UNI EN 1092-1 Flange sealing surface: type B1 (raised face) ISO pad according to ISO 5211 Ball seats PTFE + metal core, double body-end connection seats in Graphoil + PTFE Stem sealing PTFE + encapsulated graphoil ring, double o'ring FKM Antistatic device (ATEX) Fire Safe certified acc. to ISO 10497 / API 607 Low emission construction (T.A. Luft and ISO 15848-1) | 912 | 348.84 | 366.282 | european | FKM | Carbon steel from solid bar | Split Wafer |  | SI | SI | SI | SI |  |  | SI | SI | PN100 | Zinc-plated | Carbon steel
wafer split | 76415012 | 764150 | 764 PN100 A350 LF2 AN MET | DN65 | 2"1/2 | -20 | 160 | 100 | 1450 | PN100 | 764 | WAFER-SPLIT BALL VALVE PN100 ZINC-PLATED CARBON STEEL LF2 PAINTED ANTISTATIC DEVICE - FIRE SAFE TESTED 2-way full bore wafer-split type ball valve, flanged PN100 RF F-t-f acc.to EN 558 basic series 100 (DN>65) Body, end connection ASTM A350-LF2 Ball stainless steel ASTM A351 CF8/A479-Tp304 Stem stainless steel ASTM A479-Tp304 / 17-4-PH Flange drilling according to UNI EN 1092-1 Flange sealing surface: type B1 (raised face) ISO pad according to ISO 5211 Ball seats PTFE + metal core, double body-end connection seats in Graphoil + PTFE Stem sealing PTFE + encapsulated graphoil ring, double o'ring FKM Antistatic device (ATEX) Fire Safe certified acc. to ISO 10497 / API 607 Low emission construction (T.A. Luft and ISO 15848-1) | 1145.5 | 438.1537 | 460.0614 | european | FKM | Carbon steel from solid bar | Split Wafer |  | SI | SI | SI | SI |  |  | SI | SI | PN100 | Zinc-plated | Carbon steel
wafer split | 76415014 | 764150 | 764 PN100 A350 LF2 AN MET | DN80 | 3" | -20 | 160 | 100 | 1450 | PN100 | 764 | WAFER-SPLIT BALL VALVE PN100 ZINC-PLATED CARBON STEEL LF2 PAINTED ANTISTATIC DEVICE - FIRE SAFE TESTED 2-way full bore wafer-split type ball valve, flanged PN100 RF F-t-f acc.to EN 558 basic series 100 (DN>65) Body, end connection ASTM A350-LF2 Ball stainless steel ASTM A351 CF8/A479-Tp304 Stem stainless steel ASTM A479-Tp304 / 17-4-PH Flange drilling according to UNI EN 1092-1 Flange sealing surface: type B1 (raised face) ISO pad according to ISO 5211 Ball seats PTFE + metal core, double body-end connection seats in Graphoil + PTFE Stem sealing PTFE + encapsulated graphoil ring, double o'ring FKM Antistatic device (ATEX) Fire Safe certified acc. to ISO 10497 / API 607 Low emission construction (T.A. Luft and ISO 15848-1) | 1518.5 | 580.8262 | 609.8676 | european | FKM | Carbon steel from solid bar | Split Wafer |  | SI | SI | SI | SI |  |  | SI | SI | PN100 | Zinc-plated | Carbon steel
wafer split | 76415018 | 764150 | 764 PN100 A350 LF2 AN MET | DN100 | 4" | -20 | 160 | 100 | 1450 | PN100 | 764 | WAFER-SPLIT BALL VALVE PN100 ZINC-PLATED CARBON STEEL LF2 PAINTED ANTISTATIC DEVICE - FIRE SAFE TESTED 2-way full bore wafer-split type ball valve, flanged PN100 RF F-t-f acc.to EN 558 basic series 100 (DN>65) Body, end connection ASTM A350-LF2 Ball stainless steel ASTM A351 CF8/A479-Tp304 Stem stainless steel ASTM A479-Tp304 / 17-4-PH Flange drilling according to UNI EN 1092-1 Flange sealing surface: type B1 (raised face) ISO pad according to ISO 5211 Ball seats PTFE + metal core, double body-end connection seats in Graphoil + PTFE Stem sealing PTFE + encapsulated graphoil ring, double o'ring FKM Antistatic device (ATEX) Fire Safe certified acc. to ISO 10497 / API 607 Low emission construction (T.A. Luft and ISO 15848-1) | 2170.5 | 830.2162 | 871.7271 | european | FKM | Carbon steel from solid bar | Split Wafer |  | SI | SI | SI | SI |  |  | SI | SI | PN100 | Zinc-plated | Carbon steel
split body | 76500006 | 765000 | 765 PN40 1.4408 | DN25 | 1" | -20 | 160 | 40 | 580 | PN40 | 765 | SPLIT BODY BALL VALVE PN16/40 STAINLESS STEEL AISI 316 DIRECT MOUNTING ANTISTATIC DEVICE - FIRE SAFE TESTED 2-way full bore split body type ball valve, flanged:PN40 (DN≤50), PN16 (DN>65) F-t-f acc.to EN 558 basic series 27 Body, end connection ASTM A351 CF8M Ball stainless steel ASTM A351 CF8M / ASTM A479 Tp316 Stem stainless steel ASTM A479 Tp316 / 17-4-PH Flange drilling according to UNI EN 1092-1 Flange sealing surface: type B1 (raised face) ISO pad according to ISO 5211 Ball seats PTFE, double body-end connection seats in Graphoil + PTFE Stem sealing PTFE + encapsulated graphoil ring, double o'ring FKM Antistatic device (ATEX) Fire Safe certified acc. to ISO 10497 / API 607 Low emission construction (T.A. Luft and ISO 15848-1) | 307.5 | 117.6188 | 123.4997 | european | FKM | Stainless steel | Split Body |  | SI | SI | SI | SI |  |  | SI | SI | PN40 | No | Stainless steel
split body | 76500007 | 765000 | 765 PN40 1.4408 | DN32 | 1"1/4 | -20 | 160 | 40 | 580 | PN40 | 765 | SPLIT BODY BALL VALVE PN16/40 STAINLESS STEEL AISI 316 DIRECT MOUNTING ANTISTATIC DEVICE - FIRE SAFE TESTED 2-way full bore split body type ball valve, flanged:PN40 (DN≤50), PN16 (DN>65) F-t-f acc.to EN 558 basic series 27 Body, end connection ASTM A351 CF8M Ball stainless steel ASTM A351 CF8M / ASTM A479 Tp316 Stem stainless steel ASTM A479 Tp316 / 17-4-PH Flange drilling according to UNI EN 1092-1 Flange sealing surface: type B1 (raised face) ISO pad according to ISO 5211 Ball seats PTFE, double body-end connection seats in Graphoil + PTFE Stem sealing PTFE + encapsulated graphoil ring, double o'ring FKM Antistatic device (ATEX) Fire Safe certified acc. to ISO 10497 / API 607 Low emission construction (T.A. Luft and ISO 15848-1) | 370 | 141.525 | 148.6012 | european | FKM | Stainless steel | Split Body |  | SI | SI | SI | SI |  |  | SI | SI | PN40 | No | Stainless steel
split body | 76500007SL | 765000 | 765 PN40 1.4408 | DN32 | 1"1/4 | -20 | 160 | 40 | 580 | PN40 | 765 | SPLIT BODY BALL VALVE PN16/40 STAINLESS STEEL AISI 316 DIRECT MOUNTING - WITHOUT LEVER ANTISTATIC DEVICE - FIRE SAFE TESTED - 2-way full bore split body type ball valve, flanged:PN40 (DN≤50), PN16 (DN>65) F-t-f acc.to EN 558 basic series 27 Body, end connection ASTM A351 CF8M Ball stainless steel ASTM A351 CF8M / ASTM A479 Tp316 Stem stainless steel ASTM A479 Tp316 / 17-4-PH Flange drilling according to UNI EN 1092-1 Flange sealing surface: Type F (Recess) ISO pad according to ISO 5211 Ball seats PTFE, double body-end connection seats in Graphoil + PTFE Stem sealing PTFE + encapsulated graphoil ring, double o'ring FKM Antistatic device (ATEX) Fire Safe certified acc. to ISO 10497 / API 607 Low emission construction (T.A. Luft and ISO 15848-1) | 370 | 141.525 | 148.6012 | european | FKM | Stainless steel | Split Body |  | SI | SI | SI | SI |  |  | SI | SI | PN40 | No | Stainless steel
split body | 76500008 | 765000 | 765 PN40 1.4408 | DN40 | 1"1/2 | -20 | 160 | 40 | 580 | PN40 | 765 | SPLIT BODY BALL VALVE PN16/40 STAINLESS STEEL AISI 316 DIRECT MOUNTING ANTISTATIC DEVICE - FIRE SAFE TESTED 2-way full bore split body type ball valve, flanged:PN40 (DN≤50), PN16 (DN>65) F-t-f acc.to EN 558 basic series 27 Body, end connection ASTM A351 CF8M Ball stainless steel ASTM A351 CF8M / ASTM A479 Tp316 Stem stainless steel ASTM A479 Tp316 / 17-4-PH Flange drilling according to UNI EN 1092-1 Flange sealing surface: type B1 (raised face) ISO pad according to ISO 5211 Ball seats PTFE, double body-end connection seats in Graphoil + PTFE Stem sealing PTFE + encapsulated graphoil ring, double o'ring FKM Antistatic device (ATEX) Fire Safe certified acc. to ISO 10497 / API 607 Low emission construction (T.A. Luft and ISO 15848-1) | 457 | 174.8025 | 183.5426 | european | FKM | Stainless steel | Split Body |  | SI | SI | SI | SI |  |  | SI | SI | PN40 | No | Stainless steel
split body | 76500008SL | 765000 | 765 PN40 1.4408 | DN40 | 1"1/2 | -20 | 160 | 40 | 580 | PN40 | 765 | SPLIT BODY BALL VALVE PN16/40 STAINLESS STEEL AISI 316 DIRECT MOUNTING - WITHOUT LEVER ANTISTATIC DEVICE - FIRE SAFE TESTED - 2-way full bore split body type ball valve, flanged:PN40 (DN≤50), PN16 (DN>65) F-t-f acc.to EN 558 basic series 27 Body, end connection ASTM A351 CF8M Ball stainless steel ASTM A351 CF8M / ASTM A479 Tp316 Stem stainless steel ASTM A479 Tp316 / 17-4-PH Flange drilling according to UNI EN 1092-1 Flange sealing surface: Type F (Recess) ISO pad according to ISO 5211 Ball seats PTFE, double body-end connection seats in Graphoil + PTFE Stem sealing PTFE + encapsulated graphoil ring, double o'ring FKM Antistatic device (ATEX) Fire Safe certified acc. to ISO 10497 / API 607 Low emission construction (T.A. Luft and ISO 15848-1) | 457457 | 174977.3025 | 183726.1676 | european | FKM | Stainless steel | Split Body |  | SI | SI | SI | SI |  |  | SI | SI | PN40 | No | Stainless steel
split body | 76500010 | 765000 | 765 PN40 1.4408 | DN50 | 2" | -20 | 160 | 40 | 580 | PN40 | 765 | SPLIT BODY BALL VALVE PN16/40 STAINLESS STEEL AISI 316 DIRECT MOUNTING ANTISTATIC DEVICE - FIRE SAFE TESTED 2-way full bore split body type ball valve, flanged:PN40 (DN≤50), PN16 (DN>65) F-t-f acc.to EN 558 basic series 27 Body, end connection ASTM A351 CF8M Ball stainless steel ASTM A351 CF8M / ASTM A479 Tp316 Stem stainless steel ASTM A479 Tp316 / 17-4-PH Flange drilling according to UNI EN 1092-1 Flange sealing surface: type B1 (raised face) ISO pad according to ISO 5211 Ball seats PTFE, double body-end connection seats in Graphoil + PTFE Stem sealing PTFE + encapsulated graphoil ring, double o'ring FKM Antistatic device (ATEX) Fire Safe certified acc. to ISO 10497 / API 607 Low emission construction (T.A. Luft and ISO 15848-1) | 576.5 | 220.5112 | 231.5368 | european | FKM | Stainless steel | Split Body |  | SI | SI | SI | SI |  |  | SI | SI | PN40 | No | Stainless steel
split body | 76500010SL | 765000 | 765 PN40 1.4408 | DN50 | 2" | -20 | 160 | 40 | 580 | PN40 | 765 | SPLIT BODY BALL VALVE PN16/40 STAINLESS STEEL AISI 316 DIRECT MOUNTING - WITHOUT LEVER ANTISTATIC DEVICE - FIRE SAFE TESTED - 2-way full bore split body type ball valve, flanged:PN40 (DN≤50), PN16 (DN>65) F-t-f acc.to EN 558 basic series 27 Body, end connection ASTM A351 CF8M Ball stainless steel ASTM A351 CF8M / ASTM A479 Tp316 Stem stainless steel ASTM A479 Tp316 / 17-4-PH Flange drilling according to UNI EN 1092-1 Flange sealing surface: Type F (Recess) ISO pad according to ISO 5211 Ball seats PTFE, double body-end connection seats in Graphoil + PTFE Stem sealing PTFE + encapsulated graphoil ring, double o'ring FKM Antistatic device (ATEX) Fire Safe certified acc. to ISO 10497 / API 607 Low emission construction (T.A. Luft and ISO 15848-1) | 576.5 | 220.5112 | 231.5368 | european | FKM | Stainless steel | Split Body |  | SI | SI | SI | SI |  |  | SI | SI | PN40 | No | Stainless steel
split body | 76500012 | 765000 | 765 PN16 1.4408 | DN65 | 2"1/2 | -20 | 160 | 16 | 232 | PN16 | 765 | SPLIT BODY BALL VALVE PN16/40 STAINLESS STEEL AISI 316 DIRECT MOUNTING ANTISTATIC DEVICE - FIRE SAFE TESTED 2-way full bore split body type ball valve, flanged:PN40 (DN≤50), PN16 (DN>65) F-t-f acc.to EN 558 basic series 27 Body, end connection ASTM A351 CF8M Ball stainless steel ASTM A351 CF8M / ASTM A479 Tp316 Stem stainless steel ASTM A479 Tp316 / 17-4-PH Flange drilling according to UNI EN 1092-1 Flange sealing surface: type B1 (raised face) ISO pad according to ISO 5211 Ball seats PTFE, double body-end connection seats in Graphoil + PTFE Stem sealing PTFE + encapsulated graphoil ring, double o'ring FKM Antistatic device (ATEX) Fire Safe certified acc. to ISO 10497 / API 607 Low emission construction (T.A. Luft and ISO 15848-1) | 799.5 | 305.8087 | 321.0992 | european | FKM | Stainless steel | Split Body |  | SI | SI | SI | SI |  |  | SI | SI | PN16 | No | Stainless steel
split body | 76500014 | 765000 | 765 PN16 1.4408 | DN80 | 3" | -20 | 160 | 16 | 232 | PN16 | 765 | SPLIT BODY BALL VALVE PN16/40 STAINLESS STEEL AISI 316 DIRECT MOUNTING ANTISTATIC DEVICE - FIRE SAFE TESTED 2-way full bore split body type ball valve, flanged:PN40 (DN≤50), PN16 (DN>65) F-t-f acc.to EN 558 basic series 27 Body, end connection ASTM A351 CF8M Ball stainless steel ASTM A351 CF8M / ASTM A479 Tp316 Stem stainless steel ASTM A479 Tp316 / 17-4-PH Flange drilling according to UNI EN 1092-1 Flange sealing surface: type B1 (raised face) ISO pad according to ISO 5211 Ball seats PTFE, double body-end connection seats in Graphoil + PTFE Stem sealing PTFE + encapsulated graphoil ring, double o'ring FKM Antistatic device (ATEX) Fire Safe certified acc. to ISO 10497 / API 607 Low emission construction (T.A. Luft and ISO 15848-1) | 1045 | 399.7125 | 419.6981 | european | FKM | Stainless steel | Split Body |  | SI | SI | SI | SI |  |  | SI | SI | PN16 | No | Stainless steel
split body | 76500014SL | 765000 | 765 PN16 1.4408 | DN80 | 3" | -20 | 160 | 16 | 232 | PN16 | 765 | SPLIT BODY BALL VALVE PN16/40 STAINLESS STEEL AISI 316 DIRECT MOUNTING - WITHOUT LEVER ANTISTATIC DEVICE - FIRE SAFE TESTED - 2-way full bore split body type ball valve, flanged:PN40 (DN≤50), PN16 (DN>65) F-t-f acc.to EN 558 basic series 27 Body, end connection ASTM A351 CF8M Ball stainless steel ASTM A351 CF8M / ASTM A479 Tp316 Stem stainless steel ASTM A479 Tp316 / 17-4-PH Flange drilling according to UNI EN 1092-1 Flange sealing surface: Type F (Recess) ISO pad according to ISO 5211 Ball seats PTFE, double body-end connection seats in Graphoil + PTFE Stem sealing PTFE + encapsulated graphoil ring, double o'ring FKM Antistatic device (ATEX) Fire Safe certified acc. to ISO 10497 / API 607 Low emission construction (T.A. Luft and ISO 15848-1) | 10451045 | 3997524.7125 | 4197400.9481 | european | FKM | Stainless steel | Split Body |  | SI | SI | SI | SI |  |  | SI | SI | PN16 | No | Stainless steel
split body | 76500018 | 765000 | 765 PN16 1.4408 | DN100 | 4" | -20 | 160 | 16 | 232 | PN16 | 765 | SPLIT BODY BALL VALVE PN16/40 STAINLESS STEEL AISI 316 DIRECT MOUNTING ANTISTATIC DEVICE - FIRE SAFE TESTED 2-way full bore split body type ball valve, flanged:PN40 (DN≤50), PN16 (DN>65) F-t-f acc.to EN 558 basic series 27 Body, end connection ASTM A351 CF8M Ball stainless steel ASTM A351 CF8M / ASTM A479 Tp316 Stem stainless steel ASTM A479 Tp316 / 17-4-PH Flange drilling according to UNI EN 1092-1 Flange sealing surface: type B1 (raised face) ISO pad according to ISO 5211 Ball seats PTFE, double body-end connection seats in Graphoil + PTFE Stem sealing PTFE + encapsulated graphoil ring, double o'ring FKM Antistatic device (ATEX) Fire Safe certified acc. to ISO 10497 / API 607 Low emission construction (T.A. Luft and ISO 15848-1) | 1340.5 | 512.7412 | 538.3783 | european | FKM | Stainless steel | Split Body |  | SI | SI | SI | SI |  |  | SI | SI | PN16 | No | Stainless steel
split body | 76500018SL | 765000 | 765 PN16 1.4408 | DN100 | 4" | -20 | 160 | 16 | 232 | PN16 | 765 | SPLIT BODY BALL VALVE PN16/40 STAINLESS STEEL AISI 316 DIRECT MOUNTING - WITHOUT LEVER ANTISTATIC DEVICE - FIRE SAFE TESTED - 2-way full bore split body type ball valve, flanged:PN40 (DN≤50), PN16 (DN>65) F-t-f acc.to EN 558 basic series 27 Body, end connection ASTM A351 CF8M Ball stainless steel ASTM A351 CF8M / ASTM A479 Tp316 Stem stainless steel ASTM A479 Tp316 / 17-4-PH Flange drilling according to UNI EN 1092-1 Flange sealing surface: Type F (Recess) ISO pad according to ISO 5211 Ball seats PTFE, double body-end connection seats in Graphoil + PTFE Stem sealing PTFE + encapsulated graphoil ring, double o'ring FKM Antistatic device (ATEX) Fire Safe certified acc. to ISO 10497 / API 607 Low emission construction (T.A. Luft and ISO 15848-1) | 1340.5 | 512.7412 | 538.3783 | european | FKM | Stainless steel | Split Body |  | SI | SI | SI | SI |  |  | SI | SI | PN16 | No | Stainless steel
split body | 76500106 | 765001 | 765 PN40 LCB | DN25 | 1" | -20 | 160 | 40 | 580 | PN40 | 765 | SPLIT BODY BALL VALVE PN25 BLUED CARBON STEEL LCB DIRECT MOUNTING ANTISTATIC DEVICE - FIRE SAFE TESTED 2-way full bore split body type ball valve, flanged PN25 F-t-f acc.to EN 558 basic series 27 Body, end connection ASTM A352 LCB Ball stainless steel ASTM A351 CF8/A479-Tp304 Stem stainless steel 17-4-PH Flange drilling according to UNI EN 1092-1 Flange sealing surface: type B1 (raised face) ISO pad according to ISO 5211 Ball seats PTFE, double body-end connection seats in Graphoil + PTFE Stem sealing PTFE + encapsulated graphoil ring, double o'ring FKM Antistatic device (ATEX) Fire Safe certified acc. to ISO 10497 / API 607 Low emission construction (T.A. Luft and ISO 15848-1) | 220.5 | 84.3413 | 88.5583 | european | FKM | Carbon steel | Split Body |  | SI | SI | SI | SI |  |  | SI | SI | PN40 | Blued | Carbon steel
split body | 76500106SL | 765001 | 765 PN40 LCB | DN25 | 1" | -20 | 160 | 40 | 580 | PN40 | 765 | SPLIT BODY BALL VALVE PN25 BLUED CARBON STEEL LCB DIRECT MOUNTING ANTISTATIC DEVICE - FIRE SAFE TESTED - WITHOUT LEVER 2-way full bore split body type ball valve, flanged PN25 F-t-f acc.to EN 558 basic series 27 Body, end connection ASTM A352 LCB Ball stainless steel ASTM A351 CF8/A479-Tp304 Stem stainless steel 17-4-PH Flange drilling according to UNI EN 1092-1 Flange sealing surface: type B1 (raised face) ISO pad according to ISO 5211 Ball seats PTFE, double body-end connection seats in Graphoil + PTFE Stem sealing PTFE + encapsulated graphoil ring, double o'ring FKM Antistatic device (ATEX) Fire Safe certified acc. to ISO 10497 / API 607 Low emission construction (T.A. Luft and ISO 15848-1) | 220.5 | 84.3413 | 88.5583 | european | FKM | Carbon steel | Split Body |  | SI | SI | SI | SI |  |  | SI | SI | PN40 | Blued | Carbon steel
split body | 76500107 | 765001 | 765 PN40 LCB | DN32 | 1"1/4 | -20 | 160 | 40 | 580 | PN40 | 765 | SPLIT BODY BALL VALVE PN25 BLUED CARBON STEEL LCB DIRECT MOUNTING ANTISTATIC DEVICE - FIRE SAFE TESTED 2-way full bore split body type ball valve, flanged PN25 F-t-f acc.to EN 558 basic series 27 Body, end connection ASTM A352 LCB Ball stainless steel ASTM A351 CF8/A479-Tp304 Stem stainless steel 17-4-PH Flange drilling according to UNI EN 1092-1 Flange sealing surface: type B1 (raised face) ISO pad according to ISO 5211 Ball seats PTFE, double body-end connection seats in Graphoil + PTFE Stem sealing PTFE + encapsulated graphoil ring, double o'ring FKM Antistatic device (ATEX) Fire Safe certified acc. to ISO 10497 / API 607 Low emission construction (T.A. Luft and ISO 15848-1) | 258 | 98.685 | 103.6193 | european | FKM | Carbon steel | Split Body |  | SI | SI | SI | SI |  |  | SI | SI | PN40 | Blued | Carbon steel
split body | 76500108 | 765001 | 765 PN40 LCB | DN40 | 1"1/2 | -20 | 160 | 40 | 580 | PN40 | 765 | SPLIT BODY BALL VALVE PN25 BLUED CARBON STEEL LCB DIRECT MOUNTING ANTISTATIC DEVICE - FIRE SAFE TESTED 2-way full bore split body type ball valve, flanged PN25 F-t-f acc.to EN 558 basic series 27 Body, end connection ASTM A352 LCB Ball stainless steel ASTM A351 CF8/A479-Tp304 Stem stainless steel 17-4-PH Flange drilling according to UNI EN 1092-1 Flange sealing surface: type B1 (raised face) ISO pad according to ISO 5211 Ball seats PTFE, double body-end connection seats in Graphoil + PTFE Stem sealing PTFE + encapsulated graphoil ring, double o'ring FKM Antistatic device (ATEX) Fire Safe certified acc. to ISO 10497 / API 607 Low emission construction (T.A. Luft and ISO 15848-1) | 320.5 | 122.5913 | 128.7208 | european | FKM | Carbon steel | Split Body |  | SI | SI | SI | SI |  |  | SI | SI | PN40 | Blued | Carbon steel
split body | 76500110 | 765001 | 765 PN40 LCB | DN50 | 2" | -20 | 160 | 40 | 580 | PN40 | 765 | SPLIT BODY BALL VALVE PN25 BLUED CARBON STEEL LCB DIRECT MOUNTING ANTISTATIC DEVICE - FIRE SAFE TESTED 2-way full bore split body type ball valve, flanged PN25 F-t-f acc.to EN 558 basic series 27 Body, end connection ASTM A352 LCB Ball stainless steel ASTM A351 CF8/A479-Tp304 Stem stainless steel 17-4-PH Flange drilling according to UNI EN 1092-1 Flange sealing surface: type B1 (raised face) ISO pad according to ISO 5211 Ball seats PTFE, double body-end connection seats in Graphoil + PTFE Stem sealing PTFE + encapsulated graphoil ring, double o'ring FKM Antistatic device (ATEX) Fire Safe certified acc. to ISO 10497 / API 607 Low emission construction (T.A. Luft and ISO 15848-1) | 396.5 | 151.6612 | 159.2443 | european | FKM | Carbon steel | Split Body |  | SI | SI | SI | SI |  |  | SI | SI | PN40 | Blued | Carbon steel
split body | 76500112 | 765001 | 765 PN16 LCB | DN65 | 2"1/2 | -20 | 160 | 16 | 232 | PN16 | 765 | SPLIT BODY BALL VALVE PN25 BLUED CARBON STEEL LCB DIRECT MOUNTING ANTISTATIC DEVICE - FIRE SAFE TESTED 2-way full bore split body type ball valve, flanged PN25 F-t-f acc.to EN 558 basic series 27 Body, end connection ASTM A352 LCB Ball stainless steel ASTM A351 CF8/A479-Tp304 Stem stainless steel 17-4-PH Flange drilling according to UNI EN 1092-1 Flange sealing surface: type B1 (raised face) ISO pad according to ISO 5211 Ball seats PTFE, double body-end connection seats in Graphoil + PTFE Stem sealing PTFE + encapsulated graphoil ring, double o'ring FKM Antistatic device (ATEX) Fire Safe certified acc. to ISO 10497 / API 607 Low emission construction (T.A. Luft and ISO 15848-1) | 552 | 211.14 | 221.697 | european | FKM | Carbon steel | Split Body |  | SI | SI | SI | SI |  |  | SI | SI | PN16 | Blued | Carbon steel
split body | 76500114 | 765001 | 765 PN16 LCB | DN80 | 3" | -20 | 160 | 16 | 232 | PN16 | 765 | SPLIT BODY BALL VALVE PN25 BLUED CARBON STEEL LCB DIRECT MOUNTING ANTISTATIC DEVICE - FIRE SAFE TESTED 2-way full bore split body type ball valve, flanged PN25 F-t-f acc.to EN 558 basic series 27 Body, end connection ASTM A352 LCB Ball stainless steel ASTM A351 CF8/A479-Tp304 Stem stainless steel 17-4-PH Flange drilling according to UNI EN 1092-1 Flange sealing surface: type B1 (raised face) ISO pad according to ISO 5211 Ball seats PTFE, double body-end connection seats in Graphoil + PTFE Stem sealing PTFE + encapsulated graphoil ring, double o'ring FKM Antistatic device (ATEX) Fire Safe certified acc. to ISO 10497 / API 607 Low emission construction (T.A. Luft and ISO 15848-1) | 704 | 269.28 | 282.744 | european | FKM | Carbon steel | Split Body |  | SI | SI | SI | SI |  |  | SI | SI | PN16 | Blued | Carbon steel
split body | 76500118 | 765001 | 765 PN16 LCB | DN100 | 4" | -20 | 160 | 16 | 232 | PN16 | 765 | SPLIT BODY BALL VALVE PN25 BLUED CARBON STEEL LCB DIRECT MOUNTING ANTISTATIC DEVICE - FIRE SAFE TESTED 2-way full bore split body type ball valve, flanged PN25 F-t-f acc.to EN 558 basic series 27 Body, end connection ASTM A352 LCB Ball stainless steel ASTM A351 CF8/A479-Tp304 Stem stainless steel 17-4-PH Flange drilling according to UNI EN 1092-1 Flange sealing surface: type B1 (raised face) ISO pad according to ISO 5211 Ball seats PTFE, double body-end connection seats in Graphoil + PTFE Stem sealing PTFE + encapsulated graphoil ring, double o'ring FKM Antistatic device (ATEX) Fire Safe certified acc. to ISO 10497 / API 607 Low emission construction (T.A. Luft and ISO 15848-1) | 894.5 | 342.1463 | 359.2536 | european | FKM | Carbon steel | Split Body |  | SI | SI | SI | SI |  |  | SI | SI | PN16 | Blued | Carbon steel
split body | 76501210 | 765012 | 765 PN40 LCB CARB | DN50 | 2" | -20 | 160 | 40 | 580 | PN40 | 765 | SPLIT BODY BALL VALVE PN16/40 BLUED CARBON STEEL LCB DIRECT MOUNTING ANTISTATIC DEVICE - FIRE SAFE TESTED 2-way full bore split body type ball valve, flanged: PN40 (DN≤50), PN16 (DN>65) F-t-f acc.to EN 558 basic series 27 Body, end connection ASTM A352 LCB Ball stainless steel ASTM A351 CF8/A479-Tp304 Stem stainless steel 17-4-PH Flange drilling according to UNI EN 1092-1 Flange sealing surface: type B1 (raised face) ISO pad according to ISO 5211 Ball seats PTFE + carbographite, double body-end connection seats in Graphoil + PTFE Stem sealing PTFE + encapsulated graphoil ring, double o'ring FKM Antistatic device (ATEX) Fire Safe certified acc. to ISO 10497 / API 607 Low emission construction (T.A. Luft and ISO 15848-1) | 436.15 | 166.8274 | 175.1687 | european | FKM | Carbon steel | Split Body |  | SI | SI | SI | SI |  |  | SI | SI | PN40 | Blued | Carbon steel
split body | 76501218 | 765012 | 765 PN16 LCB CARB | DN100 | 4" | -20 | 160 | 16 | 232 | PN16 | 765 | SPLIT BODY BALL VALVE PN16/40 BLUED CARBON STEEL LCB DIRECT MOUNTING ANTISTATIC DEVICE - FIRE SAFE TESTED 2-way full bore split body type ball valve, flanged: PN40 (DN≤50), PN16 (DN>65) F-t-f acc.to EN 558 basic series 27 Body, end connection ASTM A352 LCB Ball stainless steel ASTM A351 CF8/A479-Tp304 Stem stainless steel 17-4-PH Flange drilling according to UNI EN 1092-1 Flange sealing surface: type B1 (raised face) ISO pad according to ISO 5211 Ball seats PTFE + carbographite, double body-end connection seats in Graphoil + PTFE Stem sealing PTFE + encapsulated graphoil ring, double o'ring FKM Antistatic device (ATEX) Fire Safe certified acc. to ISO 10497 / API 607 Low emission construction (T.A. Luft and ISO 15848-1) | 983.95 | 376.3609 | 395.1789 | european | FKM | Carbon steel | Split Body |  | SI | SI | SI | SI |  |  | SI | SI | PN16 | Blued | Carbon steel
split body | 76600006 | 766000 | 766 A150 CF8M | DN25 | 1" | -20 | 185.5 | 20 | 290 | ANSI150 | 766 | SPLIT BODY BALL VALVE ANSI150 STAINLESS STEEL AISI 316 DIRECT MOUNTING ANTISTATIC DEVICE - FIRE SAFE TESTED 2-way full bore split body type ball valve, flanged ANSI150 RF F-t-f acc.to ASME B16.10 Body, end connection ASTM A351 CF8M Ball stainless steel ASTM A351 CF8M / ASTM A479 Tp316 Stem stainless steel ASTM A479 Tp316 / 17-4-PH Flange drilling according to ANSI B16.5 Flange sealing surface: type B1 (raised face) ISO pad according to ISO 5211 Ball seats PTFE, double body-end connection seats in Graphoil + PTFE Stem sealing PTFE + encapsulated graphoil ring, double o'ring FKM Antistatic device (ATEX) Fire Safe certified acc. to ISO 10497 / API 607 | 291.5 | 111.4987 | 117.0737 | american | FKM | Stainless steel | Split Body |  | SI | SI | SI | SI |  |  | SI | SI | #150 | No | Stainless steel
split body | 76600008 | 766000 | 766 A150 CF8M | DN40 | 1"1/2 | -20 | 185.5 | 20 | 290 | ANSI150 | 766 | SPLIT BODY BALL VALVE ANSI150 STAINLESS STEEL AISI 316 DIRECT MOUNTING ANTISTATIC DEVICE - FIRE SAFE TESTED 2-way full bore split body type ball valve, flanged ANSI150 RF F-t-f acc.to ASME B16.10 Body, end connection ASTM A351 CF8M Ball stainless steel ASTM A351 CF8M / ASTM A479 Tp316 Stem stainless steel ASTM A479 Tp316 / 17-4-PH Flange drilling according to ANSI B16.5 Flange sealing surface: type B1 (raised face) ISO pad according to ISO 5211 Ball seats PTFE, double body-end connection seats in Graphoil + PTFE Stem sealing PTFE + encapsulated graphoil ring, double o'ring FKM Antistatic device (ATEX) Fire Safe certified acc. to ISO 10497 / API 607 | 428 | 163.71 | 171.8955 | american | FKM | Stainless steel | Split Body |  | SI | SI | SI | SI |  |  | SI | SI | #150 | No | Stainless steel
split body | 76600008SL | 766000 | 766 A150 CF8M | DN40 | 1"1/2 | -20 | 185.5 | 20 | 290 | ANSI150 | 766 | SPLIT BODY BALL VALVE ANSI150 STAINLESS STEEL AISI 316 DIRECT MOUNTING - WITHOUT LEVER ANTISTATIC DEVICE - FIRE SAFE TESTED 2-way full bore split body type ball valve, flanged ANSI150 RF F-t-f acc.to ASME B16.10 Body, end connection ASTM A351 CF8M Ball stainless steel ASTM A351 CF8M / ASTM A479 Tp316 Stem stainless steel ASTM A479 Tp316 / 17-4-PH Flange drilling according to ANSI B16.5 Flange sealing surface: type B1 (raised face) ISO pad according to ISO 5211 Ball seats PTFE, double body-end connection seats in Graphoil + PTFE Stem sealing PTFE + encapsulated graphoil ring, double o'ring FKM Antistatic device (ATEX) Fire Safe certified acc. to ISO 10497 / API 607 | 428428 | 163873.71 | 172067.3955 | american | FKM | Stainless steel | Split Body |  | SI | SI | SI | SI |  |  | SI | SI | #150 | No | Stainless steel
split body | 76600010 | 766000 | 766 A150 CF8M | DN50 | 2" | -20 | 185.5 | 20 | 290 | ANSI150 | 766 | SPLIT BODY BALL VALVE ANSI150 STAINLESS STEEL AISI 316 DIRECT MOUNTING ANTISTATIC DEVICE - FIRE SAFE TESTED 2-way full bore split body type ball valve, flanged ANSI150 RF F-t-f acc.to ASME B16.10 Body, end connection ASTM A351 CF8M Ball stainless steel ASTM A351 CF8M / ASTM A479 Tp316 Stem stainless steel ASTM A479 Tp316 / 17-4-PH Flange drilling according to ANSI B16.5 Flange sealing surface: type B1 (raised face) ISO pad according to ISO 5211 Ball seats PTFE, double body-end connection seats in Graphoil + PTFE Stem sealing PTFE + encapsulated graphoil ring, double o'ring FKM Antistatic device (ATEX) Fire Safe certified acc. to ISO 10497 / API 607 | 570.5 | 218.2162 | 229.1271 | american | FKM | Stainless steel | Split Body |  | SI | SI | SI | SI |  |  | SI | SI | #150 | No | Stainless steel
split body | 76600012 | 766000 | 766 A150 CF8M | DN65 | 2"1/2 | -20 | 185.5 | 20 | 290 | ANSI150 | 766 | SPLIT BODY BALL VALVE ANSI150 STAINLESS STEEL AISI 316 DIRECT MOUNTING ANTISTATIC DEVICE - FIRE SAFE TESTED 2-way full bore split body type ball valve, flanged ANSI150 RF F-t-f acc.to ASME B16.10 Body, end connection ASTM A351 CF8M Ball stainless steel ASTM A351 CF8M / ASTM A479 Tp316 Stem stainless steel ASTM A479 Tp316 / 17-4-PH Flange drilling according to ANSI B16.5 Flange sealing surface: type B1 (raised face) ISO pad according to ISO 5211 Ball seats PTFE, double body-end connection seats in Graphoil + PTFE Stem sealing PTFE + encapsulated graphoil ring, double o'ring FKM Antistatic device (ATEX) Fire Safe certified acc. to ISO 10497 / API 607 | 891.5 | 340.9987 | 358.0487 | american | FKM | Stainless steel | Split Body |  | SI | SI | SI | SI |  |  | SI | SI | #150 | No | Stainless steel
split body | 76600014 | 766000 | 766 A150 CF8M | DN80 | 3" | -20 | 185.5 | 20 | 290 | ANSI150 | 766 | SPLIT BODY BALL VALVE ANSI150 STAINLESS STEEL AISI 316 DIRECT MOUNTING ANTISTATIC DEVICE - FIRE SAFE TESTED 2-way full bore split body type ball valve, flanged ANSI150 RF F-t-f acc.to ASME B16.10 Body, end connection ASTM A351 CF8M Ball stainless steel ASTM A351 CF8M / ASTM A479 Tp316 Stem stainless steel ASTM A479 Tp316 / 17-4-PH Flange drilling according to ANSI B16.5 Flange sealing surface: type B1 (raised face) ISO pad according to ISO 5211 Ball seats PTFE, double body-end connection seats in Graphoil + PTFE Stem sealing PTFE + encapsulated graphoil ring, double o'ring FKM Antistatic device (ATEX) Fire Safe certified acc. to ISO 10497 / API 607 | 1047.5 | 400.6687 | 420.7022 | american | FKM | Stainless steel | Split Body |  | SI | SI | SI | SI |  |  | SI | SI | #150 | No | Stainless steel
split body | 76600018 | 766000 | 766 A150 CF8M | DN100 | 4" | -20 | 185.5 | 20 | 290 | ANSI150 | 766 | SPLIT BODY BALL VALVE ANSI150 STAINLESS STEEL AISI 316 DIRECT MOUNTING ANTISTATIC DEVICE - FIRE SAFE TESTED 2-way full bore split body type ball valve, flanged ANSI150 RF F-t-f acc.to ASME B16.10 Body, end connection ASTM A351 CF8M Ball stainless steel ASTM A351 CF8M / ASTM A479 Tp316 Stem stainless steel ASTM A479 Tp316 / 17-4-PH Flange drilling according to ANSI B16.5 Flange sealing surface: type B1 (raised face) ISO pad according to ISO 5211 Ball seats PTFE, double body-end connection seats in Graphoil + PTFE Stem sealing PTFE + encapsulated graphoil ring, double o'ring FKM Antistatic device (ATEX) Fire Safe certified acc. to ISO 10497 / API 607 | 1498 | 572.985 | 601.6342 | american | FKM | Stainless steel | Split Body |  | SI | SI | SI | SI |  |  | SI | SI | #150 | No | Stainless steel
split body | 76600006SRL | 766000SRL | 766 A150 CF8M | DN25 | 1" | -20 | 185.5 | 20 | 290 | ANSI150 | 766 | SPLIT BODY BALL VALVE ANSI150 STAINLESS STEEL AISI 316 DIRECT MOUNTING WITH DEADMAN SPRING RETURN LEVER ANTISTATIC DEVICE - FIRE SAFE TESTED 2-way full bore split body type ball valve, flanged ANSI150 RF F-t-f acc.to ASME B16.10 Body, end connection ASTM A351 CF8M Ball stainless steel ASTM A351 CF8M / ASTM A479 Tp316 Stem stainless steel ASTM A479 Tp316 / 17-4-PH Flange drilling according to ANSI B16.5 Flange sealing surface: type B1 (raised face) ISO pad according to ISO 5211 Ball seats PTFE, double body-end connection seats in Graphoil + PTFE Stem sealing PTFE + encapsulated graphoil ring, double o'ring FKM Antistatic device (ATEX) Fire Safe certified acc. to ISO 10497 / API 607 | 291.5 | 111.4987 | 117.0737 | american | FKM | Stainless steel | Split Body |  | SI | SI | SI | SI |  |  | SI | SI | #150 | No | Stainless steel
split body | 76600008SRL | 766000SRL | 766 A150 CF8M | DN40 | 1"1/2 | -20 | 185.5 | 20 | 290 | ANSI150 | 766 | SPLIT BODY BALL VALVE ANSI150 STAINLESS STEEL AISI 316 DIRECT MOUNTING WITH DEADMAN SPRING RETURN LEVER ANTISTATIC DEVICE - FIRE SAFE TESTED 2-way full bore split body type ball valve, flanged ANSI150 RF F-t-f acc.to ASME B16.10 Body, end connection ASTM A351 CF8M Ball stainless steel ASTM A351 CF8M / ASTM A479 Tp316 Stem stainless steel ASTM A479 Tp316 / 17-4-PH Flange drilling according to ANSI B16.5 Flange sealing surface: type B1 (raised face) ISO pad according to ISO 5211 Ball seats PTFE, double body-end connection seats in Graphoil + PTFE Stem sealing PTFE + encapsulated graphoil ring, double o'ring FKM Antistatic device (ATEX) Fire Safe certified acc. to ISO 10497 / API 607 | 428 | 163.71 | 171.8955 | american | FKM | Stainless steel | Split Body |  | SI | SI | SI | SI |  |  | SI | SI | #150 | No | Stainless steel
split body | 76600010SRL | 766000SRL | 766 A150 CF8M | DN50 | 2" | -20 | 185.5 | 20 | 290 | ANSI150 | 766 | SPLIT BODY BALL VALVE ANSI150 STAINLESS STEEL AISI 316 DIRECT MOUNTING WITH DEADMAN SPRING RETURN LEVER ANTISTATIC DEVICE - FIRE SAFE TESTED 2-way full bore split body type ball valve, flanged ANSI150 RF F-t-f acc.to ASME B16.10 Body, end connection ASTM A351 CF8M Ball stainless steel ASTM A351 CF8M / ASTM A479 Tp316 Stem stainless steel ASTM A479 Tp316 / 17-4-PH Flange drilling according to ANSI B16.5 Flange sealing surface: type B1 (raised face) ISO pad according to ISO 5211 Ball seats PTFE, double body-end connection seats in Graphoil + PTFE Stem sealing PTFE + encapsulated graphoil ring, double o'ring FKM Antistatic device (ATEX) Fire Safe certified acc. to ISO 10497 / API 607 | 570.5 | 218.2162 | 229.1271 | american | FKM | Stainless steel | Split Body |  | SI | SI | SI | SI |  |  | SI | SI | #150 | No | Stainless steel
split body | 76600012SRL | 766000SRL | 766 A150 CF8M | DN65 | 2"1/2 | -20 | 185.5 | 20 | 290 | ANSI150 | 766 | SPLIT BODY BALL VALVE ANSI150 STAINLESS STEEL AISI 316 DIRECT MOUNTING WITH DEADMAN SPRING RETURN LEVER ANTISTATIC DEVICE - FIRE SAFE TESTED 2-way full bore split body type ball valve, flanged ANSI150 RF F-t-f acc.to ASME B16.10 Body, end connection ASTM A351 CF8M Ball stainless steel ASTM A351 CF8M / ASTM A479 Tp316 Stem stainless steel ASTM A479 Tp316 / 17-4-PH Flange drilling according to ANSI B16.5 Flange sealing surface: type B1 (raised face) ISO pad according to ISO 5211 Ball seats PTFE, double body-end connection seats in Graphoil + PTFE Stem sealing PTFE + encapsulated graphoil ring, double o'ring FKM Antistatic device (ATEX) Fire Safe certified acc. to ISO 10497 / API 607 | 891.5 | 340.9987 | 358.0487 | american | FKM | Stainless steel | Split Body |  | SI | SI | SI | SI |  |  | SI | SI | #150 | No | Stainless steel
split body | 76600014SRL | 766000SRL | 766 A150 CF8M | DN80 | 3" | -20 | 185.5 | 20 | 290 | ANSI150 | 766 | SPLIT BODY BALL VALVE ANSI150 STAINLESS STEEL AISI 316 DIRECT MOUNTING WITH DEADMAN SPRING RETURN LEVER ANTISTATIC DEVICE - FIRE SAFE TESTED 2-way full bore split body type ball valve, flanged ANSI150 RF F-t-f acc.to ASME B16.10 Body, end connection ASTM A351 CF8M Ball stainless steel ASTM A351 CF8M / ASTM A479 Tp316 Stem stainless steel ASTM A479 Tp316 / 17-4-PH Flange drilling according to ANSI B16.5 Flange sealing surface: type B1 (raised face) ISO pad according to ISO 5211 Ball seats PTFE, double body-end connection seats in Graphoil + PTFE Stem sealing PTFE + encapsulated graphoil ring, double o'ring FKM Antistatic device (ATEX) Fire Safe certified acc. to ISO 10497 / API 607 | 1047.5 | 400.6687 | 420.7022 | american | FKM | Stainless steel | Split Body |  | SI | SI | SI | SI |  |  | SI | SI | #150 | No | Stainless steel
split body | 76600018SRL | 766000SRL | 766 A150 CF8M | DN100 | 4" | -20 | 185.5 | 20 | 290 | ANSI150 | 766 | SPLIT BODY BALL VALVE ANSI150 STAINLESS STEEL AISI 316 DIRECT MOUNTING WITH DEADMAN SPRING RETURN LEVER ANTISTATIC DEVICE - FIRE SAFE TESTED 2-way full bore split body type ball valve, flanged ANSI150 RF F-t-f acc.to ASME B16.10 Body, end connection ASTM A351 CF8M Ball stainless steel ASTM A351 CF8M / ASTM A479 Tp316 Stem stainless steel ASTM A479 Tp316 / 17-4-PH Flange drilling according to ANSI B16.5 Flange sealing surface: type B1 (raised face) ISO pad according to ISO 5211 Ball seats PTFE, double body-end connection seats in Graphoil + PTFE Stem sealing PTFE + encapsulated graphoil ring, double o'ring FKM Antistatic device (ATEX) Fire Safe certified acc. to ISO 10497 / API 607 | 1498 | 572.985 | 601.6342 | american | FKM | Stainless steel | Split Body |  | SI | SI | SI | SI |  |  | SI | SI | #150 | No | Stainless steel
split body | 76600106 | 766001 | 766 A150 LCB | DN25 | 1" | -20 | 185.5 | 20 | 290 | ANSI150 | 766 | SPLIT BODY BALL VALVE ANSI150 BLUED CARBON STEEL LCB DIRECT MOUNTING ANTISTATIC DEVICE + FIRE SAFE TESTED 2-way full bore split body type ball valve, flanged ANSI150 RF F-t-f acc.to ASME B16.10 Body, end connection A352-LCB Ball stainless steel ASTM A351 CF8 / ASTM A479 Tp304 Stem stainless steel 17-4-PH Flange drilling according to B16.5 Flange sealing surface: type B1 (raised face) ISO pad according to ISO 5211 Ball seats PTFE + fiberglass, double body-end connection seats in Graphoil + PTFE Stem sealing PTFE + encapsulated graphoil ring, double o'ring FKM Antistatic device (ATEX) Fire Safe certified acc. to ISO 10497 / API 607 Low emission construction (T.A. Luft and ISO 15848-1) | 210.5 | 80.5162 | 84.5421 | american | FKM | Carbon steel | Split Body |  | SI | SI | SI | SI |  |  | SI | SI | #150 | Blued | Carbon steel
split body | 76600108 | 766001 | 766 A150 LCB | DN40 | 1"1/2 | -20 | 185.5 | 20 | 290 | ANSI150 | 766 | SPLIT BODY BALL VALVE ANSI150 BLUED CARBON STEEL LCB DIRECT MOUNTING ANTISTATIC DEVICE + FIRE SAFE TESTED 2-way full bore split body type ball valve, flanged ANSI150 RF F-t-f acc.to ASME B16.10 Body, end connection A352-LCB Ball stainless steel ASTM A351 CF8 / ASTM A479 Tp304 Stem stainless steel 17-4-PH Flange drilling according to B16.5 Flange sealing surface: type B1 (raised face) ISO pad according to ISO 5211 Ball seats PTFE + fiberglass, double body-end connection seats in Graphoil + PTFE Stem sealing PTFE + encapsulated graphoil ring, double o'ring FKM Antistatic device (ATEX) Fire Safe certified acc. to ISO 10497 / API 607 Low emission construction (T.A. Luft and ISO 15848-1) | 306.5 | 117.2362 | 123.0981 | american | FKM | Carbon steel | Split Body |  | SI | SI | SI | SI |  |  | SI | SI | #150 | Blued | Carbon steel
split body | 76600110 | 766001 | 766 A150 LCB | DN50 | 2" | -20 | 185.5 | 20 | 290 | ANSI150 | 766 | SPLIT BODY BALL VALVE ANSI150 BLUED CARBON STEEL LCB DIRECT MOUNTING ANTISTATIC DEVICE + FIRE SAFE TESTED 2-way full bore split body type ball valve, flanged ANSI150 RF F-t-f acc.to ASME B16.10 Body, end connection A352-LCB Ball stainless steel ASTM A351 CF8 / ASTM A479 Tp304 Stem stainless steel 17-4-PH Flange drilling according to B16.5 Flange sealing surface: type B1 (raised face) ISO pad according to ISO 5211 Ball seats PTFE + fiberglass, double body-end connection seats in Graphoil + PTFE Stem sealing PTFE + encapsulated graphoil ring, double o'ring FKM Antistatic device (ATEX) Fire Safe certified acc. to ISO 10497 / API 607 Low emission construction (T.A. Luft and ISO 15848-1) | 393.5 | 150.5137 | 158.0394 | american | FKM | Carbon steel | Split Body |  | SI | SI | SI | SI |  |  | SI | SI | #150 | Blued | Carbon steel
split body | 76600110SL | 766001 | 766 A150 LCB | DN50 | 2" | -20 | 185.5 | 20 | 290 | ANSI150 | 766 | SPLIT BODY BALL VALVE ANSI150 BLUED CARBON STEEL LCB DIRECT MOUNTING ANTISTATIC DEVICE + FIRE SAFE TESTED WITHOUT LEVER 2-way full bore split body type ball valve, flanged ANSI150 RF F-t-f acc.to ASME B16.10 Body, end connection A352-LCB Ball stainless steel ASTM A351 CF8 / ASTM A479 Tp304 Stem stainless steel 17-4-PH Flange drilling according to B16.5 Flange sealing surface: type B1 (raised face) ISO pad according to ISO 5211 Ball seats PTFE, double body-end connection seats in Graphoil + PTFE Stem sealing PTFE + encapsulated graphoil ring, double o'ring FKM Antistatic device (ATEX) Fire Safe certified acc. to ISO 10497 / API 607 Low emission construction (T.A. Luft and ISO 15848-1) | 393.5 | 150.5137 | 158.0394 | american | FKM | Carbon steel | Split Body |  | SI | SI | SI | SI |  |  | SI | SI | #150 | Blued | Carbon steel
split body | 76600112 | 766001 | 766 A150 LCB | DN65 | 2"1/2 | -20 | 185.5 | 20 | 290 | ANSI150 | 766 | SPLIT BODY BALL VALVE ANSI150 BLUED CARBON STEEL LCB DIRECT MOUNTING ANTISTATIC DEVICE + FIRE SAFE TESTED 2-way full bore split body type ball valve, flanged ANSI150 RF F-t-f acc.to ASME B16.10 Body, end connection A352-LCB Ball stainless steel ASTM A351 CF8 / ASTM A479 Tp304 Stem stainless steel 17-4-PH Flange drilling according to B16.5 Flange sealing surface: type B1 (raised face) ISO pad according to ISO 5211 Ball seats PTFE + fiberglass, double body-end connection seats in Graphoil + PTFE Stem sealing PTFE + encapsulated graphoil ring, double o'ring FKM Antistatic device (ATEX) Fire Safe certified acc. to ISO 10497 / API 607 Low emission construction (T.A. Luft and ISO 15848-1) | 604 | 231.03 | 242.5815 | american | FKM | Carbon steel | Split Body |  | SI | SI | SI | SI |  |  | SI | SI | #150 | Blued | Carbon steel
split body | 76600114 | 766001 | 766 A150 LCB | DN80 | 3" | -20 | 185.5 | 20 | 290 | ANSI150 | 766 | SPLIT BODY BALL VALVE ANSI150 BLUED CARBON STEEL LCB DIRECT MOUNTING ANTISTATIC DEVICE + FIRE SAFE TESTED 2-way full bore split body type ball valve, flanged ANSI150 RF F-t-f acc.to ASME B16.10 Body, end connection A352-LCB Ball stainless steel ASTM A351 CF8 / ASTM A479 Tp304 Stem stainless steel 17-4-PH Flange drilling according to B16.5 Flange sealing surface: type B1 (raised face) ISO pad according to ISO 5211 Ball seats PTFE + fiberglass, double body-end connection seats in Graphoil + PTFE Stem sealing PTFE + encapsulated graphoil ring, double o'ring FKM Antistatic device (ATEX) Fire Safe certified acc. to ISO 10497 / API 607 Low emission construction (T.A. Luft and ISO 15848-1) | 712 | 272.34 | 285.957 | american | FKM | Carbon steel | Split Body |  | SI | SI | SI | SI |  |  | SI | SI | #150 | Blued | Carbon steel
split body | 76600114SL | 766001 | 766 A150 LCB | DN80 | 3" | -20 | 185.5 | 20 | 290 | ANSI150 | 766 | SPLIT BODY BALL VALVE ANSI150 BLUED CARBON STEEL LCB DIRECT MOUNTING ANTISTATIC DEVICE + FIRE SAFE TESTED WITHOUT LEVER 2-way full bore split body type ball valve, flanged ANSI150 RF F-t-f acc.to ASME B16.10 Body, end connection A352-LCB Ball stainless steel ASTM A351 CF8 / ASTM A479 Tp304 Stem stainless steel 17-4-PH Flange drilling according to B16.5 Flange sealing surface: type B1 (raised face) ISO pad according to ISO 5211 Ball seats PTFE, double body-end connection seats in Graphoil + PTFE Stem sealing PTFE + encapsulated graphoil ring, double o'ring FKM Antistatic device (ATEX) Fire Safe certified acc. to ISO 10497 / API 607 Low emission construction (T.A. Luft and ISO 15848-1) | 712 | 272.34 | 285.957 | american | FKM | Carbon steel | Split Body |  | SI | SI | SI | SI |  |  | SI | SI | #150 | Blued | Carbon steel
split body | 76600118 | 766001 | 766 A150 LCB | DN100 | 4" | -20 | 185.5 | 20 | 290 | ANSI150 | 766 | SPLIT BODY BALL VALVE ANSI150 BLUED CARBON STEEL LCB DIRECT MOUNTING ANTISTATIC DEVICE + FIRE SAFE TESTED 2-way full bore split body type ball valve, flanged ANSI150 RF F-t-f acc.to ASME B16.10 Body, end connection A352-LCB Ball stainless steel ASTM A351 CF8 / ASTM A479 Tp304 Stem stainless steel 17-4-PH Flange drilling according to B16.5 Flange sealing surface: type B1 (raised face) ISO pad according to ISO 5211 Ball seats PTFE + fiberglass, double body-end connection seats in Graphoil + PTFE Stem sealing PTFE + encapsulated graphoil ring, double o'ring FKM Antistatic device (ATEX) Fire Safe certified acc. to ISO 10497 / API 607 Low emission construction (T.A. Luft and ISO 15848-1) | 993.5 | 380.0137 | 399.0144 | american | FKM | Carbon steel | Split Body |  | SI | SI | SI | SI |  |  | SI | SI | #150 | Blued | Carbon steel
split body | 76600106SRL | 766001SRL | 766 A150 LCB | DN25 | 1" | -20 | 185.5 | 20 | 290 | ANSI150 | 766 | SPLIT BODY BALL VALVE ANSI150 BLUED CARBON STEEL LCB DIRECT MOUNTING WITH DEADMAN SPRING RETURN LEVER ANTISTATIC DEVICE + FIRE SAFE TESTED 2-way full bore split body type ball valve, flanged ANSI150 RF F-t-f acc.to ASME B16.10 Body, end connection A352-LCB Ball stainless steel ASTM A351 CF8 / ASTM A479 Tp304 Stem stainless steel 17-4-PH Flange drilling according to B16.5 Flange sealing surface: type B1 (raised face) ISO pad according to ISO 5211 Ball seats PTFE + fiberglass, double body-end connection seats in Graphoil + PTFE Stem sealing PTFE + encapsulated graphoil ring, double o'ring FKM Antistatic device (ATEX) Fire Safe certified acc. to ISO 10497 / API 607 Low emission construction (T.A. Luft and ISO 15848-1) | 210.5 | 80.5162 | 84.5421 | american | FKM | Carbon steel | Split Body |  | SI | SI | SI | SI |  |  | SI | SI | #150 | Blued | Carbon steel
split body | 76600108SRL | 766001SRL | 766 A150 LCB | DN40 | 1"1/2 | -20 | 185.5 | 20 | 290 | ANSI150 | 766 | SPLIT BODY BALL VALVE ANSI150 BLUED CARBON STEEL LCB DIRECT MOUNTING WITH DEADMAN SPRING RETURN LEVER ANTISTATIC DEVICE + FIRE SAFE TESTED 2-way full bore split body type ball valve, flanged ANSI150 RF F-t-f acc.to ASME B16.10 Body, end connection A352-LCB Ball stainless steel ASTM A351 CF8 / ASTM A479 Tp304 Stem stainless steel 17-4-PH Flange drilling according to B16.5 Flange sealing surface: type B1 (raised face) ISO pad according to ISO 5211 Ball seats PTFE + fiberglass, double body-end connection seats in Graphoil + PTFE Stem sealing PTFE + encapsulated graphoil ring, double o'ring FKM Antistatic device (ATEX) Fire Safe certified acc. to ISO 10497 / API 607 Low emission construction (T.A. Luft and ISO 15848-1) | 306.5 | 117.2362 | 123.0981 | american | FKM | Carbon steel | Split Body |  | SI | SI | SI | SI |  |  | SI | SI | #150 | Blued | Carbon steel
split body | 76600110SRL | 766001SRL | 766 A150 LCB | DN50 | 2" | -20 | 185.5 | 20 | 290 | ANSI150 | 766 | SPLIT BODY BALL VALVE ANSI150 BLUED CARBON STEEL LCB DIRECT MOUNTING WITH DEADMAN SPRING RETURN LEVER ANTISTATIC DEVICE + FIRE SAFE TESTED 2-way full bore split body type ball valve, flanged ANSI150 RF F-t-f acc.to ASME B16.10 Body, end connection A352-LCB Ball stainless steel ASTM A351 CF8 / ASTM A479 Tp304 Stem stainless steel 17-4-PH Flange drilling according to B16.5 Flange sealing surface: type B1 (raised face) ISO pad according to ISO 5211 Ball seats PTFE + fiberglass, double body-end connection seats in Graphoil + PTFE Stem sealing PTFE + encapsulated graphoil ring, double o'ring FKM Antistatic device (ATEX) Fire Safe certified acc. to ISO 10497 / API 607 Low emission construction (T.A. Luft and ISO 15848-1) | 393.5 | 150.5137 | 158.0394 | american | FKM | Carbon steel | Split Body |  | SI | SI | SI | SI |  |  | SI | SI | #150 | Blued | Carbon steel
split body | 76600112SRL | 766001SRL | 766 A150 LCB | DN65 | 2"1/2 | -20 | 185.5 | 20 | 290 | ANSI150 | 766 | SPLIT BODY BALL VALVE ANSI150 BLUED CARBON STEEL LCB DIRECT MOUNTING WITH DEADMAN SPRING RETURN LEVER ANTISTATIC DEVICE + FIRE SAFE TESTED 2-way full bore split body type ball valve, flanged ANSI150 RF F-t-f acc.to ASME B16.10 Body, end connection A352-LCB Ball stainless steel ASTM A351 CF8 / ASTM A479 Tp304 Stem stainless steel 17-4-PH Flange drilling according to B16.5 Flange sealing surface: type B1 (raised face) ISO pad according to ISO 5211 Ball seats PTFE + fiberglass, double body-end connection seats in Graphoil + PTFE Stem sealing PTFE + encapsulated graphoil ring, double o'ring FKM Antistatic device (ATEX) Fire Safe certified acc. to ISO 10497 / API 607 Low emission construction (T.A. Luft and ISO 15848-1) | 604 | 231.03 | 242.5815 | american | FKM | Carbon steel | Split Body |  | SI | SI | SI | SI |  |  | SI | SI | #150 | Blued | Carbon steel
split body | 76600114SRL | 766001SRL | 766 A150 LCB | DN80 | 3" | -20 | 185.5 | 20 | 290 | ANSI150 | 766 | SPLIT BODY BALL VALVE ANSI150 BLUED CARBON STEEL LCB DIRECT MOUNTING WITH DEADMAN SPRING RETURN LEVER ANTISTATIC DEVICE + FIRE SAFE TESTED 2-way full bore split body type ball valve, flanged ANSI150 RF F-t-f acc.to ASME B16.10 Body, end connection A352-LCB Ball stainless steel ASTM A351 CF8 / ASTM A479 Tp304 Stem stainless steel 17-4-PH Flange drilling according to B16.5 Flange sealing surface: type B1 (raised face) ISO pad according to ISO 5211 Ball seats PTFE + fiberglass, double body-end connection seats in Graphoil + PTFE Stem sealing PTFE + encapsulated graphoil ring, double o'ring FKM Antistatic device (ATEX) Fire Safe certified acc. to ISO 10497 / API 607 Low emission construction (T.A. Luft and ISO 15848-1) | 712 | 272.34 | 285.957 | american | FKM | Carbon steel | Split Body |  | SI | SI | SI | SI |  |  | SI | SI | #150 | Blued | Carbon steel
split body | 76600118SRL | 766001SRL | 766 A150 LCB | DN100 | 4" | -20 | 185.5 | 20 | 290 | ANSI150 | 766 | SPLIT BODY BALL VALVE ANSI150 BLUED CARBON STEEL LCB DIRECT MOUNTING WITH DEADMAN SPRING RETURN LEVER ANTISTATIC DEVICE + FIRE SAFE TESTED 2-way full bore split body type ball valve, flanged ANSI150 RF F-t-f acc.to ASME B16.10 Body, end connection A352-LCB Ball stainless steel ASTM A351 CF8 / ASTM A479 Tp304 Stem stainless steel 17-4-PH Flange drilling according to B16.5 Flange sealing surface: type B1 (raised face) ISO pad according to ISO 5211 Ball seats PTFE + fiberglass, double body-end connection seats in Graphoil + PTFE Stem sealing PTFE + encapsulated graphoil ring, double o'ring FKM Antistatic device (ATEX) Fire Safe certified acc. to ISO 10497 / API 607 Low emission construction (T.A. Luft and ISO 15848-1) | 993.5 | 380.0137 | 399.0144 | american | FKM | Carbon steel | Split Body |  | SI | SI | SI | SI |  |  | SI | SI | #150 | Blued | Carbon steel
split body | 76600510SL | 766005 | 766 A150 CF8M VET | DN50 | 2" | -20 | 160 | 20 | 290 | ANSI150 | 766 | SPLIT BODY BALL VALVE ANSI150 STAINLESS STEEL AISI 316 DIRECT MOUNTING - WITHOUT LEVER ANTISTATIC DEVICE - FIRE SAFE TESTED 2-way full bore split body type ball valve, flanged ANSI150 RF F-t-f acc.to ASME B16.10 Body, end connection ASTM A351 CF8M Ball stainless steel ASTM A351 CF8M / ASTM A479 Tp316 Stem stainless steel ASTM A479 Tp316 / 17-4-PH Flange drilling according to ANSI B16.5 Flange sealing surface: type B1 (raised face) ISO pad according to ISO 5211 Ball seats PTFE + fiberglass, double body-end connection seats in Graphoil + PTFE Stem sealing PTFE + encapsulated graphoil ring, double o'ring FKM Antistatic device (ATEX) Fire Safe certified acc. to ISO 10497 / API 607 | 627.55 | 240.0379 | 252.0398 | american | FKM | Stainless steel | Split Body |  | SI | SI | SI | SI |  |  | SI | SI | #150 | No | Stainless steel
split body | 766V0106 | 766V01 | 766 A150 LCB TFM | DN25 | 1" | -20 | 160 | 20 | 290 | ANSI150 | 766 | SPLIT BODY BALL VALVE ANSI150 BLUED CARBON STEEL LCB DIRECT MOUNTING ANTISTATIC DEVICE + FIRE SAFE TESTED 2-way full bore split body type ball valve, flanged ANSI150 RF F-t-f acc.to ASME B16.10 Body, end connection A352-LCB Ball stainless steel ASTM A351 CF8 / ASTM A479 Tp304 Stem stainless steel 17-4-PH Flange drilling according to B16.5 Flange sealing surface: type B1 (raised face) ISO pad according to ISO 5211 Ball seats TFM, double body-end connection seats in Graphoil + PTFE V-pack stem seal PTFE Antistatic device (ATEX) Fire Safe certified acc. to ISO 10497 / API 607 Low emission construction (T.A. Luft and ISO 15848-1) | 231.55 | 88.5679 | 92.9963 | american | V-PACK PTFE (For Chemicals) | Carbon steel | Split Body |  | SI | SI | SI | SI |  |  | SI | SI | #150 | Blued | Carbon steel
split body | 766V0110 | 766V01 | 766 A150 LCB TFM | DN50 | 2" | -40 | 180 | 20 | 290 | ANSI150 | 766 | SPLIT BODY BALL VALVE ANSI150 BLUED CARBON STEEL LCB DIRECT MOUNTING ANTISTATIC DEVICE + FIRE SAFE TESTED 2-way full bore split body type ball valve, flanged ANSI150 RF F-t-f acc.to ASME B16.10 Body, end connection A352-LCB Ball stainless steel ASTM A351 CF8 / ASTM A479 Tp304 Stem stainless steel 17-4-PH Flange drilling according to B16.5 Flange sealing surface: type B1 (raised face) ISO pad according to ISO 5211 Ball seats TFM, double body-end connection seats in Graphoil + PTFE V-pack stem seal PTFE Antistatic device (ATEX) Fire Safe certified acc. to ISO 10497 / API 607 Low emission construction (T.A. Luft and ISO 15848-1) | 432.85 | 165.5651 | 173.8434 | american | V-PACK PTFE (For Chemicals) | Carbon steel | Split Body |  | SI | SI | SI | SI |  |  | SI | SI | #150 | Blued | Carbon steel
split body | 76V80106 | 76V801 | 760 PN40 1.4408 TFM F1 | DN25 | 1" | -40 | 180 | 40 | 580 | PN40 | 760 | SPLIT BODY BALL VALVE PN16/40 STAINLESS STEEL AISI 316 ANTISTATIC DEVICE - FIRE SAFE TESTED 2-way full bore split body type ball valve, flanged: PN40 (DN≤50), PN16 (DN>65) F-t-f acc.to EN 558 basic series 1 Body, end connection ASTM A351 CF8M Ball stainless steel ASTM A351 CF8M / ASTM A479 Tp316 Stem stainless steel ASTM A479 Tp316 / 17-4-PH Flange drilling according to UNI EN 1092-1 Flange sealing surface: type B1 (raised face) ISO pad according to ISO 5211 Ball seats PTFE, double body-end connection seats in Graphoil + PTFE V-pack stem seal PTFE Antistatic device (ATEX) Fire Safe certified acc. to ISO 10497 / API 607 Low emission construction (T.A. Luft and ISO 15848-1) | 424.05 | 162.1991 | 170.3091 | european | V-PACK PTFE (For Chemicals) | Stainless steel | Split Body |  | SI | SI | SI | SI |  |  | SI | SI | PN40 | No | Stainless steel
3 way | 77200002 | 772000 | 772000 COMBISFER INOX 316 SF T | DN8 | 1/4" | -20 | 160 | 63 | 913.5 | Threaded | 772 | 3-WAY BALL VALVE FFF THREADED, "T" BALL, STAINLESS STEEL AISI 316 3-way reduced bore ball valve FFF threaded Iso 228/1 Body, end connection and ball stainless steel ASTM a351-CF8M, stem A479-Tp316 Ball seats PTFE ISO pad according to ISO 5211 | 162.5 | 62.1562 | 65.2641 |  | FKM | Stainless steel from solid bar | Three-Way Valve | [10 empty] | No | Stainless steel
3 way | 77200003 | 772000 | 772000 COMBISFER INOX 316 SF T | DN10 | 3/8" | -20 | 160 | 63 | 913.5 | Threaded | 772 | 3-WAY BALL VALVE FFF THREADED, "T" BALL, STAINLESS STEEL AISI 316 3-way reduced bore ball valve FFF threaded Iso 228/1 Body, end connection and ball stainless steel ASTM a351-CF8M, stem A479-Tp316 Ball seats PTFE ISO pad according to ISO 5211 | 162.5 | 62.1562 | 65.2641 |  | FKM | Stainless steel from solid bar | Three-Way Valve | [10 empty] | No | Stainless steel
3 way | 77200004 | 772000 | 772000 COMBISFER INOX 316 SF T | DN15 | 1/2" | -20 | 160 | 63 | 913.5 | Threaded | 772 | 3-WAY BALL VALVE FFF THREADED, "T" BALL, STAINLESS STEEL AISI 316 3-way reduced bore ball valve FFF threaded Iso 228/1 Body, end connection and ball stainless steel ASTM a351-CF8M, stem A479-Tp316 Ball seats PTFE ISO pad according to ISO 5211 | 170 | 65.025 | 68.2762 |  | FKM | Stainless steel from solid bar | Three-Way Valve | [10 empty] | No | Stainless steel
3 way | 77200005 | 772000 | 772000 COMBISFER INOX 316 SF T | DN20 | 3/4" | -20 | 160 | 63 | 913.5 | Threaded | 772 | 3-WAY BALL VALVE FFF THREADED, "T" BALL, STAINLESS STEEL AISI 316 3-way reduced bore ball valve FFF threaded Iso 228/1 Body, end connection and ball stainless steel ASTM a351-CF8M, stem A479-Tp316 Ball seats PTFE ISO pad according to ISO 5211 | 229.5 | 87.7837 | 92.1729 |  | FKM | Stainless steel from solid bar | Three-Way Valve | [10 empty] | No | Stainless steel
3 way | 77200006 | 772000 | 772000 COMBISFER INOX 316 SF T | DN25 | 1" | -20 | 160 | 63 | 913.5 | Threaded | 772 | 3-WAY BALL VALVE FFF THREADED, "T" BALL, STAINLESS STEEL AISI 316 3-way reduced bore ball valve FFF threaded Iso 228/1 Body, end connection and ball stainless steel ASTM a351-CF8M, stem A479-Tp316 Ball seats PTFE ISO pad according to ISO 5211 | 303.5 | 116.0887 | 121.8932 |  | FKM | Stainless steel from solid bar | Three-Way Valve | [10 empty] | No | Stainless steel
3 way | 77200007 | 772000 | 772000 COMBISFER INOX 316 SF T | DN32 | 1"1/4 | -20 | 160 | 63 | 913.5 | Threaded | 772 | 3-WAY BALL VALVE FFF THREADED, "T" BALL, STAINLESS STEEL AISI 316 3-way reduced bore ball valve FFF threaded Iso 228/1 Body, end connection and ball stainless steel ASTM a351-CF8M, stem A479-Tp316 Ball seats PTFE ISO pad according to ISO 5211 | 425 | 162.5625 | 170.6906 |  | FKM | Stainless steel from solid bar | Three-Way Valve | [10 empty] | No | Stainless steel
3 way | 77200008 | 772000 | 772000 COMBISFER INOX 316 SF T | DN40 | 1"1/2 | -20 | 160 | 63 | 913.5 | Threaded | 772 | 3-WAY BALL VALVE FFF THREADED, "T" BALL, STAINLESS STEEL AISI 316 3-way reduced bore ball valve FFF threaded Iso 228/1 Body, end connection and ball stainless steel ASTM a351-CF8M, stem A479-Tp316 Ball seats PTFE ISO pad according to ISO 5211 | 571 | 218.4075 | 229.3279 |  | FKM | Stainless steel from solid bar | Three-Way Valve | [10 empty] | No | Stainless steel
3 way | 77200010 | 772000 | 772000 COMBISFER INOX 316 SF T | DN50 | 2" | -20 | 160 | 63 | 913.5 | Threaded | 772 | 3-WAY BALL VALVE FFF THREADED, "T" BALL, STAINLESS STEEL AISI 316 3-way reduced bore ball valve FFF threaded Iso 228/1 Body, end connection and ball stainless steel ASTM a351-CF8M, stem A479-Tp316 Ball seats PTFE ISO pad according to ISO 5211 | 822 | 314.415 | 330.1357 |  | FKM | Stainless steel from solid bar | Three-Way Valve | [10 empty] | No | Stainless steel
3 way | 77600004 | 776000 | 776RB PN16 A105 SF L | DN15 | 1/2" | -10 | 160 | 16 | 232 | PN16 | 776 | 3-WAY WAFER DIVERTER BALL VALVE PN16, "L" BALL, BLUED CARBON STEEL 3-way reduced bore ball valve flanged PN16 Flange drilling according to UNI EN 1092-1 Flange sealing surface: type B1 (raised face) Body, end connection carbon steel ASTM A105 Stem A479-Tp304 Ball ASTM A351 CF8 / ASTM A479 Tp304 No.2 Ball seats PTFE Stem o-ring FKM ISO pad according to ISO 5211 Low emission construction (T.A. Luft). | 308.5 | 118.0012 | 123.9013 | european | FKM | Carbon steel from solid bar | Three-Way Valve |  |  |  | SI |  |  |  | SI |  | PN16 | Blued | Carbon steel
3 way | 77600005 | 776000 | 776RB PN16 A105 SF L | DN20 | 3/4" | -10 | 160 | 16 | 232 | PN16 | 776 | 3-WAY WAFER DIVERTER BALL VALVE PN16, "L" BALL, BLUED CARBON STEEL 3-way reduced bore ball valve flanged PN16 Flange drilling according to UNI EN 1092-1 Flange sealing surface: type B1 (raised face) Body, end connection carbon steel ASTM A105 Stem A479-Tp304 Ball ASTM A351 CF8 / ASTM A479 Tp304 No.2 Ball seats PTFE Stem o-ring FKM ISO pad according to ISO 5211 Low emission construction (T.A. Luft). | 326 | 124.695 | 130.9297 | european | FKM | Carbon steel from solid bar | Three-Way Valve |  |  |  | SI |  |  |  | SI |  | PN16 | Blued | Carbon steel
3 way | 77600006 | 776000 | 776RB PN16 A105 SF L | DN25 | 1" | -10 | 160 | 16 | 232 | PN16 | 776 | 3-WAY WAFER DIVERTER BALL VALVE PN16, "L" BALL, BLUED CARBON STEEL 3-way reduced bore ball valve flanged PN16 Flange drilling according to UNI EN 1092-1 Flange sealing surface: type B1 (raised face) Body, end connection carbon steel ASTM A105 Stem A479-Tp304 Ball ASTM A351 CF8 / ASTM A479 Tp304 No.2 Ball seats PTFE Stem o-ring FKM ISO pad according to ISO 5211 Low emission construction (T.A. Luft). | 343.5 | 131.3887 | 137.9582 | european | FKM | Carbon steel from solid bar | Three-Way Valve |  |  |  | SI |  |  |  | SI |  | PN16 | Blued | Carbon steel
3 way | 77600007 | 776000 | 776RB PN16 A105 SF L | DN32 | 1"1/4 | -10 | 160 | 16 | 232 | PN16 | 776 | 3-WAY WAFER DIVERTER BALL VALVE PN16, "L" BALL, BLUED CARBON STEEL 3-way reduced bore ball valve flanged PN16 Flange drilling according to UNI EN 1092-1 Flange sealing surface: type B1 (raised face) Body, end connection carbon steel ASTM A105 Stem A479-Tp304 Ball ASTM A351 CF8 / ASTM A479 Tp304 No.2 Ball seats PTFE Stem o-ring FKM ISO pad according to ISO 5211 Low emission construction (T.A. Luft). | 411 | 157.2075 | 165.0679 | european | FKM | Carbon steel from solid bar | Three-Way Valve |  |  |  | SI |  |  |  | SI |  | PN16 | Blued | Carbon steel
3 way | 77600008 | 776000 | 776RB PN16 A105 SF L | DN40 | 1"1/2 | -10 | 160 | 16 | 232 | PN16 | 776 | 3-WAY WAFER DIVERTER BALL VALVE PN16, "L" BALL, BLUED CARBON STEEL 3-way reduced bore ball valve flanged PN16 Flange drilling according to UNI EN 1092-1 Flange sealing surface: type B1 (raised face) Body, end connection carbon steel ASTM A105 Stem A479-Tp304 Ball ASTM A351 CF8 / ASTM A479 Tp304 No.2 Ball seats PTFE Stem o-ring FKM ISO pad according to ISO 5211 Low emission construction (T.A. Luft). | 482.5 | 184.5563 | 193.7841 | european | FKM | Carbon steel from solid bar | Three-Way Valve |  |  |  | SI |  |  |  | SI |  | PN16 | Blued | Carbon steel
3 way | 77600010 | 776000 | 776RB PN16 LCB SF L | DN50 | 2" | -20 | 160 | 16 | 232 | PN16 | 776 | 3-WAY WAFER DIVERTER BALL VALVE PN16, "L" BALL, BLUED CARBON STEEL 3-way reduced bore ball valve flanged PN16 Flange drilling according to UNI EN 1092-1 Flange sealing surface: type B1 (raised face) Body, end connection carbon steel ASTM A105 Stem A479-Tp304 Ball ASTM A351 CF8 / ASTM A479 Tp304 No.2 Ball seats PTFE Stem o-ring FKM ISO pad according to ISO 5211 Low emission construction (T.A. Luft). | 567.5 | 217.0687 | 227.9222 | european | FKM | Carbon steel | Three-Way Valve |  |  |  | SI |  |  |  | SI |  | PN16 | Blued | Carbon steel
3 way | 77600012 | 776000 | 776RB PN16 A105 SF L | DN65 | 2"1/2 | -10 | 160 | 16 | 232 | PN16 | 776 | 3-WAY WAFER DIVERTER BALL VALVE PN16, "L" BALL, BLUED CARBON STEEL 3-way reduced bore ball valve flanged PN16 Flange drilling according to UNI EN 1092-1 Flange sealing surface: type B1 (raised face) Body, end connection carbon steel ASTM A105 Stem A479-Tp304 Ball ASTM A351 CF8 / ASTM A479 Tp304 No.2 Ball seats PTFE Stem o-ring FKM ISO pad according to ISO 5211 Low emission construction (T.A. Luft). | 861.5 | 329.5237 | 345.9999 | european | FKM | Carbon steel from solid bar | Three-Way Valve |  |  |  | SI |  |  |  | SI |  | PN16 | Blued | Carbon steel
3 way | 77600014 | 776000 | 776RB PN16 A105 SF L | DN80 | 3" | -10 | 160 | 16 | 232 | PN16 | 776 | 3-WAY WAFER DIVERTER BALL VALVE PN16, "L" BALL, BLUED CARBON STEEL 3-way reduced bore ball valve flanged PN16 Flange drilling according to UNI EN 1092-1 Flange sealing surface: type B1 (raised face) Body, end connection carbon steel ASTM A105 Stem A479-Tp304 Ball ASTM A351 CF8 / ASTM A479 Tp304 No.2 Ball seats PTFE Stem o-ring FKM ISO pad according to ISO 5211 Low emission construction (T.A. Luft). | 1184.5 | 453.0712 | 475.7248 | european | FKM | Carbon steel from solid bar | Three-Way Valve |  |  |  | SI |  |  |  | SI |  | PN16 | Blued | Carbon steel
3 way | 77600018 | 776000 | 776RB PN16 A105 SF L | DN100 | 4" | -10 | 160 | 16 | 232 | PN16 | 776 | 3-WAY WAFER DIVERTER BALL VALVE PN16, "L" BALL, BLUED CARBON STEEL 3-way reduced bore ball valve flanged PN16 Flange drilling according to UNI EN 1092-1 Flange sealing surface: type B1 (raised face) Body, end connection carbon steel ASTM A105 Stem A479-Tp304 Ball ASTM A351 CF8 / ASTM A479 Tp304 No.2 Ball seats PTFE Stem o-ring FKM ISO pad according to ISO 5211 Low emission construction (T.A. Luft). | 1631 | 623.8575 | 655.0504 | european | FKM | Carbon steel from solid bar | Three-Way Valve |  |  |  | SI |  |  |  | SI |  | PN16 | Blued | Carbon steel
3 way | 77600019 | 776000 | 776RB PN16 A105 SF L | DN125 | 5" | -10 | 160 | 16 | 232 | PN16 | 776 | 3-WAY WAFER DIVERTER BALL VALVE PN16, "L" BALL, BLUED CARBON STEEL 3-way reduced bore ball valve flanged PN16 Flange drilling according to UNI EN 1092-1 Flange sealing surface: type B1 (raised face) Body, end connection carbon steel ASTM A105 Stem A479-Tp304 Ball ASTM A351 CF8 / ASTM A479 Tp304 No.2 Ball seats PTFE Stem o-ring FKM ISO pad according to ISO 5211 Low emission construction (T.A. Luft). | 3264 | 1248.48 | 1310.904 | european | FKM | Carbon steel from solid bar | Three-Way Valve |  |  |  | SI |  |  |  | SI |  | PN16 | Blued | Carbon steel
3 way | 77600020 | 776000 | 776RB PN16 A105 SF L | DN150 | 6" | -10 | 160 | 16 | 232 | PN16 | 776 | 3-WAY WAFER DIVERTER BALL VALVE PN16, "L" BALL, BLUED CARBON STEEL 3-way reduced bore ball valve flanged PN16 Flange drilling according to UNI EN 1092-1 Flange sealing surface: type B1 (raised face) Body, end connection carbon steel ASTM A105 Stem A479-Tp304 Ball ASTM A351 CF8 / ASTM A479 Tp304 No.2 Ball seats PTFE Stem o-ring FKM ISO pad according to ISO 5211 Low emission construction (T.A. Luft). | 4840 | 1851.3 | 1943.865 | european | FKM | Carbon steel from solid bar | Three-Way Valve |  |  |  | SI |  |  |  | SI |  | PN16 | Blued | Carbon steel
3 way | 77600104 | 776001 | 776RB PN16 A105 SF T | DN15 | 1/2" | -10 | 160 | 16 | 232 | PN16 | 776 | 3-WAY WAFER DIVERTER BALL VALVE PN16, "T" BALL, BLUED CARBON STEEL 3-way reduced bore ball valve flanged PN16 Flange drilling according to UNI EN 1092-1 Flange sealing surface: type B1 (raised face) Body, end connection carbon steel ASTM A105 Stem A479-Tp304 Ball ASTM A351 CF8 / ASTM A479 Tp304 No.2 Ball seats PTFE Stem o-ring FKM ISO pad according to ISO 5211 Low emission construction (T.A. Luft). | 308.5 | 118.0012 | 123.9013 | european | FKM | Carbon steel from solid bar | Three-Way Valve |  |  |  | SI |  |  |  | SI |  | PN16 | Blued | Carbon steel
3 way | 77600106 | 776001 | 776RB PN16 A105 SF T | DN25 | 1" | -10 | 160 | 16 | 232 | PN16 | 776 | 3-WAY WAFER DIVERTER BALL VALVE PN16, "T" BALL, BLUED CARBON STEEL 3-way reduced bore ball valve flanged PN16 Flange drilling according to UNI EN 1092-1 Flange sealing surface: type B1 (raised face) Body, end connection carbon steel ASTM A105 Stem A479-Tp304 Ball ASTM A351 CF8 / ASTM A479 Tp304 No.2 Ball seats PTFE Stem o-ring FKM ISO pad according to ISO 5211 Low emission construction (T.A. Luft). | 343.5 | 131.3887 | 137.9582 | european | FKM | Carbon steel from solid bar | Three-Way Valve |  |  |  | SI |  |  |  | SI |  | PN16 | Blued | Carbon steel
3 way | 77600107 | 776001 | 776RB PN16 A105 SF T | DN32 | 1"1/4 | -10 | 160 | 16 | 232 | PN16 | 776 | 3-WAY WAFER DIVERTER BALL VALVE PN16, "T" BALL, BLUED CARBON STEEL 3-way reduced bore ball valve flanged PN16 Flange drilling according to UNI EN 1092-1 Flange sealing surface: type B1 (raised face) Body, end connection carbon steel ASTM A105 Stem A479-Tp304 Ball ASTM A351 CF8 / ASTM A479 Tp304 No.2 Ball seats PTFE Stem o-ring FKM ISO pad according to ISO 5211 Low emission construction (T.A. Luft). | 411 | 157.2075 | 165.0679 | european | FKM | Carbon steel from solid bar | Three-Way Valve |  |  |  | SI |  |  |  | SI |  | PN16 | Blued | Carbon steel
3 way | 77600108 | 776001 | 776RB PN16 A105 SF T | DN40 | 1"1/2 | -10 | 160 | 16 | 232 | PN16 | 776 | 3-WAY WAFER DIVERTER BALL VALVE PN16, "T" BALL, BLUED CARBON STEEL 3-way reduced bore ball valve flanged PN16 Flange drilling according to UNI EN 1092-1 Flange sealing surface: type B1 (raised face) Body, end connection carbon steel ASTM A105 Stem A479-Tp304 Ball ASTM A351 CF8 / ASTM A479 Tp304 No.2 Ball seats PTFE Stem o-ring FKM ISO pad according to ISO 5211 Low emission construction (T.A. Luft). | 482.5 | 184.5563 | 193.7841 | european | FKM | Carbon steel from solid bar | Three-Way Valve |  |  |  | SI |  |  |  | SI |  | PN16 | Blued | Carbon steel
3 way | 77600112 | 776001 | 776RB PN16 A105 SF T | DN65 | 2"1/2 | -10 | 160 | 16 | 232 | PN16 | 776 | 3-WAY WAFER DIVERTER BALL VALVE PN16, "T" BALL, BLUED CARBON STEEL 3-way reduced bore ball valve flanged PN16 Flange drilling according to UNI EN 1092-1 Flange sealing surface: type B1 (raised face) Body, end connection carbon steel ASTM A105 Stem A479-Tp304 Ball ASTM A351 CF8 / ASTM A479 Tp304 No.2 Ball seats PTFE Stem o-ring FKM ISO pad according to ISO 5211 Low emission construction (T.A. Luft). | 861.5 | 329.5237 | 345.9999 | european | FKM | Carbon steel from solid bar | Three-Way Valve |  |  |  | SI |  |  |  | SI |  | PN16 | Blued | Carbon steel
3 way | 77600114 | 776001 | 776RB PN16 A105 SF T | DN80 | 3" | -10 | 160 | 16 | 232 | PN16 | 776 | 3-WAY WAFER DIVERTER BALL VALVE PN16, "T" BALL, BLUED CARBON STEEL 3-way reduced bore ball valve flanged PN16 Flange drilling according to UNI EN 1092-1 Flange sealing surface: type B1 (raised face) Body, end connection carbon steel ASTM A105 Stem A479-Tp304 Ball ASTM A351 CF8 / ASTM A479 Tp304 No.2 Ball seats PTFE Stem o-ring FKM ISO pad according to ISO 5211 Low emission construction (T.A. Luft). | 1184.5 | 453.0712 | 475.7248 | european | FKM | Carbon steel from solid bar | Three-Way Valve |  |  |  | SI |  |  |  | SI |  | PN16 | Blued | Carbon steel
3 way | 77600118 | 776001 | 776RB PN16 A105 SF T | DN100 | 4" | -10 | 160 | 16 | 232 | PN16 | 776 | 3-WAY WAFER DIVERTER BALL VALVE PN16, "T" BALL, BLUED CARBON STEEL 3-way reduced bore ball valve flanged PN16 Flange drilling according to UNI EN 1092-1 Flange sealing surface: type B1 (raised face) Body, end connection carbon steel ASTM A105 Stem A479-Tp304 Ball ASTM A351 CF8 / ASTM A479 Tp304 No.2 Ball seats PTFE Stem o-ring FKM ISO pad according to ISO 5211 Low emission construction (T.A. Luft). | 1631 | 623.8575 | 655.0504 | european | FKM | Carbon steel from solid bar | Three-Way Valve |  |  |  | SI |  |  |  | SI |  | PN16 | Blued | Carbon steel
3 way | 77600119 | 776001 | 776RB PN16 A105 SF T | DN125 | 5" | -10 | 160 | 16 | 232 | PN16 | 776 | 3-WAY WAFER DIVERTER BALL VALVE PN16, "T" BALL, BLUED CARBON STEEL 3-way reduced bore ball valve flanged PN16 Flange drilling according to UNI EN 1092-1 Flange sealing surface: type B1 (raised face) Body, end connection carbon steel ASTM A105 Stem A479-Tp304 Ball ASTM A351 CF8 / ASTM A479 Tp304 No.2 Ball seats PTFE Stem o-ring FKM ISO pad according to ISO 5211 Low emission construction (T.A. Luft). | 3264 | 1248.48 | 1310.904 | european | FKM | Carbon steel from solid bar | Three-Way Valve |  |  |  | SI |  |  |  | SI |  | PN16 | Blued | Carbon steel
3 way | 77600305 | 776003 | 776RB A150M 316L SF L | DN20 | 3/4" | -20 | 160 | 20 | 290 | ANSI150 | 776 | 3-WAY WAFER DIVERTER BALL VALVE ANSI150, "L" BALL, STAINLESS STEEL 3-way reduced bore ball valve flanged ANSI150 Flange drilling according to ANSI B16.5 (metric threads) Flange sealing surface: type B1 (raised face) Body, end connection carbon steel ASTM A479-Tp316 Stem ASTM A479-Tp316 / 17-4-PH Ball ASTM A351 CF8M / ASTM A479 Tp316 No.2 Ball seats PTFE Stem o-ring FKM ISO pad according to ISO 5211 Low emission construction (T.A. Luft). | 576.5 | 220.5112 | 231.5368 | american | FKM | Stainless steel from solid bar | Three-Way Valve |  |  |  | SI |  |  |  | SI |  | #150 | No | Stainless steel
3 way | 77600306 | 776003 | 776RB A150M 316L SF L | DN25 | 1" | -20 | 160 | 20 | 290 | ANSI150 | 776 | 3-WAY WAFER DIVERTER BALL VALVE ANSI150, "L" BALL, STAINLESS STEEL 3-way reduced bore ball valve flanged ANSI150 Flange drilling according to ANSI B16.5 (metric threads) Flange sealing surface: type B1 (raised face) Body, end connection carbon steel ASTM A479-Tp316 Stem ASTM A479-Tp316 / 17-4-PH Ball ASTM A351 CF8M / ASTM A479 Tp316 No.2 Ball seats PTFE Stem o-ring FKM ISO pad according to ISO 5211 Low emission construction (T.A. Luft). | 590.5 | 225.8662 | 237.1596 | american | FKM | Stainless steel from solid bar | Three-Way Valve |  |  |  | SI |  |  |  | SI |  | #150 | No | Stainless steel
3 way | 77600310 | 776003 | 776RB A150M CF8M SF L | DN50 | 2" | -20 | 160 | 20 | 290 | ANSI150 | 776 | 3-WAY WAFER DIVERTER BALL VALVE ANSI150, "L" BALL, STAINLESS STEEL 3-way reduced bore ball valve flanged ANSI150 Flange drilling according to ANSI B16.5 (metric threads) Flange sealing surface: type B1 (raised face) Body, end connection carbon steel ASTM A479-Tp316 Stem ASTM A479-Tp316 / 17-4-PH Ball ASTM A351 CF8M / ASTM A479 Tp316 No.2 Ball seats PTFE Stem o-ring FKM ISO pad according to ISO 5211 Low emission construction (T.A. Luft). | 1030.5 | 394.1662 | 413.8746 | american | FKM | Stainless steel | Three-Way Valve |  |  |  | SI |  |  |  | SI |  | #150 | No | Stainless steel
3 way | 77600312SL | 776003 | 776RB A150M 316L SF L | DN65 | 2"1/2 | -20 | 160 | 20 | 290 | ANSI150 | 776 | 3-WAY WAFER DIVERTER BALL VALVE ANSI150, "L" BALL, STAINLESS STEEL - WITHOUT LEVER 3-way reduced bore ball valve flanged ANSI150 special f-t-f 90mm from the centre of the ball Flange drilling according to ANSI B16.5 (metric threads) Flange sealing surface: type B1 (raised face) Body, end connection carbon steel ASTM A479-Tp316 Stem ASTM A479-Tp316 / 17-4-PH Ball ASTM A351 CF8M / ASTM A479 Tp316 No.2 Ball seats PTFE Stem o-ring FKM ISO pad according to ISO 5211 Low emission construction (T.A. Luft). | 2112 | 807.84 | 848.232 | american | FKM | Stainless steel from solid bar | Three-Way Valve |  |  |  | SI |  |  |  | SI |  | #150 | No | Stainless steel
3 way | 77600314 | 776003 | 776RB A150M 316L SF L | DN80 | 3" | -20 | 160 | 20 | 290 | ANSI150 | 776 | 3-WAY WAFER DIVERTER BALL VALVE ANSI150, "L" BALL, STAINLESS STEEL 3-way reduced bore ball valve flanged ANSI150 Flange drilling according to ANSI B16.5 (metric threads) Flange sealing surface: type B1 (raised face) Body, end connection carbon steel ASTM A479-Tp316 Stem ASTM A479-Tp316 / 17-4-PH Ball ASTM A351 CF8M / ASTM A479 Tp316 No.2 Ball seats PTFE Stem o-ring FKM ISO pad according to ISO 5211 Low emission construction (T.A. Luft). | 2797.5 | 1070.0437 | 1123.5459 | american | FKM | Stainless steel from solid bar | Three-Way Valve |  |  |  | SI |  |  |  | SI |  | #150 | No | Stainless steel
3 way | 77600318 | 776003 | 776RB A150M 316L SF L | DN100 | 4" | -20 | 160 | 20 | 290 | ANSI150 | 776 | 3-WAY WAFER DIVERTER BALL VALVE ANSI150, "L" BALL, STAINLESS STEEL 3-way reduced bore ball valve flanged ANSI150 Flange drilling according to ANSI B16.5 (metric threads) Flange sealing surface: type B1 (raised face) Body, end connection carbon steel ASTM A479-Tp316 Stem ASTM A479-Tp316 / 17-4-PH Ball ASTM A351 CF8M / ASTM A479 Tp316 No.2 Ball seats PTFE Stem o-ring FKM ISO pad according to ISO 5211 Low emission construction (T.A. Luft). | 3850 | 1472.625 | 1546.2563 | american | FKM | Stainless steel from solid bar | Three-Way Valve |  |  |  | SI |  |  |  | SI |  | #150 | No | Stainless steel
3 way | 77600512 | 776005 | 776RB A150M A105 SF L | DN65 | 2"1/2 | -10 | 160 | 20 | 290 | ANSI150 | 776 | 3-WAY WAFER DIVERTER BALL VALVE ANSI150, "L" BALL, BLUED CARBON STEEL 3-way reduced bore ball valve flanged ANSI150 Flange drilling according to ANSI B16.5 (metric threads) Flange sealing surface: type B1 (raised face) Body, end connection carbon steel ASTM A105/ A352-LCB Stem A479-Tp304 Ball ASTM A351 CF8 / ASTM A479 Tp304 No.2 Ball seats PTFE Stem o-ring FKM ISO pad according to ISO 5211 Low emission construction (T.A. Luft). | 861.5 | 329.5237 | 345.9999 | american | FKM | Carbon steel from solid bar | Three-Way Valve |  |  |  | SI |  |  |  | SI |  | #150 | Blued | Carbon steel
3 way | 77600514 | 776005 | 776RB A150M A105 SF L | DN80 | 3" | -10 | 160 | 20 | 290 | ANSI150 | 776 | 3-WAY WAFER DIVERTER BALL VALVE ANSI150, "L" BALL, BLUED CARBON STEEL 3-way reduced bore ball valve flanged ANSI150 Flange drilling according to ANSI B16.5 (metric threads) Flange sealing surface: type B1 (raised face) Body, end connection carbon steel ASTM A105/ A352-LCB Stem A479-Tp304 Ball ASTM A351 CF8 / ASTM A479 Tp304 No.2 Ball seats PTFE Stem o-ring FKM ISO pad according to ISO 5211 Low emission construction (T.A. Luft). | 1184.5 | 453.0712 | 475.7248 | american | FKM | Carbon steel from solid bar | Three-Way Valve |  |  |  | SI |  |  |  | SI |  | #150 | Blued | Carbon steel
3 way | 77600518 | 776005 | 776RB A150M A105 SF L | DN100 | 4" | -10 | 160 | 20 | 290 | ANSI150 | 776 | 3-WAY WAFER DIVERTER BALL VALVE ANSI150, "L" BALL, BLUED CARBON STEEL 3-way reduced bore ball valve flanged ANSI150 Flange drilling according to ANSI B16.5 (metric threads) Flange sealing surface: type B1 (raised face) Body, end connection carbon steel ASTM A105/ A352-LCB Stem A479-Tp304 Ball ASTM A351 CF8 / ASTM A479 Tp304 No.2 Ball seats PTFE Stem o-ring FKM ISO pad according to ISO 5211 Low emission construction (T.A. Luft). | 1631 | 623.8575 | 655.0504 | american | FKM | Carbon steel from solid bar | Three-Way Valve |  |  |  | SI |  |  |  | SI |  | #150 | Blued | Carbon steel
3 way | 77600519 | 776005 | 776RB A150M A105 SF L | DN125 | 5" | -10 | 160 | 20 | 290 | ANSI150 | 776 | 3-WAY WAFER DIVERTER BALL VALVE ANSI150, "L" BALL, BLUED CARBON STEEL 3-way reduced bore ball valve flanged ANSI150 Flange drilling according to ANSI B16.5 (metric threads) Flange sealing surface: type B1 (raised face) Body, end connection carbon steel ASTM A105/ A352-LCB Stem A479-Tp304 Ball ASTM A351 CF8 / ASTM A479 Tp304 No.2 Ball seats PTFE Stem o-ring FKM ISO pad according to ISO 5211 Low emission construction (T.A. Luft). | 3264 | 1248.48 | 1310.904 | american | FKM | Carbon steel from solid bar | Three-Way Valve |  |  |  | SI |  |  |  | SI |  | #150 | Blued | Carbon steel
3 way | 77600520 | 776005 | 776RB A150M A105 SF L | DN150 | 6" | -10 | 160 | 20 | 290 | ANSI150 | 776 | 3-WAY WAFER DIVERTER BALL VALVE ANSI150, "L" BALL, BLUED CARBON STEEL 3-way reduced bore ball valve flanged ANSI150 Flange drilling according to ANSI B16.5 (metric threads) Flange sealing surface: type B1 (raised face) Body, end connection carbon steel ASTM A105/ A352-LCB Stem A479-Tp304 Ball ASTM A351 CF8 / ASTM A479 Tp304 No.2 Ball seats PTFE Stem o-ring FKM ISO pad according to ISO 5211 Low emission construction (T.A. Luft). | 4840 | 1851.3 | 1943.865 | american | FKM | Carbon steel from solid bar | Three-Way Valve |  |  |  | SI |  |  |  | SI |  | #150 | Blued | Carbon steel
3 way | 77600704 | 776007 | 776RB PN16 316L SF L | DN15 | 1/2" | -20 | 160 | 16 | 232 | PN16 | 776 | 3-WAY WAFER DIVERTER BALL VALVE PN16, "L" BALL, STAINLESS STEEL 3-way reduced bore ball valve flanged PN16 Flange drilling according to UNI EN 1092-1 Flange sealing surface: type B1 (raised face) Body, end connection stainless steel ASTM A479-Tp316 Stem A479-Tp316 Ball ASTM A351 CF8M / ASTM A479 Tp316 No.2 Ball seats PTFE Stem o-ring FKM ISO pad according to ISO 5211 Low emission construction (T.A. Luft). | 514 | 196.605 | 206.4352 | european | FKM | Stainless steel from solid bar | Three-Way Valve |  |  |  | SI |  |  |  | SI |  | PN16 | No | Stainless steel
3 way | 77600705 | 776007 | 776RB PN16 316L SF L | DN20 | 3/4" | -20 | 160 | 16 | 232 | PN16 | 776 | 3-WAY WAFER DIVERTER BALL VALVE PN16, "L" BALL, STAINLESS STEEL 3-way reduced bore ball valve flanged PN16 Flange drilling according to UNI EN 1092-1 Flange sealing surface: type B1 (raised face) Body, end connection stainless steel ASTM A479-Tp316 Stem A479-Tp316 Ball ASTM A351 CF8M / ASTM A479 Tp316 No.2 Ball seats PTFE Stem o-ring FKM ISO pad according to ISO 5211 Low emission construction (T.A. Luft). | 576.5 | 220.5112 | 231.5368 | european | FKM | Stainless steel from solid bar | Three-Way Valve |  |  |  | SI |  |  |  | SI |  | PN16 | No | Stainless steel
3 way | 77600706 | 776007 | 776RB PN16 316L SF L | DN25 | 1" | -20 | 160 | 16 | 232 | PN16 | 776 | 3-WAY WAFER DIVERTER BALL VALVE PN16, "L" BALL, STAINLESS STEEL 3-way reduced bore ball valve flanged PN16 Flange drilling according to UNI EN 1092-1 Flange sealing surface: type B1 (raised face) Body, end connection stainless steel ASTM A479-Tp316 Stem A479-Tp316 Ball ASTM A351 CF8M / ASTM A479 Tp316 No.2 Ball seats PTFE Stem o-ring FKM ISO pad according to ISO 5211 Low emission construction (T.A. Luft). | 590.5 | 225.8662 | 237.1596 | european | FKM | Stainless steel from solid bar | Three-Way Valve |  |  |  | SI |  |  |  | SI |  | PN16 | No | Stainless steel
3 way | 77600707 | 776007 | 776RB PN16 316L SF L | DN32 | 1"1/4 | -20 | 160 | 16 | 232 | PN16 | 776 | 3-WAY WAFER DIVERTER BALL VALVE PN16, "L" BALL, STAINLESS STEEL 3-way reduced bore ball valve flanged PN16 Flange drilling according to UNI EN 1092-1 Flange sealing surface: type B1 (raised face) Body, end connection stainless steel ASTM A479-Tp316 Stem A479-Tp316 Ball ASTM A351 CF8M / ASTM A479 Tp316 No.2 Ball seats PTFE Stem o-ring FKM ISO pad according to ISO 5211 Low emission construction (T.A. Luft). | 827.5 | 316.5187 | 332.3447 | european | FKM | Stainless steel from solid bar | Three-Way Valve |  |  |  | SI |  |  |  | SI |  | PN16 | No | Stainless steel
3 way | 77600708 | 776007 | 776RB PN16 316L SF L | DN40 | 1"1/2 | -20 | 160 | 16 | 232 | PN16 | 776 | 3-WAY WAFER DIVERTER BALL VALVE PN16, "L" BALL, STAINLESS STEEL 3-way reduced bore ball valve flanged PN16 Flange drilling according to UNI EN 1092-1 Flange sealing surface: type B1 (raised face) Body, end connection stainless steel ASTM A479-Tp316 Stem A479-Tp316 Ball ASTM A351 CF8M / ASTM A479 Tp316 No.2 Ball seats PTFE Stem o-ring FKM ISO pad according to ISO 5211 Low emission construction (T.A. Luft). | 974.5 | 372.7462 | 391.3836 | european | FKM | Stainless steel from solid bar | Three-Way Valve |  |  |  | SI |  |  |  | SI |  | PN16 | No | Stainless steel
3 way | 77600710 | 776007 | 776RB PN16 CF8M SF L | DN50 | 2" | -20 | 160 | 16 | 232 | PN16 | 776 | 3-WAY WAFER DIVERTER BALL VALVE PN16, "L" BALL, STAINLESS STEEL 3-way reduced bore ball valve flanged PN16 Flange drilling according to UNI EN 1092-1 Flange sealing surface: type B1 (raised face) Body, end connection stainless steel ASTM A479-Tp316 Stem A479-Tp316 Ball ASTM A351 CF8M / ASTM A479 Tp316 No.2 Ball seats PTFE Stem o-ring FKM ISO pad according to ISO 5211 Low emission construction (T.A. Luft). | 1030.5 | 394.1662 | 413.8746 | european | FKM | Stainless steel | Three-Way Valve |  |  |  | SI |  |  |  | SI |  | PN16 | No | Stainless steel
3 way | 77600712 | 776007 | 776RB PN16 316L SF L | DN65 | 2"1/2 | -20 | 160 | 16 | 232 | PN16 | 776 | 3-WAY WAFER DIVERTER BALL VALVE PN16, "L" BALL, STAINLESS STEEL 3-way reduced bore ball valve flanged PN16 Flange drilling according to UNI EN 1092-1 Flange sealing surface: type B1 (raised face) Body, end connection stainless steel ASTM A479-Tp316 Stem A479-Tp316 Ball ASTM A351 CF8M / ASTM A479 Tp316 No.2 Ball seats PTFE Stem o-ring FKM ISO pad according to ISO 5211 Low emission construction (T.A. Luft). | 2112 | 807.84 | 848.232 | european | FKM | Stainless steel from solid bar | Three-Way Valve |  |  |  | SI |  |  |  | SI |  | PN16 | No | Stainless steel
3 way | 77600714 | 776007 | 776RB PN16 316L SF L | DN80 | 3" | -20 | 160 | 16 | 232 | PN16 | 776 | 3-WAY WAFER DIVERTER BALL VALVE PN16, "L" BALL, STAINLESS STEEL 3-way reduced bore ball valve flanged PN16 Flange drilling according to UNI EN 1092-1 Flange sealing surface: type B1 (raised face) Body, end connection stainless steel ASTM A479-Tp316 Stem A479-Tp316 Ball ASTM A351 CF8M / ASTM A479 Tp316 No.2 Ball seats PTFE Stem o-ring FKM ISO pad according to ISO 5211 Low emission construction (T.A. Luft). | 2797.5 | 1070.0437 | 1123.5459 | european | FKM | Stainless steel from solid bar | Three-Way Valve |  |  |  | SI |  |  |  | SI |  | PN16 | No | Stainless steel
3 way | 77600718 | 776007 | 776RB PN16 316L SF L | DN100 | 4" | -20 | 160 | 16 | 232 | PN16 | 776 | 3-WAY WAFER DIVERTER BALL VALVE PN16, "L" BALL, STAINLESS STEEL 3-way reduced bore ball valve flanged PN16 Flange drilling according to UNI EN 1092-1 Flange sealing surface: type B1 (raised face) Body, end connection stainless steel ASTM A479-Tp316 Stem A479-Tp316 Ball ASTM A351 CF8M / ASTM A479 Tp316 No.2 Ball seats PTFE Stem o-ring FKM ISO pad according to ISO 5211 Low emission construction (T.A. Luft). | 3850 | 1472.625 | 1546.2563 | european | FKM | Stainless steel from solid bar | Three-Way Valve |  |  |  | SI |  |  |  | SI |  | PN16 | No | Stainless steel
3 way | 77600906 | 776009 | 776RB PN16 A105 CARB SF L | DN25 | 1" | -10 | 160 | 16 | 232 | PN16 | 776 | 3-WAY WAFER DIVERTER BALL VALVE PN16, "L" BALL, BLUED CARBON STEEL 3-way reduced bore ball valve flanged PN16 Flange drilling according to UNI EN 1092-1 Flange sealing surface: type B1 (raised face) Body, end connection carbon steel ASTM A105 Stem A479-Tp304 Ball ASTM A351 CF8 / ASTM A479 Tp304 No.2 Ball seats PTFE Stem o-ring FKM ISO pad according to ISO 5211 Low emission construction (T.A. Luft). | 377.85 | 144.5276 | 151.754 | european | FKM | Carbon steel from solid bar | Three-Way Valve |  |  |  | SI |  |  |  | SI |  | PN16 | Blued | Carbon steel
3 way | 77600907 | 776009 | 776RB PN16 A105 CARB SF L | DN32 | 1"1/4 | -10 | 160 | 16 | 232 | PN16 | 776 | 3-WAY WAFER DIVERTER BALL VALVE PN16, "L" BALL, BLUED CARBON STEEL 3-way reduced bore ball valve flanged PN16 Flange drilling according to UNI EN 1092-1 Flange sealing surface: type B1 (raised face) Body, end connection carbon steel ASTM A105 Stem A479-Tp304 Ball ASTM A351 CF8 / ASTM A479 Tp304 No.2 Ball seats PTFE Stem o-ring FKM ISO pad according to ISO 5211 Low emission construction (T.A. Luft). | 452.1 | 172.9282 | 181.5747 | european | FKM | Carbon steel from solid bar | Three-Way Valve |  |  |  | SI |  |  |  | SI |  | PN16 | Blued | Carbon steel
3 way | 77600910 | 776009 | 776RB PN16 LCB CARB SF L | DN50 | 2" | -20 | 160 | 16 | 232 | PN16 | 776 | 3-WAY WAFER DIVERTER BALL VALVE PN16, "L" BALL, BLUED CARBON STEEL 3-way reduced bore ball valve flanged PN16 Flange drilling according to UNI EN 1092-1 Flange sealing surface: type B1 (raised face) Body, end connection carbon steel ASTM A105 Stem A479-Tp304 Ball ASTM A351 CF8 / ASTM A479 Tp304 No.2 Ball seats PTFE Stem o-ring FKM ISO pad according to ISO 5211 Low emission construction (T.A. Luft). | 624.25 | 238.7756 | 250.7144 | european | FKM | Carbon steel | Three-Way Valve |  |  |  | SI |  |  |  | SI |  | PN16 | Blued | Carbon steel
3 way | 77600914 | 776009 | 776RB PN16 A105 CARB SF L | DN80 | 3" | -10 | 160 | 16 | 232 | PN16 | 776 | 3-WAY WAFER DIVERTER BALL VALVE PN16, "L" BALL, BLUED CARBON STEEL 3-way reduced bore ball valve flanged PN16 Flange drilling according to UNI EN 1092-1 Flange sealing surface: type B1 (raised face) Body, end connection carbon steel ASTM A105 Stem A479-Tp304 Ball ASTM A351 CF8 / ASTM A479 Tp304 No.2 Ball seats PTFE Stem o-ring FKM ISO pad according to ISO 5211 Low emission construction (T.A. Luft). | 1302.95 | 498.3784 | 523.2973 | european | FKM | Carbon steel from solid bar | Three-Way Valve |  |  |  | SI |  |  |  | SI |  | PN16 | Blued | Carbon steel
3 way | 77600918 | 776009 | 776RB PN16 A105 CARB SF L | DN100 | 4" | -10 | 160 | 16 | 232 | PN16 | 776 | 3-WAY WAFER DIVERTER BALL VALVE PN16, "L" BALL, BLUED CARBON STEEL 3-way reduced bore ball valve flanged PN16 Flange drilling according to UNI EN 1092-1 Flange sealing surface: type B1 (raised face) Body, end connection carbon steel ASTM A105 Stem A479-Tp304 Ball ASTM A351 CF8 / ASTM A479 Tp304 No.2 Ball seats PTFE Stem o-ring FKM ISO pad according to ISO 5211 Low emission construction (T.A. Luft). | 1794.1 | 686.2432 | 720.5554 | european | FKM | Carbon steel from solid bar | Three-Way Valve |  |  |  | SI |  |  |  | SI |  | PN16 | Blued | Carbon steel
3 way | 77601006 | 776010 | 776RB PN16 316L SF T | DN25 | 1" | -20 | 160 | 16 | 232 | PN16 | 776 | 3-WAY WAFER DIVERTER BALL VALVE PN16, "T" BALL, STAINLESS STEEL 3-way reduced bore ball valve flanged PN16 Flange drilling according to UNI EN 1092-1 Flange sealing surface: type B1 (raised face) Body, end connection stainless steel ASTM A479-Tp316 Stem A479-Tp316 Ball ASTM A351 CF8M / ASTM A479 Tp316 No.2 Ball seats PTFE Stem o-ring FKM ISO pad according to ISO 5211 Low emission construction (T.A. Luft). | 590.5 | 225.8662 | 237.1596 | european | FKM | Stainless steel from solid bar | Three-Way Valve |  |  |  | SI |  |  |  | SI |  | PN16 | No | Stainless steel
3 way | 77601007 | 776010 | 776RB PN16 316L SF T | DN32 | 1"1/4 | -20 | 160 | 16 | 232 | PN16 | 776 | 3-WAY WAFER DIVERTER BALL VALVE PN16, "T" BALL, STAINLESS STEEL 3-way reduced bore ball valve flanged PN16 Flange drilling according to UNI EN 1092-1 Flange sealing surface: type B1 (raised face) Body, end connection stainless steel ASTM A479-Tp316 Stem A479-Tp316 Ball ASTM A351 CF8M / ASTM A479 Tp316 No.2 Ball seats PTFE Stem o-ring FKM ISO pad according to ISO 5211 Low emission construction (T.A. Luft). | 827.5 | 316.5187 | 332.3447 | european | FKM | Stainless steel from solid bar | Three-Way Valve |  |  |  | SI |  |  |  | SI |  | PN16 | No | Stainless steel
3 way | 77601008 | 776010 | 776RB PN16 316L SF T | DN40 | 1"1/2 | -20 | 160 | 16 | 232 | PN16 | 776 | 3-WAY WAFER DIVERTER BALL VALVE PN16, "T" BALL, STAINLESS STEEL 3-way reduced bore ball valve flanged PN16 Flange drilling according to UNI EN 1092-1 Flange sealing surface: type B1 (raised face) Body, end connection stainless steel ASTM A479-Tp316 Stem A479-Tp316 Ball ASTM A351 CF8M / ASTM A479 Tp316 No.2 Ball seats PTFE Stem o-ring FKM ISO pad according to ISO 5211 Low emission construction (T.A. Luft). | 974.5 | 372.7462 | 391.3836 | european | FKM | Stainless steel from solid bar | Three-Way Valve |  |  |  | SI |  |  |  | SI |  | PN16 | No | Stainless steel
3 way | 77601010 | 776010 | 776RB PN16 CF8M SF T | DN50 | 2" | -20 | 160 | 16 | 232 | PN16 | 776 | 3-WAY WAFER DIVERTER BALL VALVE PN16, "T" BALL, STAINLESS STEEL 3-way reduced bore ball valve flanged PN16 Flange drilling according to UNI EN 1092-1 Flange sealing surface: type B1 (raised face) Body, end connection stainless steel ASTM A479-Tp316 Stem A479-Tp316 Ball ASTM A351 CF8M / ASTM A479 Tp316 No.2 Ball seats PTFE Stem o-ring FKM ISO pad according to ISO 5211 Low emission construction (T.A. Luft). | 1030.5 | 394.1662 | 413.8746 | european | FKM | Stainless steel | Three-Way Valve |  |  |  | SI |  |  |  | SI |  | PN16 | No | Stainless steel
3 way | 77601014 | 776010 | 776RB PN16 316L SF T | DN80 | 3" | -20 | 160 | 16 | 232 | PN16 | 776 | 3-WAY WAFER DIVERTER BALL VALVE PN16, "T" BALL, STAINLESS STEEL 3-way reduced bore ball valve flanged PN16 Flange drilling according to UNI EN 1092-1 Flange sealing surface: type B1 (raised face) Body, end connection stainless steel ASTM A479-Tp316 Stem A479-Tp316 Ball ASTM A351 CF8M / ASTM A479 Tp316 No.2 Ball seats PTFE Stem o-ring FKM ISO pad according to ISO 5211 Low emission construction (T.A. Luft). | 2797.5 | 1070.0437 | 1123.5459 | european | FKM | Stainless steel from solid bar | Three-Way Valve |  |  |  | SI |  |  |  | SI |  | PN16 | No | Stainless steel
3 way | 77601018 | 776010 | 776RB PN16 316L SF T | DN100 | 4" | -20 | 160 | 16 | 232 | PN16 | 776 | 3-WAY WAFER DIVERTER BALL VALVE PN16, "T" BALL, STAINLESS STEEL 3-way reduced bore ball valve flanged PN16 Flange drilling according to UNI EN 1092-1 Flange sealing surface: type B1 (raised face) Body, end connection stainless steel ASTM A479-Tp316 Stem A479-Tp316 Ball ASTM A351 CF8M / ASTM A479 Tp316 No.2 Ball seats PTFE Stem o-ring FKM ISO pad according to ISO 5211 Low emission construction (T.A. Luft). | 3850 | 1472.625 | 1546.2563 | european | FKM | Stainless steel from solid bar | Three-Way Valve |  |  |  | SI |  |  |  | SI |  | PN16 | No | Stainless steel
3 way | 77601804 | 776018 | 776RB A150U 316L VET SF L EX | DN15 | 1/2" | -20 | 185.5 | 20 | 290 | ANSI150 | 776 | 3-WAY WAFER DIVERTER BALL VALVE ANSI150, "L" BALL, STAINLESS STEEL - ANTISTATIC DEVICE 3-way reduced bore ball valve flanged ANSI150 Flange drilling according to ANSI B16.5 (UNC threads) Flange sealing surface: type B1 (raised face) Body, end connection carbon steel ASTM A479-Tp316 Stem ASTM A479-Tp316 / 17-4-PH Ball ASTM A351 CF8M / ASTM A479 Tp316 No.2 Ball seats PTFE + fiberglass Stem o-ring FKM ISO pad according to ISO 5211 Antistatic device (ATEX) Low emission construction (T.A. Luft). | 649.55 | 248.4529 | 260.8755 | american | FKM | Stainless steel from solid bar | Three-Way Valve |  | SI |  | SI |  |  |  | SI |  | #150 | No | Stainless steel
3 way | 77601805 | 776018 | 776RB A150U 316L VET SF L EX | DN20 | 3/4" | -20 | 185.5 | 20 | 290 | ANSI150 | 776 | 3-WAY WAFER DIVERTER BALL VALVE ANSI150, "L" BALL, STAINLESS STEEL - ANTISTATIC DEVICE 3-way reduced bore ball valve flanged ANSI150 Flange drilling according to ANSI B16.5 (UNC threads) Flange sealing surface: type B1 (raised face) Body, end connection carbon steel ASTM A479-Tp316 Stem ASTM A479-Tp316 / 17-4-PH Ball ASTM A351 CF8M / ASTM A479 Tp316 No.2 Ball seats PTFE + fiberglass Stem o-ring FKM ISO pad according to ISO 5211 Antistatic device (ATEX) Low emission construction (T.A. Luft). | 649.55 | 248.4529 | 260.8755 | american | FKM | Stainless steel from solid bar | Three-Way Valve |  | SI |  | SI |  |  |  | SI |  | #150 | No | Stainless steel
3 way | 77601806 | 776018 | 776RB A150U 316L VET SF L EX | DN25 | 1" | -20 | 185.5 | 20 | 290 | ANSI150 | 776 | 3-WAY WAFER DIVERTER BALL VALVE ANSI150, "L" BALL, STAINLESS STEEL - ANTISTATIC DEVICE 3-way reduced bore ball valve flanged ANSI150 Flange drilling according to ANSI B16.5 (UNC threads) Flange sealing surface: type B1 (raised face) Body, end connection carbon steel ASTM A479-Tp316 Stem ASTM A479-Tp316 / 17-4-PH Ball ASTM A351 CF8M / ASTM A479 Tp316 No.2 Ball seats PTFE + fiberglass Stem o-ring FKM ISO pad according to ISO 5211 Antistatic device (ATEX) Low emission construction (T.A. Luft). | 649.55 | 248.4529 | 260.8755 | american | FKM | Stainless steel from solid bar | Three-Way Valve |  | SI |  | SI |  |  |  | SI |  | #150 | No | Stainless steel
3 way | 77601807 | 776018 | 776RB A150U 316L VET SF L EX | DN32 | 1"1/4 | -20 | 185.5 | 20 | 290 | ANSI150 | 776 | 3-WAY WAFER DIVERTER BALL VALVE ANSI150, "L" BALL, STAINLESS STEEL - ANTISTATIC DEVICE 3-way reduced bore ball valve flanged ANSI150 Flange drilling according to ANSI B16.5 (UNC threads) Flange sealing surface: type B1 (raised face) Body, end connection carbon steel ASTM A479-Tp316 Stem ASTM A479-Tp316 / 17-4-PH Ball ASTM A351 CF8M / ASTM A479 Tp316 No.2 Ball seats PTFE + fiberglass Stem o-ring FKM ISO pad according to ISO 5211 Antistatic device (ATEX) Low emission construction (T.A. Luft). | 1133.55 | 433.5829 | 455.262 | american | FKM | Stainless steel | Three-Way Valve |  | SI |  | SI |  |  |  | SI |  | #150 | No | Stainless steel
3 way | 77601808 | 776018 | 776RB A150U 316L VET SF L EX | DN40 | 1"1/2 | -20 | 185.5 | 20 | 290 | ANSI150 | 776 | 3-WAY WAFER DIVERTER BALL VALVE ANSI150, "L" BALL, STAINLESS STEEL - ANTISTATIC DEVICE 3-way reduced bore ball valve flanged ANSI150 Flange drilling according to ANSI B16.5 (UNC threads) Flange sealing surface: type B1 (raised face) Body, end connection carbon steel ASTM A479-Tp316 Stem ASTM A479-Tp316 / 17-4-PH Ball ASTM A351 CF8M / ASTM A479 Tp316 No.2 Ball seats PTFE + fiberglass Stem o-ring FKM ISO pad according to ISO 5211 Antistatic device (ATEX) Low emission construction (T.A. Luft). | 1133.55 | 433.5829 | 455.262 | american | FKM | Stainless steel | Three-Way Valve |  | SI |  | SI |  |  |  | SI |  | #150 | No | Stainless steel
3 way | 77601810 | 776018 | 776RB A150U CF8M VET SF L EX | DN50 | 2" | -20 | 185.5 | 20 | 290 | ANSI150 | 776 | 3-WAY WAFER DIVERTER BALL VALVE ANSI150, "L" BALL, STAINLESS STEEL - ANTISTATIC DEVICE 3-way reduced bore ball valve flanged ANSI150 Flange drilling according to ANSI B16.5 (UNC threads) Flange sealing surface: type B1 (raised face) Body, end connection carbon steel ASTM A479-Tp316 Stem ASTM A479-Tp316 / 17-4-PH Ball ASTM A351 CF8M / ASTM A479 Tp316 No.2 Ball seats PTFE + fiberglass Stem o-ring FKM ISO pad according to ISO 5211 Antistatic device (ATEX) Low emission construction (T.A. Luft). | 1133.55 | 433.5829 | 455.262 | american | FKM | Stainless steel | Three-Way Valve |  | SI |  | SI |  |  |  | SI |  | #150 | No | Stainless steel
3 way | 77601812 | 776018 | 776RB A150U 316L VET SF L EX | DN65 | 2"1/2 | -20 | 185.5 | 20 | 290 | ANSI150 | 776 | 3-WAY WAFER DIVERTER BALL VALVE ANSI150, "L" BALL, STAINLESS STEEL - ANTISTATIC DEVICE 3-way reduced bore ball valve flanged ANSI150 Flange drilling according to ANSI B16.5 (UNC threads) Flange sealing surface: type B1 (raised face) Body, end connection carbon steel ASTM A479-Tp316 Stem ASTM A479-Tp316 / 17-4-PH Ball ASTM A351 CF8M / ASTM A479 Tp316 No.2 Ball seats PTFE + fiberglass Stem o-ring FKM ISO pad according to ISO 5211 Antistatic device (ATEX) Low emission construction (T.A. Luft). | 1133.55 | 433.5829 | 455.262 | american | FKM | Stainless steel | Three-Way Valve |  | SI |  | SI |  |  |  | SI |  | #150 | No | Stainless steel
3 way | 77601814 | 776018 | 776RB A150U 316L VET SF L EX | DN80 | 3" | -20 | 185.5 | 20 | 290 | ANSI150 | 776 | 3-WAY WAFER DIVERTER BALL VALVE ANSI150, "L" BALL, STAINLESS STEEL - ANTISTATIC DEVICE 3-way reduced bore ball valve flanged ANSI150 Flange drilling according to ANSI B16.5 (UNC threads) Flange sealing surface: type B1 (raised face) Body, end connection carbon steel ASTM A479-Tp316 Stem ASTM A479-Tp316 / 17-4-PH Ball ASTM A351 CF8M / ASTM A479 Tp316 No.2 Ball seats PTFE + fiberglass Stem o-ring FKM ISO pad according to ISO 5211 Antistatic device (ATEX) Low emission construction (T.A. Luft). | 3077.25 | 1177.0481 | 1235.9005 | american | FKM | Stainless steel from solid bar | Three-Way Valve |  | SI |  | SI |  |  |  | SI |  | #150 | No | Stainless steel
3 way | 77601818 | 776018 | 776RB A150U 316L VET SF L EX | DN100 | 4" | -20 | 185.5 | 20 | 290 | ANSI150 | 776 | 3-WAY WAFER DIVERTER BALL VALVE ANSI150, "L" BALL, STAINLESS STEEL - ANTISTATIC DEVICE 3-way reduced bore ball valve flanged ANSI150 Flange drilling according to ANSI B16.5 (UNC threads) Flange sealing surface: type B1 (raised face) Body, end connection carbon steel ASTM A479-Tp316 Stem ASTM A479-Tp316 / 17-4-PH Ball ASTM A351 CF8M / ASTM A479 Tp316 No.2 Ball seats PTFE + fiberglass Stem o-ring FKM ISO pad according to ISO 5211 Antistatic device (ATEX) Low emission construction (T.A. Luft). | 4235 | 1619.8875 | 1700.8819 | american | FKM | Stainless steel from solid bar | Three-Way Valve |  | SI |  | SI |  |  |  | SI |  | #150 | No | Stainless steel
3 way | 77602612 | 776026 | 776RB PN16 A105 SF L EX | DN65 | 2"1/2 | -10 | 160 | 16 | 232 | PN16 | 776 | 3-WAY WAFER DIVERTER BALL VALVE PN16, "L" BALL, BLUED CARBON STEEL - ANTISTATIC DEVICE 3-way reduced bore ball valve flanged PN16 Flange drilling according to UNI EN 1092-1 Flange sealing surface: type B1 (raised face) Body, end connection carbon steel ASTM A105 Stem A479-Tp304 Ball ASTM A351 CF8 / ASTM A479 Tp304 No.2 Ball seats PTFE Stem o-ring FKM ISO pad according to ISO 5211 Antistatic device (ATEX) Low emission construction (T.A. Luft). | 947.65 | 362.4761 | 380.5999 | european | FKM | Carbon steel from solid bar | Three-Way Valve |  | SI |  | SI |  |  |  | SI |  | PN16 | Blued | Carbon steel
3 way | 77602706 | 776027 | 776RB PN16 316L SF L EX | DN25 | 1" | -20 | 160 | 16 | 232 | PN16 | 776 | 3-WAY WAFER DIVERTER BALL VALVE PN16, "L" BALL, STAINLESS STEEL - ANTISTATIC DEVICE 3-way reduced bore ball valve flanged PN16 Flange drilling according to UNI EN 1092-1 Flange sealing surface: type B1 (raised face) Body, end connection stainless steel ASTM A479-Tp316 Stem A479-Tp316 Ball ASTM A351 CF8M / ASTM A479 Tp316 No.2 Ball seats PTFE Stem o-ring FKM ISO pad according to ISO 5211 Antistatic device (ATEX) Low emission construction (T.A. Luft). | 649.55 | 248.4529 | 260.8755 | european | FKM | Stainless steel from solid bar | Three-Way Valve |  | SI |  | SI |  |  |  | SI |  | PN16 | No | Stainless steel
3 way | 77602707 | 776027 | 776RB PN16 316L SF L EX | DN32 | 1"1/4 | -20 | 160 | 16 | 232 | PN16 | 776 | 3-WAY WAFER DIVERTER BALL VALVE PN16, "L" BALL, STAINLESS STEEL - ANTISTATIC DEVICE 3-way reduced bore ball valve flanged PN16 Flange drilling according to UNI EN 1092-1 Flange sealing surface: type B1 (raised face) Body, end connection stainless steel ASTM A479-Tp316 Stem A479-Tp316 Ball ASTM A351 CF8M / ASTM A479 Tp316 No.2 Ball seats PTFE Stem o-ring FKM ISO pad according to ISO 5211 Antistatic device (ATEX) Low emission construction (T.A. Luft). | 910.25 | 348.1706 | 365.5792 | european | FKM | Stainless steel from solid bar | Three-Way Valve |  | SI |  | SI |  |  |  | SI |  | PN16 | No | Stainless steel
3 way | 77602714 | 776027 | 776RB PN16 316L SF L EX | DN80 | 3" | -20 | 160 | 16 | 232 | PN16 | 776 | 3-WAY WAFER DIVERTER BALL VALVE PN16, "L" BALL, STAINLESS STEEL - ANTISTATIC DEVICE 3-way reduced bore ball valve flanged PN16 Flange drilling according to UNI EN 1092-1 Flange sealing surface: type B1 (raised face) Body, end connection stainless steel ASTM A479-Tp316 Stem A479-Tp316 Ball ASTM A351 CF8M / ASTM A479 Tp316 No.2 Ball seats PTFE Stem o-ring FKM ISO pad according to ISO 5211 Antistatic device (ATEX) Low emission construction (T.A. Luft). | 3077.25 | 1177.0481 | 1235.9005 | european | FKM | Stainless steel from solid bar | Three-Way Valve |  | SI |  | SI |  |  |  | SI |  | PN16 | No | Stainless steel
3 way | 77603204 | 776032 | 776RB A150U A105 SF L | DN15 | 1/2" | -10 | 185.5 | 20 | 290 | ANSI150 | 776 | 3-WAY WAFER DIVERTER BALL VALVE ANSI150, "L" BALL, BLUED CARBON STEEL 3-way reduced bore ball valve flanged ANSI150 Flange drilling according to ANSI B16.5 (UNC threads) Flange sealing surface: type B1 (raised face) Body, end connection carbon steel ASTM A105/ A352-LCB Stem A479-Tp304 Ball ASTM A351 CF8 / ASTM A479 Tp304 No.2 Ball seats PTFE Stem o-ring FKM ISO pad according to ISO 5211 Low emission construction (T.A. Luft). | 1184.5 | 453.0712 | 475.7248 | american | FKM | Carbon steel from solid bar | Three-Way Valve |  |  |  | SI |  |  |  | SI |  | #150 | Blued | Carbon steel
3 way | 77603205 | 776032 | 776RB A150U A105 SF L | DN20 | 3/4" | -10 | 185.5 | 20 | 290 | ANSI150 | 776 | 3-WAY WAFER DIVERTER BALL VALVE ANSI150, "L" BALL, BLUED CARBON STEEL 3-way reduced bore ball valve flanged ANSI150 Flange drilling according to ANSI B16.5 (UNC threads) Flange sealing surface: type B1 (raised face) Body, end connection carbon steel ASTM A105/ A352-LCB Stem A479-Tp304 Ball ASTM A351 CF8 / ASTM A479 Tp304 No.2 Ball seats PTFE Stem o-ring FKM ISO pad according to ISO 5211 Low emission construction (T.A. Luft). | 1184.5 | 453.0712 | 475.7248 | american | FKM | Carbon steel from solid bar | Three-Way Valve |  |  |  | SI |  |  |  | SI |  | #150 | Blued | Carbon steel
3 way | 77603206 | 776032 | 776RB A150U A105 SF L | DN25 | 1" | -10 | 185.5 | 20 | 290 | ANSI150 | 776 | 3-WAY WAFER DIVERTER BALL VALVE ANSI150, "L" BALL, BLUED CARBON STEEL 3-way reduced bore ball valve flanged ANSI150 Flange drilling according to ANSI B16.5 (UNC threads) Flange sealing surface: type B1 (raised face) Body, end connection carbon steel ASTM A105/ A352-LCB Stem A479-Tp304 Ball ASTM A351 CF8 / ASTM A479 Tp304 No.2 Ball seats PTFE Stem o-ring FKM ISO pad according to ISO 5211 Low emission construction (T.A. Luft). | 1184.5 | 453.0712 | 475.7248 | american | FKM | Carbon steel from solid bar | Three-Way Valve |  |  |  | SI |  |  |  | SI |  | #150 | Blued | Carbon steel
3 way | 77603207 | 776032 | 776RB A150U A105 SF L | DN32 | 1"1/4 | -10 | 185.5 | 20 | 290 | ANSI150 | 776 | 3-WAY WAFER DIVERTER BALL VALVE ANSI150, "L" BALL, BLUED CARBON STEEL 3-way reduced bore ball valve flanged ANSI150 Flange drilling according to ANSI B16.5 (UNC threads) Flange sealing surface: type B1 (raised face) Body, end connection carbon steel ASTM A105/ A352-LCB Stem A479-Tp304 Ball ASTM A351 CF8 / ASTM A479 Tp304 No.2 Ball seats PTFE Stem o-ring FKM ISO pad according to ISO 5211 Low emission construction (T.A. Luft). | 1184.5 | 453.0712 | 475.7248 | american | FKM | Carbon steel from solid bar | Three-Way Valve |  |  |  | SI |  |  |  | SI |  | #150 | Blued | Carbon steel
3 way | 77603208 | 776032 | 776RB A150U A105 SF L | DN40 | 1"1/2 | -10 | 185.5 | 20 | 290 | ANSI150 | 776 | 3-WAY WAFER DIVERTER BALL VALVE ANSI150, "L" BALL, BLUED CARBON STEEL 3-way reduced bore ball valve flanged ANSI150 Flange drilling according to ANSI B16.5 (UNC threads) Flange sealing surface: type B1 (raised face) Body, end connection carbon steel ASTM A105/ A352-LCB Stem A479-Tp304 Ball ASTM A351 CF8 / ASTM A479 Tp304 No.2 Ball seats PTFE Stem o-ring FKM ISO pad according to ISO 5211 Low emission construction (T.A. Luft). | 1184.5 | 453.0712 | 475.7248 | american | FKM | Carbon steel from solid bar | Three-Way Valve |  |  |  | SI |  |  |  | SI |  | #150 | Blued | Carbon steel
3 way | 77603210 | 776032 | 776RB A150U LCB SF L | DN50 | 2" | -10 | 185.5 | 20 | 290 | ANSI150 | 776 | 3-WAY WAFER DIVERTER BALL VALVE ANSI150, "L" BALL, BLUED CARBON STEEL 3-way reduced bore ball valve flanged ANSI150 Flange drilling according to ANSI B16.5 (UNC threads) Flange sealing surface: type B1 (raised face) Body, end connection carbon steel ASTM A105/ A352-LCB Stem A479-Tp304 Ball ASTM A351 CF8 / ASTM A479 Tp304 No.2 Ball seats PTFE Stem o-ring FKM ISO pad according to ISO 5211 Low emission construction (T.A. Luft). | 1184.5 | 453.0712 | 475.7248 | american | FKM | Carbon steel from solid bar | Three-Way Valve |  |  |  | SI |  |  |  | SI |  | #150 | Blued | Carbon steel
3 way | 77603212 | 776032 | 776RB A150U A105 SF L | DN65 | 2"1/2 | -10 | 185.5 | 20 | 290 | ANSI150 | 776 | 3-WAY WAFER DIVERTER BALL VALVE ANSI150, "L" BALL, BLUED CARBON STEEL 3-way reduced bore ball valve flanged ANSI150 Flange drilling according to ANSI B16.5 (UNC threads) Flange sealing surface: type B1 (raised face) Body, end connection carbon steel ASTM A105/ A352-LCB Stem A479-Tp304 Ball ASTM A351 CF8 / ASTM A479 Tp304 No.2 Ball seats PTFE Stem o-ring FKM ISO pad according to ISO 5211 Low emission construction (T.A. Luft). | 1184.5 | 453.0712 | 475.7248 | american | FKM | Carbon steel from solid bar | Three-Way Valve |  |  |  | SI |  |  |  | SI |  | #150 | Blued | Carbon steel
3 way | 77603214 | 776032 | 776RB A150U A105 SF L | DN80 | 3" | -10 | 185.5 | 20 | 290 | ANSI150 | 776 | 3-WAY WAFER DIVERTER BALL VALVE ANSI150, "L" BALL, BLUED CARBON STEEL 3-way reduced bore ball valve flanged ANSI150 Flange drilling according to ANSI B16.5 (UNC threads) Flange sealing surface: type B1 (raised face) Body, end connection carbon steel ASTM A105/ A352-LCB Stem A479-Tp304 Ball ASTM A351 CF8 / ASTM A479 Tp304 No.2 Ball seats PTFE Stem o-ring FKM ISO pad according to ISO 5211 Low emission construction (T.A. Luft). | 1184.5 | 453.0712 | 475.7248 | american | FKM | Carbon steel from solid bar | Three-Way Valve |  |  |  | SI |  |  |  | SI |  | #150 | Blued | Carbon steel
3 way | 77603218 | 776032 | 776RB A150U A105 SF L | DN100 | 4" | -10 | 185.5 | 20 | 290 | ANSI150 | 776 | 3-WAY WAFER DIVERTER BALL VALVE ANSI150, "L" BALL, BLUED CARBON STEEL 3-way reduced bore ball valve flanged ANSI150 Flange drilling according to ANSI B16.5 (UNC threads) Flange sealing surface: type B1 (raised face) Body, end connection carbon steel ASTM A105/ A352-LCB Stem A479-Tp304 Ball ASTM A351 CF8 / ASTM A479 Tp304 No.2 Ball seats PTFE Stem o-ring FKM ISO pad according to ISO 5211 Low emission construction (T.A. Luft). | 1631 | 623.8575 | 655.0504 | american | FKM | Carbon steel from solid bar | Three-Way Valve |  |  |  | SI |  |  |  | SI |  | #150 | Blued | Carbon steel
3 way | 77603219 | 776032 | 776RB A150U A105 SF L | DN125 | 5" | -10 | 185.5 | 20 | 290 | ANSI150 | 776 | 3-WAY WAFER DIVERTER BALL VALVE ANSI150, "L" BALL, BLUED CARBON STEEL 3-way reduced bore ball valve flanged ANSI150 Flange drilling according to ANSI B16.5 (UNC threads) Flange sealing surface: type B1 (raised face) Body, end connection carbon steel ASTM A105/ A352-LCB Stem A479-Tp304 Ball ASTM A351 CF8 / ASTM A479 Tp304 No.2 Ball seats PTFE Stem o-ring FKM ISO pad according to ISO 5211 Low emission construction (T.A. Luft). | 1631 | 623.8575 | 655.0504 | american | FKM | Carbon steel from solid bar | Three-Way Valve |  |  |  | SI |  |  |  | SI |  | #150 | Blued | Carbon steel
3 way | 77603220 | 776032 | 776RB A150U A105 SF L | DN150 | 6" | -10 | 185.5 | 20 | 290 | ANSI150 | 776 | 3-WAY WAFER DIVERTER BALL VALVE ANSI150, "L" BALL, BLUED CARBON STEEL 3-way reduced bore ball valve flanged ANSI150 Flange drilling according to ANSI B16.5 (UNC threads) Flange sealing surface: type B1 (raised face) Body, end connection carbon steel ASTM A105/ A352-LCB Stem A479-Tp304 Ball ASTM A351 CF8 / ASTM A479 Tp304 No.2 Ball seats PTFE Stem o-ring FKM ISO pad according to ISO 5211 Low emission construction (T.A. Luft). | 4840 | 1851.3 | 1943.865 | american | FKM | Carbon steel from solid bar | Three-Way Valve |  |  |  | SI |  |  |  | SI |  | #150 | Blued | Carbon steel
3 way | 77604908 | 776049 | 776RB PN16 316L SF T EX | DN40 | 1"1/2 | -20 | 160 | 16 | 232 | PN16 | 776 | 3-WAY WAFER DIVERTER BALL VALVE PN16, "T" BALL, STAINLESS STEEL - ANTISTATIC DEVICE 3-way reduced bore ball valve flanged PN16 Flange drilling according to UNI EN 1092-1 Flange sealing surface: type B1 (raised face) Body, end connection stainless steel ASTM A479-Tp316 Stem A479-Tp316 Ball ASTM A351 CF8M / ASTM A479 Tp316 No.2 Ball seats PTFE Stem o-ring FKM ISO pad according to ISO 5211 Antistatic device (ATEX) Low emission construction (T.A. Luft). | 1071.95 | 410.0209 | 430.5219 | european | FKM | Stainless steel from solid bar | Three-Way Valve |  | SI |  | SI |  |  |  | SI |  | PN16 | No | Stainless steel
3 way | 77605718 | 776057 | 776RB A150M A105 SF L EX | DN100 | 4" | -10 | 160 | 20 | 290 | ANSI150 | 776 | 3-WAY WAFER DIVERTER BALL VALVE ANSI150, "L" BALL, BLUED CARBON STEEL 3-way reduced bore ball valve flanged ANSI150 Flange drilling according to ANSI B16.5 (metric threads) Flange sealing surface: type B1 (raised face) Body, end connection carbon steel ASTM A105/ A352-LCB Stem A479-Tp304 Ball ASTM A351 CF8 / ASTM A479 Tp304 No.2 Ball seats PTFE Stem o-ring FKM ISO pad according to ISO 5211 Low emission construction (T.A. Luft). | 1794.1 | 686.2432 | 720.5554 | american | FKM | Carbon steel from solid bar | Three-Way Valve |  | SI |  | SI |  |  |  | SI |  | #150 | Blued | Carbon steel
3 way | 77611410 | 776114 | 776RB PN16 LCB VET SF T | DN50 | 2" | -20 | 160 | 16 | 232 | PN16 | 776 | 3-WAY WAFER DIVERTER BALL VALVE PN16, "T" BALL, BLUED CARBON STEEL 3-way reduced bore ball valve flanged PN16 Flange drilling according to UNI EN 1092-1 Flange sealing surface: type B1 (raised face) Body, end connection carbon steel ASTM A105/A352-LCB Stem A479-Tp304 Ball ASTM A351 CF8 / ASTM A479 Tp304 No.2 Ball seats PTFE + fiberglass Stem o-ring FKM ISO pad according to ISO 5211 Low emission construction (T.A. Luft). | 624.25 | 238.7756 | 250.7144 | european | FKM | Carbon steel | Three-Way Valve |  |  |  | SI |  |  |  | SI |  | PN16 | Blued | Carbon steel
3 way | 77612610 | 776126 | 776RB PN40 A105 VET SF L EX | DN50 | 2" | -10 | 160 | 40 | 580 | PN40 | 776 | 3-WAY WAFER DIVERTER BALL VALVE PN16/40, "L" BALL, BLUED CARBON STEEL - ANTISTATIC DEVICE 3-way reduced bore ball valve flanged PN16/40 Flange drilling according to UNI EN 1092-1 Flange sealing surface: type B1 (raised face) Body, end connection carbon steel ASTM A105 from LLOYD bar stock Stem A479-Tp304 Ball ASTM A351 CF8 / ASTM A479 Tp304 No.2 Ball seats PTFE+ fiberglass Stem o-ring FKM ISO pad according to ISO 5211 Antistatic device (ATEX) Low emission construction (T.A. Luft). | 681 | 260.4825 | 273.5066 | european | FKM | Carbon steel from solid bar | Three-Way Valve |  | SI |  | SI |  |  |  | SI |  | PN40 | Blued | Carbon steel
3 way | 77640005 | 776400 | 776FB PN16 316L SF T | DN20 | 3/4" | -20 | 160 | 16 | 232 | PN16 | 776 | 3-WAY DIVERTER BALL VALVE PN16, "T" BALL, STAINLESS STEEL FROM BAR STOCK WITH 4 SEATS 3-way full bore ball valve flanged PN16 RF Flange drilling according to UNI EN 1092-1 Flange sealing surface: type B1 (raised face) Body, end connection stainless steel ASTM A479-Tp316 Stem A479-Tp316 Ball ASTM A351 CF8M / ASTM A479 Tp316 No.4 ball seat PTFE Stem o-ring FKM ISO pad according to ISO 5211 Antistatic device (ATEX) Low emission construction (T.A. Luft). | 1213.5 | 464.1637 | 487.3719 | european | FKM | Stainless steel from solid bar | Three-Way Valve |  | SI |  | SI |  |  |  | SI |  | PN16 | No | Stainless steel
3 way | 77640006 | 776400 | 776FB PN16 316L SF T | DN25 | 1" | -20 | 160 | 16 | 232 | PN16 | 776 | 3-WAY DIVERTER BALL VALVE PN16, "T" BALL, STAINLESS STEEL FROM BAR STOCK WITH 4 SEATS 3-way full bore ball valve flanged PN16 RF Flange drilling according to UNI EN 1092-1 Flange sealing surface: type B1 (raised face) Body, end connection stainless steel ASTM A479-Tp316 Stem A479-Tp316 Ball ASTM A351 CF8M / ASTM A479 Tp316 No.4 ball seat PTFE Stem o-ring FKM ISO pad according to ISO 5211 Antistatic device (ATEX) Low emission construction (T.A. Luft). | 1194 | 456.705 | 479.5403 | european | FKM | Stainless steel from solid bar | Three-Way Valve |  | SI |  | SI |  |  |  | SI |  | PN16 | No | Stainless steel
3 way | 77640007 | 776400 | 776FB PN16 316L SF T | DN32 | 1"1/4 | -20 | 160 | 16 | 232 | PN16 | 776 | 3-WAY DIVERTER BALL VALVE PN16, "T" BALL, STAINLESS STEEL FROM BAR STOCK WITH 4 SEATS 3-way full bore ball valve flanged PN16 RF Flange drilling according to UNI EN 1092-1 Flange sealing surface: type B1 (raised face) Body, end connection stainless steel ASTM A479-Tp316 Stem A479-Tp316 Ball ASTM A351 CF8M / ASTM A479 Tp316 No.4 ball seat PTFE Stem o-ring FKM ISO pad according to ISO 5211 Antistatic device (ATEX) Low emission construction (T.A. Luft). | 1701 | 650.6325 | 683.1641 | european | FKM | Stainless steel from solid bar | Three-Way Valve |  | SI |  | SI |  |  |  | SI |  | PN16 | No | Stainless steel
3 way | 77640008 | 776400 | 776FB PN16 316L SF T | DN40 | 1"1/2 | -20 | 160 | 16 | 232 | PN16 | 776 | 3-WAY DIVERTER BALL VALVE PN16, "T" BALL, STAINLESS STEEL FROM BAR STOCK WITH 4 SEATS 3-way full bore ball valve flanged PN16 RF Flange drilling according to UNI EN 1092-1 Flange sealing surface: type B1 (raised face) Body, end connection stainless steel ASTM A479-Tp316 Stem A479-Tp316 Ball ASTM A351 CF8M / ASTM A479 Tp316 No.4 ball seat PTFE Stem o-ring FKM ISO pad according to ISO 5211 Antistatic device (ATEX) Low emission construction (T.A. Luft). | 2093 | 800.5725 | 840.6011 | european | FKM | Stainless steel from solid bar | Three-Way Valve |  | SI |  | SI |  |  |  | SI |  | PN16 | No | Stainless steel
3 way | 77640010 | 776400 | 776FB PN16 316L SF T | DN50 | 2" | -20 | 160 | 16 | 232 | PN16 | 776 | 3-WAY DIVERTER BALL VALVE PN16, "T" BALL, STAINLESS STEEL FROM BAR STOCK WITH 4 SEATS 3-way full bore ball valve flanged PN16 RF Flange drilling according to UNI EN 1092-1 Flange sealing surface: type B1 (raised face) Body, end connection stainless steel ASTM A479-Tp316 Stem A479-Tp316 Ball ASTM A351 CF8M / ASTM A479 Tp316 No.4 ball seat PTFE Stem o-ring FKM ISO pad according to ISO 5211 Antistatic device (ATEX) Low emission construction (T.A. Luft). | 2575 | 984.9375 | 1034.1844 | european | FKM | Stainless steel from solid bar | Three-Way Valve |  | SI |  | SI |  |  |  | SI |  | PN16 | No | Stainless steel
3 way | 77640012 | 776400 | 776FB PN16 316L SF T | DN65 | 2"1/2 | -20 | 160 | 16 | 232 | PN16 | 776 | 3-WAY DIVERTER BALL VALVE PN16, "T" BALL, STAINLESS STEEL FROM BAR STOCK WITH 4 SEATS 3-way full bore ball valve flanged PN16 RF Flange drilling according to UNI EN 1092-1 Flange sealing surface: type B1 (raised face) Body, end connection stainless steel ASTM A479-Tp316 Stem A479-Tp316 Ball ASTM A351 CF8M / ASTM A479 Tp316 No.4 ball seat PTFE Stem o-ring FKM ISO pad according to ISO 5211 Antistatic device (ATEX) Low emission construction (T.A. Luft). | 4093 | 1565.5725 | 1643.8511 | european | FKM | Stainless steel from solid bar | Three-Way Valve |  | SI |  | SI |  |  |  | SI |  | PN16 | No | Stainless steel
3 way | 77640014 | 776400 | 776FB PN16 316L SF T | DN80 | 3" | -20 | 160 | 16 | 232 | PN16 | 776 | 3-WAY DIVERTER BALL VALVE PN16, "T" BALL, STAINLESS STEEL FROM BAR STOCK WITH 4 SEATS 3-way full bore ball valve flanged PN16 RF Flange drilling according to UNI EN 1092-1 Flange sealing surface: type B1 (raised face) Body, end connection stainless steel ASTM A479-Tp316 Stem A479-Tp316 Ball ASTM A351 CF8M / ASTM A479 Tp316 No.4 ball seat PTFE Stem o-ring FKM ISO pad according to ISO 5211 Antistatic device (ATEX) Low emission construction (T.A. Luft). | 6160 | 2356.2 | 2474.01 | european | FKM | Stainless steel from solid bar | Three-Way Valve |  | SI |  | SI |  |  |  | SI |  | PN16 | No | Stainless steel
3 way | 77640104 | 776401 | 776FB PN16 316L SF L | DN15 | 1/2" | -20 | 160 | 16 | 232 | PN16 | 776 | 3-WAY DIVERTER BALL VALVE PN16, "L" BALL, STAINLESS STEEL FROM BAR STOCK WITH 4 SEATS 3-way full bore ball valve flanged PN16 RF Flange drilling according to UNI EN 1092-1 Flange sealing surface: type B1 (raised face) Body, end connection stainless steel ASTM A479-Tp316 Stem A479-Tp316 Ball ASTM A351 CF8M / ASTM A479 Tp316 No.4 ball seat PTFE Stem o-ring FKM ISO pad according to ISO 5211 Antistatic device (ATEX) Low emission construction (T.A. Luft). | 1131.5 | 432.7987 | 454.4387 | european | FKM | Stainless steel from solid bar | Three-Way Valve |  | SI |  | SI |  |  |  | SI |  | PN16 | No | Stainless steel
3 way | 77640105 | 776401 | 776FB PN40 316L SF L | DN20 | 3/4" | -20 | 160 | 40 | 580 | PN40 | 776 | 3-WAY DIVERTER BALL VALVE PN16, "L" BALL, STAINLESS STEEL FROM BAR STOCK WITH 4 SEATS 3-way full bore ball valve flanged PN16 RF Flange drilling according to UNI EN 1092-1 Flange sealing surface: type B1 (raised face) Body, end connection stainless steel ASTM A479-Tp316 Stem A479-Tp316 Ball ASTM A351 CF8M / ASTM A479 Tp316 No.4 ball seat PTFE Stem o-ring FKM ISO pad according to ISO 5211 Antistatic device (ATEX) Low emission construction (T.A. Luft). | 1213.5 | 464.1637 | 487.3719 | european | FKM | Stainless steel from solid bar | Three-Way Valve |  | SI |  | SI |  |  |  | SI |  | PN40 | No | Stainless steel
3 way | 77640106 | 776401 | 776FB PN16 316L SF L | DN25 | 1" | -20 | 160 | 16 | 232 | PN16 | 776 | 3-WAY DIVERTER BALL VALVE PN16, "L" BALL, STAINLESS STEEL FROM BAR STOCK WITH 4 SEATS 3-way full bore ball valve flanged PN16 RF Flange drilling according to UNI EN 1092-1 Flange sealing surface: type B1 (raised face) Body, end connection stainless steel ASTM A479-Tp316 Stem A479-Tp316 Ball ASTM A351 CF8M / ASTM A479 Tp316 No.4 ball seat PTFE Stem o-ring FKM ISO pad according to ISO 5211 Antistatic device (ATEX) Low emission construction (T.A. Luft). | 1194 | 456.705 | 479.5403 | european | FKM | Stainless steel from solid bar | Three-Way Valve |  | SI |  | SI |  |  |  | SI |  | PN16 | No | Stainless steel
3 way | 77640107 | 776401 | 776FB PN16 316L SF L | DN32 | 1"1/4 | -20 | 160 | 16 | 232 | PN16 | 776 | 3-WAY DIVERTER BALL VALVE PN16, "L" BALL, STAINLESS STEEL FROM BAR STOCK WITH 4 SEATS 3-way full bore ball valve flanged PN16 RF Flange drilling according to UNI EN 1092-1 Flange sealing surface: type B1 (raised face) Body, end connection stainless steel ASTM A479-Tp316 Stem A479-Tp316 Ball ASTM A351 CF8M / ASTM A479 Tp316 No.4 ball seat PTFE Stem o-ring FKM ISO pad according to ISO 5211 Antistatic device (ATEX) Low emission construction (T.A. Luft). | 1701 | 650.6325 | 683.1641 | european | FKM | Stainless steel from solid bar | Three-Way Valve |  | SI |  | SI |  |  |  | SI |  | PN16 | No | Stainless steel
3 way | 77640108 | 776401 | 776FB PN16 316L SF L | DN40 | 1"1/2 | -20 | 160 | 16 | 232 | PN16 | 776 | 3-WAY DIVERTER BALL VALVE PN16, "L" BALL, STAINLESS STEEL FROM BAR STOCK WITH 4 SEATS 3-way full bore ball valve flanged PN16 RF Flange drilling according to UNI EN 1092-1 Flange sealing surface: type B1 (raised face) Body, end connection stainless steel ASTM A479-Tp316 Stem A479-Tp316 Ball ASTM A351 CF8M / ASTM A479 Tp316 No.4 ball seat PTFE Stem o-ring FKM ISO pad according to ISO 5211 Antistatic device (ATEX) Low emission construction (T.A. Luft). | 2093 | 800.5725 | 840.6011 | european | FKM | Stainless steel from solid bar | Three-Way Valve |  | SI |  | SI |  |  |  | SI |  | PN16 | No | Stainless steel
3 way | 77640110 | 776401 | 776FB PN16 316L SF L | DN50 | 2" | -20 | 160 | 16 | 232 | PN16 | 776 | 3-WAY DIVERTER BALL VALVE PN16, "L" BALL, STAINLESS STEEL FROM BAR STOCK WITH 4 SEATS 3-way full bore ball valve flanged PN16 RF Flange drilling according to UNI EN 1092-1 Flange sealing surface: type B1 (raised face) Body, end connection stainless steel ASTM A479-Tp316 Stem A479-Tp316 Ball ASTM A351 CF8M / ASTM A479 Tp316 No.4 ball seat PTFE Stem o-ring FKM ISO pad according to ISO 5211 Antistatic device (ATEX) Low emission construction (T.A. Luft). | 2575 | 984.9375 | 1034.1844 | european | FKM | Stainless steel from solid bar | Three-Way Valve |  | SI |  | SI |  |  |  | SI |  | PN16 | No | Stainless steel
3 way | 77640112 | 776401 | 776FB PN16 316L SF L | DN65 | 2"1/2 | -20 | 160 | 16 | 232 | PN16 | 776 | 3-WAY DIVERTER BALL VALVE PN16, "L" BALL, STAINLESS STEEL FROM BAR STOCK WITH 4 SEATS 3-way full bore ball valve flanged PN16 RF Flange drilling according to UNI EN 1092-1 Flange sealing surface: type B1 (raised face) Body, end connection stainless steel ASTM A479-Tp316 Stem A479-Tp316 Ball ASTM A351 CF8M / ASTM A479 Tp316 No.4 ball seat PTFE Stem o-ring FKM ISO pad according to ISO 5211 Antistatic device (ATEX) Low emission construction (T.A. Luft). | 4093 | 1565.5725 | 1643.8511 | european | FKM | Stainless steel from solid bar | Three-Way Valve |  | SI |  | SI |  |  |  | SI |  | PN16 | No | Stainless steel
3 way | 77640114 | 776401 | 776FB PN16 316L SF L | DN80 | 3" | -20 | 160 | 16 | 232 | PN16 | 776 | 3-WAY DIVERTER BALL VALVE PN16, "L" BALL, STAINLESS STEEL FROM BAR STOCK WITH 4 SEATS 3-way full bore ball valve flanged PN16 RF Flange drilling according to UNI EN 1092-1 Flange sealing surface: type B1 (raised face) Body, end connection stainless steel ASTM A479-Tp316 Stem A479-Tp316 Ball ASTM A351 CF8M / ASTM A479 Tp316 No.4 ball seat PTFE Stem o-ring FKM ISO pad according to ISO 5211 Antistatic device (ATEX) Low emission construction (T.A. Luft). | 6160 | 2356.2 | 2474.01 | european | FKM | Stainless steel from solid bar | Three-Way Valve |  | SI |  | SI |  |  |  | SI |  | PN16 | No | Stainless steel
3 way | 77640118 | 776401 | 776FB PN16 316L SF L | DN100 | 4" | -20 | 160 | 16 | 232 | PN16 | 776 | 3-WAY DIVERTER BALL VALVE PN16, "L" BALL, STAINLESS STEEL FROM BAR STOCK WITH 4 SEATS 3-way full bore ball valve flanged PN16 RF Flange drilling according to UNI EN 1092-1 Flange sealing surface: type B1 (raised face) Body, end connection stainless steel ASTM A479-Tp316 Stem A479-Tp316 Ball ASTM A351 CF8M / ASTM A479 Tp316 No.4 ball seat PTFE Stem o-ring FKM ISO pad according to ISO 5211 Antistatic device (ATEX) Low emission construction (T.A. Luft). | 9895 | 3784.8375 | 3974.0794 | european | FKM | Stainless steel from solid bar | Three-Way Valve |  | SI |  | SI |  |  |  | SI |  | PN16 | No | Stainless steel
3 way | 77641606 | 776416 | 776FB PN40 316L VET SF L | DN25 | 1" | -20 | 160 | 40 | 580 | PN40 | 776 | 3-WAY WAFER DIVERTER BALL VALVE PN16/40, "L" BALL, BLUED CARBON STEEL - ANTISTATIC DEVICE 3-way reduced bore ball valve flanged PN16/40 Flange drilling according to UNI EN 1092-1 Flange sealing surface: type B1 (raised face) Body, end connection carbon steel ASTM A105 from LLOYD bar stock Stem A479-Tp304 Ball ASTM A351 CF8 / ASTM A479 Tp304 No.2 Ball seats PTFE+ fiberglass Stem o-ring FKM ISO pad according to ISO 5211 Antistatic device (ATEX) Low emission construction (T.A. Luft). | 1313.4 | 502.3755 | 527.4943 | european | FKM | Stainless steel from solid bar | Three-Way Valve |  | SI |  | SI |  |  |  | SI |  | PN40 | No | Stainless steel
3 way | 77660006 | 776600 | 776FB PN16 A105 SF T | DN25 | 1" | -10 | 185.5 | 16 | 232 | PN16 | 776 | 3-WAY WAFER DIVERTER BALL VALVE PN16, "T" BALL, BLUED CARBON STEEL 3-way reduced bore ball valve flanged PN16 Flange drilling according to UNI EN 1092-1 Flange sealing surface: type B1 (raised face) Body, end connection carbon steel ASTM A105 Stem A479-Tp304 Ball ASTM A351 CF8 / ASTM A479 Tp304 No.2 Ball seats PTFE Stem o-ring FKM ISO pad according to ISO 5211 Low emission construction (T.A. Luft). | 954 | 364.905 | 383.1502 | european | FKM | Carbon steel from solid bar | Three-Way Valve |  | SI |  | SI |  |  |  | SI |  | PN16 | Zinc-plated | Carbon steel
3 way | 77660008 | 776600 | 776FB PN16 A105 SF T | DN40 | 1"1/2 | -10 | 185.5 | 16 | 232 | PN16 | 776 | 3-WAY WAFER DIVERTER BALL VALVE PN16, "T" BALL, BLUED CARBON STEEL 3-way reduced bore ball valve flanged PN16 Flange drilling according to UNI EN 1092-1 Flange sealing surface: type B1 (raised face) Body, end connection carbon steel ASTM A105 Stem A479-Tp304 Ball ASTM A351 CF8 / ASTM A479 Tp304 No.2 Ball seats PTFE Stem o-ring FKM ISO pad according to ISO 5211 Low emission construction (T.A. Luft). | 1099.5 | 420.5587 | 441.5867 | european | FKM | Carbon steel from solid bar | Three-Way Valve |  | SI |  | SI |  |  |  | SI |  | PN16 | Zinc-plated | Carbon steel
3 way | 77660010 | 776600 | 776FB PN16 A105 SF T | DN50 | 2" | -10 | 185.5 | 16 | 232 | PN16 | 776 | 3-WAY WAFER DIVERTER BALL VALVE PN16, "T" BALL, BLUED CARBON STEEL 3-way reduced bore ball valve flanged PN16 Flange drilling according to UNI EN 1092-1 Flange sealing surface: type B1 (raised face) Body, end connection carbon steel ASTM A105 Stem A479-Tp304 Ball ASTM A351 CF8 / ASTM A479 Tp304 No.2 Ball seats PTFE Stem o-ring FKM ISO pad according to ISO 5211 Low emission construction (T.A. Luft). | 1478 | 565.335 | 593.6017 | european | FKM | Carbon steel from solid bar | Three-Way Valve |  | SI |  | SI |  |  |  | SI |  | PN16 | Zinc-plated | Carbon steel
3 way | 77660012 | 776600 | 776FB PN16 A105 SF T | DN65 | 2"1/2 | -10 | 185.5 | 16 | 232 | PN16 | 776 | 3-WAY WAFER DIVERTER BALL VALVE PN16, "T" BALL, BLUED CARBON STEEL 3-way reduced bore ball valve flanged PN16 Flange drilling according to UNI EN 1092-1 Flange sealing surface: type B1 (raised face) Body, end connection carbon steel ASTM A105 Stem A479-Tp304 Ball ASTM A351 CF8 / ASTM A479 Tp304 No.2 Ball seats PTFE Stem o-ring FKM ISO pad according to ISO 5211 Low emission construction (T.A. Luft). | 2149 | 821.9925 | 863.0921 | european | FKM | Carbon steel from solid bar | Three-Way Valve |  | SI |  | SI |  |  |  | SI |  | PN16 | Zinc-plated | Carbon steel
3 way | 77660014 | 776600 | 776FB PN16 A105 SF T | DN80 | 3" | -10 | 185.5 | 16 | 232 | PN16 | 776 | 3-WAY WAFER DIVERTER BALL VALVE PN16, "T" BALL, BLUED CARBON STEEL 3-way reduced bore ball valve flanged PN16 Flange drilling according to UNI EN 1092-1 Flange sealing surface: type B1 (raised face) Body, end connection carbon steel ASTM A105 Stem A479-Tp304 Ball ASTM A351 CF8 / ASTM A479 Tp304 No.2 Ball seats PTFE Stem o-ring FKM ISO pad according to ISO 5211 Low emission construction (T.A. Luft). | 2859 | 1093.5675 | 1148.2459 | european | FKM | Carbon steel from solid bar | Three-Way Valve |  | SI |  | SI |  |  |  | SI |  | PN16 | Zinc-plated | Carbon steel
3 way | 77660018 | 776600 | 776FB PN16 A105 SF T | DN100 | 4" | -10 | 185.5 | 16 | 232 | PN16 | 776 | 3-WAY WAFER DIVERTER BALL VALVE PN16, "T" BALL, BLUED CARBON STEEL 3-way reduced bore ball valve flanged PN16 Flange drilling according to UNI EN 1092-1 Flange sealing surface: type B1 (raised face) Body, end connection carbon steel ASTM A105 Stem A479-Tp304 Ball ASTM A351 CF8 / ASTM A479 Tp304 No.2 Ball seats PTFE Stem o-ring FKM ISO pad according to ISO 5211 Low emission construction (T.A. Luft). | 4517 | 1727.7525 | 1814.1401 | european | FKM | Carbon steel from solid bar | Three-Way Valve |  | SI |  | SI |  |  |  | SI |  | PN16 | Zinc-plated | Carbon steel
3 way | 77660104 | 776601 | 776FB PN16 A105 SF L | DN15 | 1/2" | -10 | 160 | 16 | 232 | PN16 | 776 | 3-WAY WAFER DIVERTER BALL VALVE PN16, "L" BALL, BLUED CARBON STEEL 3-way reduced bore ball valve flanged PN16 Flange drilling according to UNI EN 1092-1 Flange sealing surface: type B1 (raised face) Body, end connection carbon steel ASTM A105 Stem A479-Tp304 Ball ASTM A351 CF8 / ASTM A479 Tp304 No.2 Ball seats PTFE Stem o-ring FKM ISO pad according to ISO 5211 Low emission construction (T.A. Luft). | 784.5 | 300.0712 | 315.0748 | european | FKM | Carbon steel from solid bar | Three-Way Valve |  | SI |  | SI |  |  |  | SI |  | PN16 | Zinc-plated | Carbon steel
3 way | 77660106 | 776601 | 776FB PN16 A105 SF L | DN25 | 1" | -10 | 160 | 16 | 232 | PN16 | 776 | 3-WAY WAFER DIVERTER BALL VALVE PN16, "L" BALL, BLUED CARBON STEEL 3-way reduced bore ball valve flanged PN16 Flange drilling according to UNI EN 1092-1 Flange sealing surface: type B1 (raised face) Body, end connection carbon steel ASTM A105 Stem A479-Tp304 Ball ASTM A351 CF8 / ASTM A479 Tp304 No.2 Ball seats PTFE Stem o-ring FKM ISO pad according to ISO 5211 Low emission construction (T.A. Luft). | 954 | 364.905 | 383.1502 | european | FKM | Carbon steel from solid bar | Three-Way Valve |  | SI |  | SI |  |  |  | SI |  | PN16 | Zinc-plated | Carbon steel
3 way | 77660107 | 776601 | 776FB PN16 A105 SF L | DN32 | 1"1/4 | -10 | 160 | 16 | 232 | PN16 | 776 | 3-WAY WAFER DIVERTER BALL VALVE PN16, "L" BALL, BLUED CARBON STEEL 3-way reduced bore ball valve flanged PN16 Flange drilling according to UNI EN 1092-1 Flange sealing surface: type B1 (raised face) Body, end connection carbon steel ASTM A105 Stem A479-Tp304 Ball ASTM A351 CF8 / ASTM A479 Tp304 No.2 Ball seats PTFE Stem o-ring FKM ISO pad according to ISO 5211 Low emission construction (T.A. Luft). | 991.5 | 379.2487 | 398.2112 | european | FKM | Carbon steel from solid bar | Three-Way Valve |  | SI |  | SI |  |  |  | SI |  | PN16 | Zinc-plated | Carbon steel
3 way | 77660108 | 776601 | 776FB PN16 A105 SF L | DN40 | 1"1/2 | -10 | 160 | 16 | 232 | PN16 | 776 | 3-WAY WAFER DIVERTER BALL VALVE PN16, "L" BALL, BLUED CARBON STEEL 3-way reduced bore ball valve flanged PN16 Flange drilling according to UNI EN 1092-1 Flange sealing surface: type B1 (raised face) Body, end connection carbon steel ASTM A105 Stem A479-Tp304 Ball ASTM A351 CF8 / ASTM A479 Tp304 No.2 Ball seats PTFE Stem o-ring FKM ISO pad according to ISO 5211 Low emission construction (T.A. Luft). | 1099.5 | 420.5587 | 441.5867 | european | FKM | Carbon steel from solid bar | Three-Way Valve |  | SI |  | SI |  |  |  | SI |  | PN16 | Zinc-plated | Carbon steel
3 way | 77660110 | 776601 | 776FB PN16 A105 SF L | DN50 | 2" | -10 | 160 | 16 | 232 | PN16 | 776 | 3-WAY WAFER DIVERTER BALL VALVE PN16, "L" BALL, BLUED CARBON STEEL 3-way reduced bore ball valve flanged PN16 Flange drilling according to UNI EN 1092-1 Flange sealing surface: type B1 (raised face) Body, end connection carbon steel ASTM A105 Stem A479-Tp304 Ball ASTM A351 CF8 / ASTM A479 Tp304 No.2 Ball seats PTFE Stem o-ring FKM ISO pad according to ISO 5211 Low emission construction (T.A. Luft). | 1478 | 565.335 | 593.6017 | european | FKM | Carbon steel from solid bar | Three-Way Valve |  | SI |  | SI |  |  |  | SI |  | PN16 | Zinc-plated | Carbon steel
3 way | 77660112 | 776601 | 776FB PN16 A105 SF L | DN65 | 2"1/2 | -10 | 160 | 16 | 232 | PN16 | 776 | 3-WAY WAFER DIVERTER BALL VALVE PN16, "L" BALL, BLUED CARBON STEEL 3-way reduced bore ball valve flanged PN16 Flange drilling according to UNI EN 1092-1 Flange sealing surface: type B1 (raised face) Body, end connection carbon steel ASTM A105 Stem A479-Tp304 Ball ASTM A351 CF8 / ASTM A479 Tp304 No.2 Ball seats PTFE Stem o-ring FKM ISO pad according to ISO 5211 Low emission construction (T.A. Luft). | 2149 | 821.9925 | 863.0921 | european | FKM | Carbon steel from solid bar | Three-Way Valve |  | SI |  | SI |  |  |  | SI |  | PN16 | Zinc-plated | Carbon steel
3 way | 77660114 | 776601 | 776FB PN16 A105 SF L | DN80 | 3" | -10 | 160 | 16 | 232 | PN16 | 776 | 3-WAY WAFER DIVERTER BALL VALVE PN16, "L" BALL, BLUED CARBON STEEL 3-way reduced bore ball valve flanged PN16 Flange drilling according to UNI EN 1092-1 Flange sealing surface: type B1 (raised face) Body, end connection carbon steel ASTM A105 Stem A479-Tp304 Ball ASTM A351 CF8 / ASTM A479 Tp304 No.2 Ball seats PTFE Stem o-ring FKM ISO pad according to ISO 5211 Low emission construction (T.A. Luft). | 2859 | 1093.5675 | 1148.2459 | european | FKM | Carbon steel from solid bar | Three-Way Valve |  | SI |  | SI |  |  |  | SI |  | PN16 | Zinc-plated | Carbon steel
3 way | 77660118 | 776601 | 776FB PN16 A105 SF L | DN100 | 4" | -10 | 160 | 16 | 232 | PN16 | 776 | 3-WAY WAFER DIVERTER BALL VALVE PN16, "L" BALL, BLUED CARBON STEEL 3-way reduced bore ball valve flanged PN16 Flange drilling according to UNI EN 1092-1 Flange sealing surface: type B1 (raised face) Body, end connection carbon steel ASTM A105 Stem A479-Tp304 Ball ASTM A351 CF8 / ASTM A479 Tp304 No.2 Ball seats PTFE Stem o-ring FKM ISO pad according to ISO 5211 Low emission construction (T.A. Luft). | 4517 | 1727.7525 | 1814.1401 | european | FKM | Carbon steel from solid bar | Three-Way Valve |  | SI |  | SI |  |  |  | SI |  | PN16 | Zinc-plated | Carbon steel
split body | 68F00004 | 68F000 | 68F A150 LCC SB | DN15 | 1/2" | -20 | 185.5 | 20 | 290 | ANSI150 | 68F | SPLIT BODY BALL VALVE ANSI150 API STANDARD 608 ZINC-PLATED CARBON STEEL LCC 2-way full bore split body type ball valve, flanged ANSI150 RF F-t-f acc.to ASME B16.10 Body, ISOd connection ASTM A352 LCC Ball stainless steel ASTM A479 Tp316 Stem stainless steel 17-4-PH Flange drilling according to B16.5 Flange sealing surface: type B1 (raised face) ISO pad according to ISO 5211 Ball seats PTFE, double body-ISOd connection seats in FKM + graphite Stem sealing metal + double o'ring FKM Antistatic device (ATEX) Fire Safe certified acc. to ISO 10497 / API 607 Fugitive emission tested acc.to ISO 15848-1 | 355.5 | 135.9787 | 142.7777 | american | FKM | Carbon steel | Split body API608 |  | SI | SI | SI | SI |  |  |  | SI | #150 | Zinc-plated | Carbon steel
split body | 68F00005 | 68F000 | 68F A150 LCC SB | DN20 | 3/4" | -20 | 185.5 | 20 | 290 | ANSI150 | 68F | SPLIT BODY BALL VALVE ANSI150 API STANDARD 608 ZINC-PLATED CARBON STEEL LCC 2-way full bore split body type ball valve, flanged ANSI150 RF F-t-f acc.to ASME B16.10 Body, ISOd connection ASTM A352 LCC Ball stainless steel ASTM A479 Tp316 Stem stainless steel 17-4-PH Flange drilling according to B16.5 Flange sealing surface: type B1 (raised face) ISO pad according to ISO 5211 Ball seats PTFE, double body-ISOd connection seats in FKM + graphite Stem sealing metal + double o'ring FKM Antistatic device (ATEX) Fire Safe certified acc. to ISO 10497 / API 607 Fugitive emission tested acc.to ISO 15848-1 | 398 | 152.235 | 159.8467 | american | FKM | Carbon steel | Split body API608 |  | SI | SI | SI | SI |  |  |  | SI | #150 | Zinc-plated | Carbon steel
split body | 68F00006 | 68F000 | 68F A150 LCC SB | DN25 | 1" | -20 | 185.5 | 20 | 290 | ANSI150 | 68F | SPLIT BODY BALL VALVE ANSI150 API STANDARD 608 ZINC-PLATED CARBON STEEL LCC 2-way full bore split body type ball valve, flanged ANSI150 RF F-t-f acc.to ASME B16.10 Body, ISOd connection ASTM A352 LCC Ball stainless steel ASTM A479 Tp316 Stem stainless steel 17-4-PH Flange drilling according to B16.5 Flange sealing surface: type B1 (raised face) ISO pad according to ISO 5211 Ball seats PTFE, double body-ISOd connection seats in FKM + graphite Stem sealing metal + double o'ring FKM Antistatic device (ATEX) Fire Safe certified acc. to ISO 10497 / API 607 Fugitive emission tested acc.to ISO 15848-1 | 454 | 173.655 | 182.3377 | american | FKM | Carbon steel | Split body API608 |  | SI | SI | SI | SI |  |  |  | SI | #150 | Zinc-plated | Carbon steel
split body | 68F00008 | 68F000 | 68F A150 LCC SB | DN40 | 1"1/2 | -20 | 185.5 | 20 | 290 | ANSI150 | 68F | SPLIT BODY BALL VALVE ANSI150 API STANDARD 608 ZINC-PLATED CARBON STEEL LCC 2-way full bore split body type ball valve, flanged ANSI150 RF F-t-f acc.to ASME B16.10 Body, ISOd connection ASTM A352 LCC Ball stainless steel ASTM A479 Tp316 Stem stainless steel 17-4-PH Flange drilling according to B16.5 Flange sealing surface: type B1 (raised face) ISO pad according to ISO 5211 Ball seats PTFE, double body-ISOd connection seats in FKM + graphite Stem sealing metal + double o'ring FKM Antistatic device (ATEX) Fire Safe certified acc. to ISO 10497 / API 607 Fugitive emission tested acc.to ISO 15848-1 | 630 | 240.975 | 253.0238 | american | FKM | Carbon steel | Split body API608 |  | SI | SI | SI | SI |  |  |  | SI | #150 | Zinc-plated | Carbon steel
split body | 68F00010 | 68F000 | 68F A150 LCC SB | DN50 | 2" | -20 | 185.5 | 20 | 290 | ANSI150 | 68F | SPLIT BODY BALL VALVE ANSI150 API STANDARD 608 ZINC-PLATED CARBON STEEL LCC 2-way full bore split body type ball valve, flanged ANSI150 RF F-t-f acc.to ASME B16.10 Body, ISOd connection ASTM A352 LCC Ball stainless steel ASTM A479 Tp316 Stem stainless steel 17-4-PH Flange drilling according to B16.5 Flange sealing surface: type B1 (raised face) ISO pad according to ISO 5211 Ball seats PTFE, double body-ISOd connection seats in FKM + graphite Stem sealing metal + double o'ring FKM Antistatic device (ATEX) Fire Safe certified acc. to ISO 10497 / API 607 Fugitive emission tested acc.to ISO 15848-1 | 754 | 288.405 | 302.8252 | american | FKM | Carbon steel | Split body API608 |  | SI | SI | SI | SI |  |  |  | SI | #150 | Zinc-plated | Carbon steel
split body | 68F00014 | 68F000 | 68F A150 LCC SB | DN80 | 3" | -20 | 185.5 | 20 | 290 | ANSI150 | 68F | SPLIT BODY BALL VALVE ANSI150 API STANDARD 608 ZINC-PLATED CARBON STEEL LCC 2-way full bore split body type ball valve, flanged ANSI150 RF F-t-f acc.to ASME B16.10 Body, ISOd connection ASTM A352 LCC Ball stainless steel ASTM A479 Tp316 Stem stainless steel 17-4-PH Flange drilling according to B16.5 Flange sealing surface: type B1 (raised face) ISO pad according to ISO 5211 Ball seats PTFE, double body-ISOd connection seats in FKM + graphite Stem sealing metal + double o'ring FKM Antistatic device (ATEX) Fire Safe certified acc. to ISO 10497 / API 607 Fugitive emission tested acc.to ISO 15848-1 | 1307.5 | 500.1187 | 525.1247 | american | FKM | Carbon steel | Split body API608 |  | SI | SI | SI | SI |  |  |  | SI | #150 | Zinc-plated | Carbon steel
split body | 68F00018 | 68F000 | 68F A150 LCC SB | DN100 | 4" | -20 | 185.5 | 20 | 290 | ANSI150 | 68F | SPLIT BODY BALL VALVE ANSI150 API STANDARD 608 ZINC-PLATED CARBON STEEL LCC 2-way full bore split body type ball valve, flanged ANSI150 RF F-t-f acc.to ASME B16.10 Body, ISOd connection ASTM A352 LCC Ball stainless steel ASTM A479 Tp316 Stem stainless steel 17-4-PH Flange drilling according to B16.5 Flange sealing surface: type B1 (raised face) ISO pad according to ISO 5211 Ball seats PTFE, double body-ISOd connection seats in FKM + graphite Stem sealing metal + double o'ring FKM Antistatic device (ATEX) Fire Safe certified acc. to ISO 10497 / API 607 Fugitive emission tested acc.to ISO 15848-1 | 1905.5 | 728.8537 | 765.2964 | american | FKM | Carbon steel | Split body API608 |  | SI | SI | SI | SI |  |  |  | SI | #150 | Zinc-plated | Carbon steel
split body | 68F00020 | 68F000 | 68F A150 LCC SB | DN150 | 6" | -20 | 185.5 | 20 | 290 | ANSI150 | 68F | SPLIT BODY BALL VALVE ANSI150 API STANDARD 608 ZINC-PLATED CARBON STEEL LCC 2-way full bore split body type ball valve, flanged ANSI150 RF F-t-f acc.to ASME B16.10 Body, ISOd connection ASTM A352 LCC Ball stainless steel ASTM A479 Tp316 Stem stainless steel 17-4-PH Flange drilling according to B16.5 Flange sealing surface: type B1 (raised face) ISO pad according to ISO 5211 Ball seats PTFE, double body-ISOd connection seats in FKM + graphite Stem sealing metal + double o'ring FKM Antistatic device (ATEX) Fire Safe certified acc. to ISO 10497 / API 607 Fugitive emission tested acc.to ISO 15848-1 | 4819.5 | 1843.4587 | 1935.6317 | american | FKM | Carbon steel | Split body API608 |  | SI | SI | SI | SI |  |  |  | SI | #150 | Zinc-plated | Carbon steel
split body | 68F10004 | 68F100 | 68F A300 LCC SB | DN15 | 1/2" | -20 | 185.5 | 50 | 725 | ANSI300 | 68F | SPLIT BODY BALL VALVE ANSI300 API STANDARD 608 ZINC-PLATED CARBON STEEL LCC 2-way full bore split body type ball valve, flanged ANSI300 RF F-t-f acc.to ASME B16.10 Body, ISOd connection ASTM A352 LCC Ball stainless steel ASTM A479 Tp316 Stem stainless steel 17-4-PH Flange drilling according to B16.5 Flange sealing surface: type B1 (raised face) ISO pad according to ISO 5211 Ball seats PTFE, double body-ISOd connection seats in FKM + graphite Stem sealing metal + double o'ring FKM Antistatic device (ATEX) Fire Safe certified acc. to ISO 10497 / API 607 Fugitive emission tested acc.to ISO 15848-1 | 394 | 150.705 | 158.2403 | american | FKM | Carbon steel | Split body API608 |  | SI | SI | SI | SI |  |  |  | SI | #300 | Zinc-plated | Carbon steel
split body | 68F10005 | 68F100 | 68F A300 LCC SB | DN20 | 3/4" | -20 | 185.5 | 50 | 725 | ANSI300 | 68F | SPLIT BODY BALL VALVE ANSI300 API STANDARD 608 ZINC-PLATED CARBON STEEL LCC 2-way full bore split body type ball valve, flanged ANSI300 RF F-t-f acc.to ASME B16.10 Body, ISOd connection ASTM A352 LCC Ball stainless steel ASTM A479 Tp316 Stem stainless steel 17-4-PH Flange drilling according to B16.5 Flange sealing surface: type B1 (raised face) ISO pad according to ISO 5211 Ball seats PTFE, double body-ISOd connection seats in FKM + graphite Stem sealing metal + double o'ring FKM Antistatic device (ATEX) Fire Safe certified acc. to ISO 10497 / API 607 Fugitive emission tested acc.to ISO 15848-1 | 422 | 161.415 | 169.4857 | american | FKM | Carbon steel | Split body API608 |  | SI | SI | SI | SI |  |  |  | SI | #300 | Zinc-plated | Carbon steel
split body | 68F10006 | 68F100 | 68F A300 LCC SB | DN25 | 1" | -20 | 185.5 | 50 | 725 | ANSI300 | 68F | SPLIT BODY BALL VALVE ANSI300 API STANDARD 608 ZINC-PLATED CARBON STEEL LCC 2-way full bore split body type ball valve, flanged ANSI300 RF F-t-f acc.to ASME B16.10 Body, ISOd connection ASTM A352 LCC Ball stainless steel ASTM A479 Tp316 Stem stainless steel 17-4-PH Flange drilling according to B16.5 Flange sealing surface: type B1 (raised face) ISO pad according to ISO 5211 Ball seats PTFE, double body-ISOd connection seats in FKM + graphite Stem sealing metal + double o'ring FKM Antistatic device (ATEX) Fire Safe certified acc. to ISO 10497 / API 607 Fugitive emission tested acc.to ISO 15848-1 | 500 | 191.25 | 200.8125 | american | FKM | Carbon steel | Split body API608 |  | SI | SI | SI | SI |  |  |  | SI | #300 | Zinc-plated | Carbon steel
split body | 68F10008 | 68F100 | 68F A300 LCC SB | DN40 | 1"1/2 | -20 | 185.5 | 50 | 725 | ANSI300 | 68F | SPLIT BODY BALL VALVE ANSI300 API STANDARD 608 ZINC-PLATED CARBON STEEL LCC 2-way full bore split body type ball valve, flanged ANSI300 RF F-t-f acc.to ASME B16.10 Body, ISOd connection ASTM A352 LCC Ball stainless steel ASTM A479 Tp316 Stem stainless steel 17-4-PH Flange drilling according to B16.5 Flange sealing surface: type B1 (raised face) ISO pad according to ISO 5211 Ball seats PTFE, double body-ISOd connection seats in FKM + graphite Stem sealing metal + double o'ring FKM Antistatic device (ATEX) Fire Safe certified acc. to ISO 10497 / API 607 Fugitive emission tested acc.to ISO 15848-1 | 736 | 281.52 | 295.596 | american | FKM | Carbon steel | Split body API608 |  | SI | SI | SI | SI |  |  |  | SI | #300 | Zinc-plated | Carbon steel
split body | 68F10010 | 68F100 | 68F A300 LCC SB | DN50 | 2" | -20 | 185.5 | 50 | 725 | ANSI300 | 68F | SPLIT BODY BALL VALVE ANSI300 API STANDARD 608 ZINC-PLATED CARBON STEEL LCC 2-way full bore split body type ball valve, flanged ANSI300 RF F-t-f acc.to ASME B16.10 Body, ISOd connection ASTM A352 LCC Ball stainless steel ASTM A479 Tp316 Stem stainless steel 17-4-PH Flange drilling according to B16.5 Flange sealing surface: type B1 (raised face) ISO pad according to ISO 5211 Ball seats PTFE, double body-ISOd connection seats in FKM + graphite Stem sealing metal + double o'ring FKM Antistatic device (ATEX) Fire Safe certified acc. to ISO 10497 / API 607 Fugitive emission tested acc.to ISO 15848-1 | 870.5 | 332.9662 | 349.6146 | american | FKM | Carbon steel | Split body API608 |  | SI | SI | SI | SI |  |  |  | SI | #300 | Zinc-plated | Carbon steel
split body | 68F10014 | 68F100 | 68F A300 LCC SB | DN80 | 3" | -20 | 185.5 | 50 | 725 | ANSI300 | 68F | SPLIT BODY BALL VALVE ANSI300 API STANDARD 608 ZINC-PLATED CARBON STEEL LCC 2-way full bore split body type ball valve, flanged ANSI300 RF F-t-f acc.to ASME B16.10 Body, ISOd connection ASTM A352 LCC Ball stainless steel ASTM A479 Tp316 Stem stainless steel 17-4-PH Flange drilling according to B16.5 Flange sealing surface: type B1 (raised face) ISO pad according to ISO 5211 Ball seats PTFE, double body-ISOd connection seats in FKM + graphite Stem sealing metal + double o'ring FKM Antistatic device (ATEX) Fire Safe certified acc. to ISO 10497 / API 607 Fugitive emission tested acc.to ISO 15848-1 | 1564 | 598.23 | 628.1415 | american | FKM | Carbon steel | Split body API608 |  | SI | SI | SI | SI |  |  |  | SI | #300 | Zinc-plated | Carbon steel
split body | 68F10018 | 68F100 | 68F A300 LCC SB | DN100 | 4" | -20 | 185.5 | 50 | 725 | ANSI300 | 68F | SPLIT BODY BALL VALVE ANSI300 API STANDARD 608 ZINC-PLATED CARBON STEEL LCC 2-way full bore split body type ball valve, flanged ANSI300 RF F-t-f acc.to ASME B16.10 Body, ISOd connection ASTM A352 LCC Ball stainless steel ASTM A479 Tp316 Stem stainless steel 17-4-PH Flange drilling according to B16.5 Flange sealing surface: type B1 (raised face) ISO pad according to ISO 5211 Ball seats PTFE, double body-ISOd connection seats in FKM + graphite Stem sealing metal + double o'ring FKM Antistatic device (ATEX) Fire Safe certified acc. to ISO 10497 / API 607 Fugitive emission tested acc.to ISO 15848-1 | 2310.5 | 883.7662 | 927.9546 | american | FKM | Carbon steel | Split body API608 |  | SI | SI | SI | SI |  |  |  | SI | #300 | Zinc-plated | Carbon steel
split body | 68F10020 | 68F100 | 68F A300 LCC SB | DN150 | 6" | -20 | 185.5 | 50 | 725 | ANSI300 | 68F | SPLIT BODY BALL VALVE ANSI300 API STANDARD 608 ZINC-PLATED CARBON STEEL LCC 2-way full bore split body type ball valve, flanged ANSI300 RF F-t-f acc.to ASME B16.10 Body, ISOd connection ASTM A352 LCC Ball stainless steel ASTM A479 Tp316 Stem stainless steel 17-4-PH Flange drilling according to B16.5 Flange sealing surface: type B1 (raised face) ISO pad according to ISO 5211 Ball seats PTFE, double body-ISOd connection seats in FKM + graphite Stem sealing metal + double o'ring FKM Antistatic device (ATEX) Fire Safe certified acc. to ISO 10497 / API 607 Fugitive emission tested acc.to ISO 15848-1 | 5948 | 2275.11 | 2388.8655 | american | FKM | Carbon steel | Split body API608 |  | SI | SI | SI | SI |  |  |  | SI | #300 | Zinc-plated | Carbon steel
split body | 68F40004 | 68F400 | 68F A600 LCC SB | DN15 | 1/2" | -20 | 185.5 | 100 | 1450 | ANSI600 | 68F | SPLIT BODY BALL VALVE ANSI600 API STANDARD 608 ZINC-PLATED CARBON STEEL LCC 2-way full bore split body type ball valve, flanged ANSI600 RF F-t-f acc.to ASME B16.10 Body, ISOd connection ASTM A352 LCC Ball stainless steel ASTM A479 Tp316 Stem stainless steel 17-4-PH Flange drilling according to B16.5 Flange sealing surface: type B1 (raised face) ISO pad according to ISO 5211 Ball seats PTFE, double body-ISOd connection seats in FKM + graphite Stem sealing metal + double o'ring FKM Antistatic device (ATEX) Fire Safe certified acc. to ISO 10497 / API 607 Fugitive emission tested acc.to ISO 15848-1 | 502.5 | 192.2063 | 201.8166 | american | FKM | Carbon steel | Split body API608 |  | SI | SI | SI | SI |  |  |  | SI | #600 | Zinc-plated | Carbon steel
split body | 68F40005 | 68F400 | 68F A600 LCC SB | DN20 | 3/4" | -20 | 185.5 | 100 | 1450 | ANSI600 | 68F | SPLIT BODY BALL VALVE ANSI600 API STANDARD 608 ZINC-PLATED CARBON STEEL LCC 2-way full bore split body type ball valve, flanged ANSI600 RF F-t-f acc.to ASME B16.10 Body, ISOd connection ASTM A352 LCC Ball stainless steel ASTM A479 Tp316 Stem stainless steel 17-4-PH Flange drilling according to B16.5 Flange sealing surface: type B1 (raised face) ISO pad according to ISO 5211 Ball seats PTFE, double body-ISOd connection seats in FKM + graphite Stem sealing metal + double o'ring FKM Antistatic device (ATEX) Fire Safe certified acc. to ISO 10497 / API 607 Fugitive emission tested acc.to ISO 15848-1 | 534 | 204.255 | 214.4677 | american | FKM | Carbon steel | Split body API608 |  | SI | SI | SI | SI |  |  |  | SI | #600 | Zinc-plated | Carbon steel
split body | 68F40006 | 68F400 | 68F A600 LCC SB | DN25 | 1" | -20 | 185.5 | 100 | 1450 | ANSI600 | 68F | SPLIT BODY BALL VALVE ANSI600 API STANDARD 608 ZINC-PLATED CARBON STEEL LCC 2-way full bore split body type ball valve, flanged ANSI600 RF F-t-f acc.to ASME B16.10 Body, ISOd connection ASTM A352 LCC Ball stainless steel ASTM A479 Tp316 Stem stainless steel 17-4-PH Flange drilling according to B16.5 Flange sealing surface: type B1 (raised face) ISO pad according to ISO 5211 Ball seats PTFE, double body-ISOd connection seats in FKM + graphite Stem sealing metal + double o'ring FKM Antistatic device (ATEX) Fire Safe certified acc. to ISO 10497 / API 607 Fugitive emission tested acc.to ISO 15848-1 | 676 | 258.57 | 271.4985 | american | FKM | Carbon steel | Split body API608 |  | SI | SI | SI | SI |  |  |  | SI | #600 | Zinc-plated | Carbon steel
split body | 68F40008 | 68F400 | 68F A600 LCC SB | DN40 | 1"1/2 | -20 | 185.5 | 100 | 1450 | ANSI600 | 68F | SPLIT BODY BALL VALVE ANSI600 API STANDARD 608 ZINC-PLATED CARBON STEEL LCC 2-way full bore split body type ball valve, flanged ANSI600 RF F-t-f acc.to ASME B16.10 Body, ISOd connection ASTM A352 LCC Ball stainless steel ASTM A479 Tp316 Stem stainless steel 17-4-PH Flange drilling according to B16.5 Flange sealing surface: type B1 (raised face) ISO pad according to ISO 5211 Ball seats PTFE, double body-ISOd connection seats in FKM + graphite Stem sealing metal + double o'ring FKM Antistatic device (ATEX) Fire Safe certified acc. to ISO 10497 / API 607 Fugitive emission tested acc.to ISO 15848-1 | 951.5 | 363.9487 | 382.1462 | american | FKM | Carbon steel | Split body API608 |  | SI | SI | SI | SI |  |  |  | SI | #600 | Zinc-plated | Carbon steel
split body | 68F40010 | 68F400 | 68F A600 LCC SB | DN50 | 2" | -20 | 185.5 | 100 | 1450 | ANSI600 | 68F | SPLIT BODY BALL VALVE ANSI600 API STANDARD 608 ZINC-PLATED CARBON STEEL LCC 2-way full bore split body type ball valve, flanged ANSI600 RF F-t-f acc.to ASME B16.10 Body, ISOd connection ASTM A352 LCC Ball stainless steel ASTM A479 Tp316 Stem stainless steel 17-4-PH Flange drilling according to B16.5 Flange sealing surface: type B1 (raised face) ISO pad according to ISO 5211 Ball seats PTFE, double body-ISOd connection seats in FKM + graphite Stem sealing metal + double o'ring FKM Antistatic device (ATEX) Fire Safe certified acc. to ISO 10497 / API 607 Fugitive emission tested acc.to ISO 15848-1 | 1109.5 | 424.3837 | 445.6029 | american | FKM | Carbon steel | Split body API608 |  | SI | SI | SI | SI |  |  |  | SI | #600 | Zinc-plated | Carbon steel
split body | 68J00004 | 68J000 | 68J A150 CF8M SB | DN15 | 1/2" | -20 | 185.5 | 20 | 290 | ANSI150 | 68J | SPLIT BODY BALL VALVE ANSI150 API STANDARD 608 STAINLESS STEEL ANTISTATIC DEVICE + FIRE SAFE TESTED 2-way full bore split body type ball valve, flanged ANSI150 RF F-t-f acc.to ASME B16.10 Body, ISOd connection A351-CF8M Ball stainless steel ASTM A479 Tp316 Stem stainless steel 17-4-PH Flange drilling according to B16.5 Flange sealing surface: type B1 (raised face) ISO pad according to ISO 5211 Ball seats PTFE, double body-ISOd connection seats in FKM + graphite Stem sealing metal + double o'ring FKM Antistatic device (ATEX) Fire Safe certified acc. to ISO 10497 / API 607 Fugitive emission tested acc.to ISO 15848-1 | 449.5 | 171.9337 | 180.5304 | american | FKM | Stainless steel | Split body API608 |  | SI | SI | SI | SI |  |  |  | SI | #150 | No | Stainless steel
split body | 68J00005 | 68J000 | 68J A150 CF8M SB | DN20 | 3/4" | -20 | 185.5 | 20 | 290 | ANSI150 | 68J | SPLIT BODY BALL VALVE ANSI150 API STANDARD 608 STAINLESS STEEL ANTISTATIC DEVICE + FIRE SAFE TESTED 2-way full bore split body type ball valve, flanged ANSI150 RF F-t-f acc.to ASME B16.10 Body, ISOd connection A351-CF8M Ball stainless steel ASTM A479 Tp316 Stem stainless steel 17-4-PH Flange drilling according to B16.5 Flange sealing surface: type B1 (raised face) ISO pad according to ISO 5211 Ball seats PTFE, double body-ISOd connection seats in FKM + graphite Stem sealing metal + double o'ring FKM Antistatic device (ATEX) Fire Safe certified acc. to ISO 10497 / API 607 Fugitive emission tested acc.to ISO 15848-1 | 532 | 203.49 | 213.6645 | american | FKM | Stainless steel | Split body API608 |  | SI | SI | SI | SI |  |  |  | SI | #150 | No | Stainless steel
split body | 68J00006 | 68J000 | 68J A150 CF8M SB | DN25 | 1" | -20 | 185.5 | 20 | 290 | ANSI150 | 68J | SPLIT BODY BALL VALVE ANSI150 API STANDARD 608 STAINLESS STEEL ANTISTATIC DEVICE + FIRE SAFE TESTED 2-way full bore split body type ball valve, flanged ANSI150 RF F-t-f acc.to ASME B16.10 Body, ISOd connection A351-CF8M Ball stainless steel ASTM A479 Tp316 Stem stainless steel 17-4-PH Flange drilling according to B16.5 Flange sealing surface: type B1 (raised face) ISO pad according to ISO 5211 Ball seats PTFE, double body-ISOd connection seats in FKM + graphite Stem sealing metal + double o'ring FKM Antistatic device (ATEX) Fire Safe certified acc. to ISO 10497 / API 607 Fugitive emission tested acc.to ISO 15848-1 | 652 | 249.39 | 261.8595 | american | FKM | Stainless steel | Split body API608 |  | SI | SI | SI | SI |  |  |  | SI | #150 | No | Stainless steel
split body | 68J00008 | 68J000 | 68J A150 CF8M SB | DN40 | 1"1/2 | -20 | 185.5 | 20 | 290 | ANSI150 | 68J | SPLIT BODY BALL VALVE ANSI150 API STANDARD 608 STAINLESS STEEL ANTISTATIC DEVICE + FIRE SAFE TESTED 2-way full bore split body type ball valve, flanged ANSI150 RF F-t-f acc.to ASME B16.10 Body, ISOd connection A351-CF8M Ball stainless steel ASTM A479 Tp316 Stem stainless steel 17-4-PH Flange drilling according to B16.5 Flange sealing surface: type B1 (raised face) ISO pad according to ISO 5211 Ball seats PTFE, double body-ISOd connection seats in FKM + graphite Stem sealing metal + double o'ring FKM Antistatic device (ATEX) Fire Safe certified acc. to ISO 10497 / API 607 Fugitive emission tested acc.to ISO 15848-1 | 898 | 343.485 | 360.6592 | american | FKM | Stainless steel | Split body API608 |  | SI | SI | SI | SI |  |  |  | SI | #150 | No | Stainless steel
split body | 68J00010 | 68J000 | 68J A150 CF8M SB | DN50 | 2" | -20 | 185.5 | 20 | 290 | ANSI150 | 68J | SPLIT BODY BALL VALVE ANSI150 API STANDARD 608 STAINLESS STEEL ANTISTATIC DEVICE + FIRE SAFE TESTED 2-way full bore split body type ball valve, flanged ANSI150 RF F-t-f acc.to ASME B16.10 Body, ISOd connection A351-CF8M Ball stainless steel ASTM A479 Tp316 Stem stainless steel 17-4-PH Flange drilling according to B16.5 Flange sealing surface: type B1 (raised face) ISO pad according to ISO 5211 Ball seats PTFE, double body-ISOd connection seats in FKM + graphite Stem sealing metal + double o'ring FKM Antistatic device (ATEX) Fire Safe certified acc. to ISO 10497 / API 607 Fugitive emission tested acc.to ISO 15848-1 | 1058.5 | 404.8762 | 425.1201 | american | FKM | Stainless steel | Split body API608 |  | SI | SI | SI | SI |  |  |  | SI | #150 | No | Stainless steel
split body | 68J00014 | 68J000 | 68J A150 CF8M SB | DN80 | 3" | -20 | 185.5 | 20 | 290 | ANSI150 | 68J | SPLIT BODY BALL VALVE ANSI150 API STANDARD 608 STAINLESS STEEL ANTISTATIC DEVICE + FIRE SAFE TESTED 2-way full bore split body type ball valve, flanged ANSI150 RF F-t-f acc.to ASME B16.10 Body, ISOd connection A351-CF8M Ball stainless steel ASTM A479 Tp316 Stem stainless steel 17-4-PH Flange drilling according to B16.5 Flange sealing surface: type B1 (raised face) ISO pad according to ISO 5211 Ball seats PTFE, double body-ISOd connection seats in FKM + graphite Stem sealing metal + double o'ring FKM Antistatic device (ATEX) Fire Safe certified acc. to ISO 10497 / API 607 Fugitive emission tested acc.to ISO 15848-1 | 1859 | 711.0675 | 746.6209 | american | FKM | Stainless steel | Split body API608 |  | SI | SI | SI | SI |  |  |  | SI | #150 | No | Stainless steel
split body | 68J00018 | 68J000 | 68J A150 CF8M SB | DN100 | 4" | -20 | 185.5 | 20 | 290 | ANSI150 | 68J | SPLIT BODY BALL VALVE ANSI150 API STANDARD 608 STAINLESS STEEL ANTISTATIC DEVICE + FIRE SAFE TESTED 2-way full bore split body type ball valve, flanged ANSI150 RF F-t-f acc.to ASME B16.10 Body, ISOd connection A351-CF8M Ball stainless steel ASTM A479 Tp316 Stem stainless steel 17-4-PH Flange drilling according to B16.5 Flange sealing surface: type B1 (raised face) ISO pad according to ISO 5211 Ball seats PTFE, double body-ISOd connection seats in FKM + graphite Stem sealing metal + double o'ring FKM Antistatic device (ATEX) Fire Safe certified acc. to ISO 10497 / API 607 Fugitive emission tested acc.to ISO 15848-1 | 2684 | 1026.63 | 1077.9615 | american | FKM | Stainless steel | Split body API608 |  | SI | SI | SI | SI |  |  |  | SI | #150 | No | Stainless steel
split body | 68J00020 | 68J000 | 68J A150 CF8M SB | DN150 | 6" | -20 | 185.5 | 20 | 290 | ANSI150 | 68J | SPLIT BODY BALL VALVE ANSI150 API STANDARD 608 STAINLESS STEEL ANTISTATIC DEVICE + FIRE SAFE TESTED 2-way full bore split body type ball valve, flanged ANSI150 RF F-t-f acc.to ASME B16.10 Body, ISOd connection A351-CF8M Ball stainless steel ASTM A479 Tp316 Stem stainless steel 17-4-PH Flange drilling according to B16.5 Flange sealing surface: type B1 (raised face) ISO pad according to ISO 5211 Ball seats PTFE, double body-ISOd connection seats in FKM + graphite Stem sealing metal + double o'ring FKM Antistatic device (ATEX) Fire Safe certified acc. to ISO 10497 / API 607 Fugitive emission tested acc.to ISO 15848-1 | 6709 | 2566.1925 | 2694.5021 | american | FKM | Stainless steel | Split body API608 |  | SI | SI | SI | SI |  |  |  | SI | #150 | No | Stainless steel
split body | 68J10004 | 68J100 | 68J A300 CF8M SB | DN15 | 1/2" | -20 | 185.5 | 50 | 725 | ANSI300 | 68J | SPLIT BODY BALL VALVE ANSI300 API STANDARD 608 STAINLESS STEEL ANTISTATIC DEVICE + FIRE SAFE TESTED 2-way full bore split body type ball valve, flanged ANSI300 RF F-t-f acc.to ASME B16.10 Body, ISOd connection A351-CF8M Ball stainless steel ASTM A479 Tp316 Stem stainless steel 17-4-PH Flange drilling according to B16.5 Flange sealing surface: type B1 (raised face) ISO pad according to ISO 5211 Ball seats PTFE, double body-ISOd connection seats in FKM + graphite Stem sealing metal + double o'ring FKM Antistatic device (ATEX) Fire Safe certified acc. to ISO 10497 / API 607 Fugitive emission tested acc.to ISO 15848-1 | 523.5 | 200.2387 | 210.2507 | american | FKM | Stainless steel | Split body API608 |  | SI | SI | SI | SI |  |  |  | SI | #300 | No | Stainless steel
split body | 68J10005 | 68J100 | 68J A300 CF8M SB | DN20 | 3/4" | -20 | 185.5 | 50 | 725 | ANSI300 | 68J | SPLIT BODY BALL VALVE ANSI300 API STANDARD 608 STAINLESS STEEL ANTISTATIC DEVICE + FIRE SAFE TESTED 2-way full bore split body type ball valve, flanged ANSI300 RF F-t-f acc.to ASME B16.10 Body, ISOd connection A351-CF8M Ball stainless steel ASTM A479 Tp316 Stem stainless steel 17-4-PH Flange drilling according to B16.5 Flange sealing surface: type B1 (raised face) ISO pad according to ISO 5211 Ball seats PTFE, double body-ISOd connection seats in FKM + graphite Stem sealing metal + double o'ring FKM Antistatic device (ATEX) Fire Safe certified acc. to ISO 10497 / API 607 Fugitive emission tested acc.to ISO 15848-1 | 592 | 226.44 | 237.762 | american | FKM | Stainless steel | Split body API608 |  | SI | SI | SI | SI |  |  |  | SI | #300 | No | Stainless steel
split body | 68J10006 | 68J100 | 68J A300 CF8M SB | DN25 | 1" | -20 | 185.5 | 50 | 725 | ANSI300 | 68J | SPLIT BODY BALL VALVE ANSI300 API STANDARD 608 STAINLESS STEEL ANTISTATIC DEVICE + FIRE SAFE TESTED 2-way full bore split body type ball valve, flanged ANSI300 RF F-t-f acc.to ASME B16.10 Body, ISOd connection A351-CF8M Ball stainless steel ASTM A479 Tp316 Stem stainless steel 17-4-PH Flange drilling according to B16.5 Flange sealing surface: type B1 (raised face) ISO pad according to ISO 5211 Ball seats PTFE, double body-ISOd connection seats in FKM + graphite Stem sealing metal + double o'ring FKM Antistatic device (ATEX) Fire Safe certified acc. to ISO 10497 / API 607 Fugitive emission tested acc.to ISO 15848-1 | 726 | 277.695 | 291.5797 | american | FKM | Stainless steel | Split body API608 |  | SI | SI | SI | SI |  |  |  | SI | #300 | No | Stainless steel
split body | 68J10008 | 68J100 | 68J A300 CF8M SB | DN40 | 1"1/2 | -20 | 185.5 | 50 | 725 | ANSI300 | 68J | SPLIT BODY BALL VALVE ANSI300 API STANDARD 608 STAINLESS STEEL ANTISTATIC DEVICE + FIRE SAFE TESTED 2-way full bore split body type ball valve, flanged ANSI300 RF F-t-f acc.to ASME B16.10 Body, ISOd connection A351-CF8M Ball stainless steel ASTM A479 Tp316 Stem stainless steel 17-4-PH Flange drilling according to B16.5 Flange sealing surface: type B1 (raised face) ISO pad according to ISO 5211 Ball seats PTFE, double body-ISOd connection seats in FKM + graphite Stem sealing metal + double o'ring FKM Antistatic device (ATEX) Fire Safe certified acc. to ISO 10497 / API 607 Fugitive emission tested acc.to ISO 15848-1 | 1058 | 404.685 | 424.9192 | american | FKM | Stainless steel | Split body API608 |  | SI | SI | SI | SI |  |  |  | SI | #300 | No | Stainless steel
split body | 68J10010 | 68J100 | 68J A300 CF8M SB | DN50 | 2" | -20 | 185.5 | 50 | 725 | ANSI300 | 68J | SPLIT BODY BALL VALVE ANSI300 API STANDARD 608 STAINLESS STEEL ANTISTATIC DEVICE + FIRE SAFE TESTED 2-way full bore split body type ball valve, flanged ANSI300 RF F-t-f acc.to ASME B16.10 Body, ISOd connection A351-CF8M Ball stainless steel ASTM A479 Tp316 Stem stainless steel 17-4-PH Flange drilling according to B16.5 Flange sealing surface: type B1 (raised face) ISO pad according to ISO 5211 Ball seats PTFE, double body-ISOd connection seats in FKM + graphite Stem sealing metal + double o'ring FKM Antistatic device (ATEX) Fire Safe certified acc. to ISO 10497 / API 607 Fugitive emission tested acc.to ISO 15848-1 | 1295 | 495.3375 | 520.1044 | american | FKM | Stainless steel | Split body API608 |  | SI | SI | SI | SI |  |  |  | SI | #300 | No | Stainless steel
split body | 68J10014 | 68J100 | 68J A300 CF8M SB | DN80 | 3" | -20 | 185.5 | 50 | 725 | ANSI300 | 68J | SPLIT BODY BALL VALVE ANSI300 API STANDARD 608 STAINLESS STEEL ANTISTATIC DEVICE + FIRE SAFE TESTED 2-way full bore split body type ball valve, flanged ANSI300 RF F-t-f acc.to ASME B16.10 Body, ISOd connection A351-CF8M Ball stainless steel ASTM A479 Tp316 Stem stainless steel 17-4-PH Flange drilling according to B16.5 Flange sealing surface: type B1 (raised face) ISO pad according to ISO 5211 Ball seats PTFE, double body-ISOd connection seats in FKM + graphite Stem sealing metal + double o'ring FKM Antistatic device (ATEX) Fire Safe certified acc. to ISO 10497 / API 607 Fugitive emission tested acc.to ISO 15848-1 | 2337 | 893.9025 | 938.5976 | american | FKM | Stainless steel | Split body API608 |  | SI | SI | SI | SI |  |  |  | SI | #300 | No | Stainless steel
split body | 68J10018 | 68J100 | 68J A300 CF8M SB | DN100 | 4" | -20 | 185.5 | 50 | 725 | ANSI300 | 68J | SPLIT BODY BALL VALVE ANSI300 API STANDARD 608 STAINLESS STEEL ANTISTATIC DEVICE + FIRE SAFE TESTED 2-way full bore split body type ball valve, flanged ANSI300 RF F-t-f acc.to ASME B16.10 Body, ISOd connection A351-CF8M Ball stainless steel ASTM A479 Tp316 Stem stainless steel 17-4-PH Flange drilling according to B16.5 Flange sealing surface: type B1 (raised face) ISO pad according to ISO 5211 Ball seats PTFE, double body-ISOd connection seats in FKM + graphite Stem sealing metal + double o'ring FKM Antistatic device (ATEX) Fire Safe certified acc. to ISO 10497 / API 607 Fugitive emission tested acc.to ISO 15848-1 | 3432.5 | 1312.9312 | 1378.5778 | american | FKM | Stainless steel | Split body API608 |  | SI | SI | SI | SI |  |  |  | SI | #300 | No | Stainless steel
split body | 68J10020 | 68J100 | 68J A300 CF8M SB | DN150 | 6" | -20 | 185.5 | 50 | 725 | ANSI300 | 68J | SPLIT BODY BALL VALVE ANSI300 API STANDARD 608 STAINLESS STEEL ANTISTATIC DEVICE + FIRE SAFE TESTED 2-way full bore split body type ball valve, flanged ANSI300 RF F-t-f acc.to ASME B16.10 Body, ISOd connection A351-CF8M Ball stainless steel ASTM A479 Tp316 Stem stainless steel 17-4-PH Flange drilling according to B16.5 Flange sealing surface: type B1 (raised face) ISO pad according to ISO 5211 Ball seats PTFE, double body-ISOd connection seats in FKM + graphite Stem sealing metal + double o'ring FKM Antistatic device (ATEX) Fire Safe certified acc. to ISO 10497 / API 607 Fugitive emission tested acc.to ISO 15848-1 | 8496.5 | 3249.9112 | 3412.4068 | american | FKM | Stainless steel | Split body API608 |  | SI | SI | SI | SI |  |  |  | SI | #300 | No | Stainless steel
split body | 68J40104 | 68J401 | 68J A600 CF8M SB | DN15 | 1/2" | -20 | 185.5 | 100 | 1450 | ANSI600 | 68J | SPLIT BODY BALL VALVE ANSI600 API STANDARD 608 STAINLESS STEEL ANTISTATIC DEVICE + FIRE SAFE TESTED 2-way full bore split body type ball valve, flanged ANSI600 RF F-t-f acc.to ASME B16.10 Body, ISOd connection A351-CF8M Ball stainless steel ASTM A479 Tp316 Stem stainless steel 17-4-PH Flange drilling according to B16.5 Flange sealing surface: type B1 (raised face) ISO pad according to ISO 5211 Ball seats PTFE, double body-ISOd connection seats in FKM + graphite Stem sealing metal + double o'ring FKM Antistatic device (ATEX) Fire Safe certified acc. to ISO 10497 / API 607 Fugitive emission tested acc.to ISO 15848-1 | 604.5 | 231.2212 | 242.7823 | american | FKM | Stainless steel | Split body API608 |  | SI | SI | SI | SI |  |  |  | SI | #600 | No | Stainless steel
split body | 68J40105 | 68J401 | 68J A600 CF8M SB | DN20 | 3/4" | -20 | 185.5 | 100 | 1450 | ANSI600 | 68J | SPLIT BODY BALL VALVE ANSI600 API STANDARD 608 STAINLESS STEEL ANTISTATIC DEVICE + FIRE SAFE TESTED 2-way full bore split body type ball valve, flanged ANSI600 RF F-t-f acc.to ASME B16.10 Body, ISOd connection A351-CF8M Ball stainless steel ASTM A479 Tp316 Stem stainless steel 17-4-PH Flange drilling according to B16.5 Flange sealing surface: type B1 (raised face) ISO pad according to ISO 5211 Ball seats PTFE, double body-ISOd connection seats in FKM + graphite Stem sealing metal + double o'ring FKM Antistatic device (ATEX) Fire Safe certified acc. to ISO 10497 / API 607 Fugitive emission tested acc.to ISO 15848-1 | 716 | 273.87 | 287.5635 | american | FKM | Stainless steel | Split body API608 |  | SI | SI | SI | SI |  |  |  | SI | #600 | No | Stainless steel
split body | 68J40106 | 68J401 | 68J A600 CF8M SB | DN25 | 1" | -20 | 185.5 | 100 | 1450 | ANSI600 | 68J | SPLIT BODY BALL VALVE ANSI600 API STANDARD 608 STAINLESS STEEL ANTISTATIC DEVICE + FIRE SAFE TESTED 2-way full bore split body type ball valve, flanged ANSI600 RF F-t-f acc.to ASME B16.10 Body, ISOd connection A351-CF8M Ball stainless steel ASTM A479 Tp316 Stem stainless steel 17-4-PH Flange drilling according to B16.5 Flange sealing surface: type B1 (raised face) ISO pad according to ISO 5211 Ball seats PTFE, double body-ISOd connection seats in FKM + graphite Stem sealing metal + double o'ring FKM Antistatic device (ATEX) Fire Safe certified acc. to ISO 10497 / API 607 Fugitive emission tested acc.to ISO 15848-1 | 893 | 341.5725 | 358.6511 | american | FKM | Stainless steel | Split body API608 |  | SI | SI | SI | SI |  |  |  | SI | #600 | No | Stainless steel
split body | 68J40108 | 68J401 | 68J A600 CF8M SB | DN40 | 1"1/2 | -20 | 185.5 | 100 | 1450 | ANSI600 | 68J | SPLIT BODY BALL VALVE ANSI600 API STANDARD 608 STAINLESS STEEL ANTISTATIC DEVICE + FIRE SAFE TESTED 2-way full bore split body type ball valve, flanged ANSI600 RF F-t-f acc.to ASME B16.10 Body, ISOd connection A351-CF8M Ball stainless steel ASTM A479 Tp316 Stem stainless steel 17-4-PH Flange drilling according to B16.5 Flange sealing surface: type B1 (raised face) ISO pad according to ISO 5211 Ball seats PTFE, double body-ISOd connection seats in FKM + graphite Stem sealing metal + double o'ring FKM Antistatic device (ATEX) Fire Safe certified acc. to ISO 10497 / API 607 Fugitive emission tested acc.to ISO 15848-1 | 1326.5 | 507.3862 | 532.7556 | american | FKM | Stainless steel | Split body API608 |  | SI | SI | SI | SI |  |  |  | SI | #600 | No | Stainless steel
split body | 68J40110 | 68J401 | 68J A600 CF8M SB | DN50 | 2" | -20 | 185.5 | 100 | 1450 | ANSI600 | 68J | SPLIT BODY BALL VALVE ANSI600 API STANDARD 608 STAINLESS STEEL ANTISTATIC DEVICE + FIRE SAFE TESTED 2-way full bore split body type ball valve, flanged ANSI600 RF F-t-f acc.to ASME B16.10 Body, ISOd connection A351-CF8M Ball stainless steel ASTM A479 Tp316 Stem stainless steel 17-4-PH Flange drilling according to B16.5 Flange sealing surface: type B1 (raised face) ISO pad according to ISO 5211 Ball seats PTFE, double body-ISOd connection seats in FKM + graphite Stem sealing metal + double o'ring FKM Antistatic device (ATEX) Fire Safe certified acc. to ISO 10497 / API 607 Fugitive emission tested acc.to ISO 15848-1 | 1617.5 | 618.6937 | 649.6284 | american | FKM | Stainless steel | Split body API608 |  | SI | SI | SI | SI |  |  |  | SI | #600 | No | Stainless steel
split body | 68R01504 | 68R015 | 68R A150 A995-6A SB | DN15 | 1/2" | -20 | 185.5 | 20 | 290 | ANSI150 | 68R | SPLIT BODY BALL VALVE ANSI150 API STANDARD 608 SUPER DUPLEX ANTISTATIC DEVICE + FIRE SAFE TESTED 2-way full bore split body type ball valve, flanged ANSI150 RF F-t-f acc.to ASME B16.10 Body, ISOd connection SUPER DUPLEX ASTM A995-Gr. 6 Ball and stem UNS S32760 Flange drilling according to B16.5 Flange sealing surface: type B1 (raised face) ISO pad according to ISO 5211 Ball seats PTFE, double body-ISOd connection seats in FKM + graphite Stem sealing metal + double o'ring FKM Antistatic device (ATEX) Fire Safe certified acc. to ISO 10497 / API 607 Fugitive emission tested acc.to ISO 15848-1 | 719.5 | 275.2088 | 288.9692 | american | FKM | Super duplex | Split body API608 |  | SI | SI | SI | SI |  |  |  | SI | #150 | No | Super duplex
split body | 68R01505 | 68R015 | 68R A150 A995-6A SB | DN20 | 3/4" | -20 | 185.5 | 20 | 290 | ANSI150 | 68R | SPLIT BODY BALL VALVE ANSI150 API STANDARD 608 SUPER DUPLEX ANTISTATIC DEVICE + FIRE SAFE TESTED 2-way full bore split body type ball valve, flanged ANSI150 RF F-t-f acc.to ASME B16.10 Body, ISOd connection SUPER DUPLEX ASTM A995-Gr. 6 Ball and stem UNS S32760 Flange drilling according to B16.5 Flange sealing surface: type B1 (raised face) ISO pad according to ISO 5211 Ball seats PTFE, double body-ISOd connection seats in FKM + graphite Stem sealing metal + double o'ring FKM Antistatic device (ATEX) Fire Safe certified acc. to ISO 10497 / API 607 Fugitive emission tested acc.to ISO 15848-1 | 844 | 322.83 | 338.9715 | american | FKM | Super duplex | Split body API608 |  | SI | SI | SI | SI |  |  |  | SI | #150 | No | Super duplex
split body | 68R01506 | 68R015 | 68R A150 A995-6A SB | DN25 | 1" | -20 | 185.5 | 20 | 290 | ANSI150 | 68R | SPLIT BODY BALL VALVE ANSI150 API STANDARD 608 SUPER DUPLEX ANTISTATIC DEVICE + FIRE SAFE TESTED 2-way full bore split body type ball valve, flanged ANSI150 RF F-t-f acc.to ASME B16.10 Body, ISOd connection SUPER DUPLEX ASTM A995-Gr. 6 Ball and stem UNS S32760 Flange drilling according to B16.5 Flange sealing surface: type B1 (raised face) ISO pad according to ISO 5211 Ball seats PTFE, double body-ISOd connection seats in FKM + graphite Stem sealing metal + double o'ring FKM Antistatic device (ATEX) Fire Safe certified acc. to ISO 10497 / API 607 Fugitive emission tested acc.to ISO 15848-1 | 1047.5 | 400.6687 | 420.7022 | american | FKM | Super duplex | Split body API608 |  | SI | SI | SI | SI |  |  |  | SI | #150 | No | Super duplex
split body | 68R01508 | 68R015 | 68R A150 A995-6A SB | DN40 | 1"1/2 | -20 | 185.5 | 20 | 290 | ANSI150 | 68R | SPLIT BODY BALL VALVE ANSI150 API STANDARD 608 SUPER DUPLEX ANTISTATIC DEVICE + FIRE SAFE TESTED 2-way full bore split body type ball valve, flanged ANSI150 RF F-t-f acc.to ASME B16.10 Body, ISOd connection SUPER DUPLEX ASTM A995-Gr. 6 Ball and stem UNS S32760 Flange drilling according to B16.5 Flange sealing surface: type B1 (raised face) ISO pad according to ISO 5211 Ball seats PTFE, double body-ISOd connection seats in FKM + graphite Stem sealing metal + double o'ring FKM Antistatic device (ATEX) Fire Safe certified acc. to ISO 10497 / API 607 Fugitive emission tested acc.to ISO 15848-1 | 1480 | 566.1 | 594.405 | american | FKM | Super duplex | Split body API608 |  | SI | SI | SI | SI |  |  |  | SI | #150 | No | Super duplex
split body | 68R01510 | 68R015 | 68R A150 A995-6A SB | DN50 | 2" | -20 | 185.5 | 20 | 290 | ANSI150 | 68R | SPLIT BODY BALL VALVE ANSI150 API STANDARD 608 SUPER DUPLEX ANTISTATIC DEVICE + FIRE SAFE TESTED 2-way full bore split body type ball valve, flanged ANSI150 RF F-t-f acc.to ASME B16.10 Body, ISOd connection SUPER DUPLEX ASTM A995-Gr. 6 Ball and stem UNS S32760 Flange drilling according to B16.5 Flange sealing surface: type B1 (raised face) ISO pad according to ISO 5211 Ball seats PTFE, double body-ISOd connection seats in FKM + graphite Stem sealing metal + double o'ring FKM Antistatic device (ATEX) Fire Safe certified acc. to ISO 10497 / API 607 Fugitive emission tested acc.to ISO 15848-1 | 1935 | 740.1375 | 777.1444 | american | FKM | Super duplex | Split body API608 |  | SI | SI | SI | SI |  |  |  | SI | #150 | No | Super duplex
split body | 68R01514 | 68R015 | 68R A150 A995-6A SB | DN80 | 3" | -20 | 185.5 | 20 | 290 | ANSI150 | 68R | SPLIT BODY BALL VALVE ANSI150 API STANDARD 608 SUPER DUPLEX ANTISTATIC DEVICE + FIRE SAFE TESTED 2-way full bore split body type ball valve, flanged ANSI150 RF F-t-f acc.to ASME B16.10 Body, ISOd connection SUPER DUPLEX ASTM A995-Gr. 6 Ball and stem UNS S32760 Flange drilling according to B16.5 Flange sealing surface: type B1 (raised face) ISO pad according to ISO 5211 Ball seats PTFE, double body-ISOd connection seats in FKM + graphite Stem sealing metal + double o'ring FKM Antistatic device (ATEX) Fire Safe certified acc. to ISO 10497 / API 607 Fugitive emission tested acc.to ISO 15848-1 | 3214.5 | 1229.5462 | 1291.0236 | american | FKM | Super duplex | Split body API608 |  | SI | SI | SI | SI |  |  |  | SI | #150 | No | Super duplex
split body | 68R01518 | 68R015 | 68R A150 A995-6A SB | DN100 | 4" | -20 | 185.5 | 20 | 290 | ANSI150 | 68R | SPLIT BODY BALL VALVE ANSI150 API STANDARD 608 SUPER DUPLEX ANTISTATIC DEVICE + FIRE SAFE TESTED 2-way full bore split body type ball valve, flanged ANSI150 RF F-t-f acc.to ASME B16.10 Body, ISOd connection SUPER DUPLEX ASTM A995-Gr. 6 Ball and stem UNS S32760 Flange drilling according to B16.5 Flange sealing surface: type B1 (raised face) ISO pad according to ISO 5211 Ball seats PTFE, double body-ISOd connection seats in FKM + graphite Stem sealing metal + double o'ring FKM Antistatic device (ATEX) Fire Safe certified acc. to ISO 10497 / API 607 Fugitive emission tested acc.to ISO 15848-1 | 5511.5 | 2108.1487 | 2213.5562 | american | FKM | Super duplex | Split body API608 |  | SI | SI | SI | SI |  |  |  | SI | #150 | No | Super duplex
split body | 68R01520 | 68R015 | 68R A150 A995-6A SB | DN150 | 6" | -20 | 185.5 | 20 | 290 | ANSI150 | 68R | SPLIT BODY BALL VALVE ANSI150 API STANDARD 608 SUPER DUPLEX ANTISTATIC DEVICE + FIRE SAFE TESTED 2-way full bore split body type ball valve, flanged ANSI150 RF F-t-f acc.to ASME B16.10 Body, ISOd connection SUPER DUPLEX ASTM A995-Gr. 6 Ball and stem UNS S32760 Flange drilling according to B16.5 Flange sealing surface: type B1 (raised face) ISO pad according to ISO 5211 Ball seats PTFE, double body-ISOd connection seats in FKM + graphite Stem sealing metal + double o'ring FKM Antistatic device (ATEX) Fire Safe certified acc. to ISO 10497 / API 607 Fugitive emission tested acc.to ISO 15848-1 | 11544 | 4415.58 | 4636.359 | american | FKM | Super duplex | Split body API608 |  | SI | SI | SI | SI |  |  |  | SI | #150 | No | Super duplex
split body | 68R11504 | 68R115 | 68R A300 A995-6A SB | DN15 | 1/2" | -20 | 185.5 | 50 | 725 | ANSI300 | 68R | SPLIT BODY BALL VALVE ANSI300 API STANDARD 608 SUPER DUPLEX ANTISTATIC DEVICE + FIRE SAFE TESTED 2-way full bore split body type ball valve, flanged ANSI300 RF F-t-f acc.to ASME B16.10 Body, ISOd connection SUPER DUPLEX ASTM A995-Gr. 6 Ball and stem UNS S32760 Flange drilling according to B16.5 Flange sealing surface: type B1 (raised face) ISO pad according to ISO 5211 Ball seats PTFE, double body-ISOd connection seats in FKM + graphite Stem sealing metal + double o'ring FKM Antistatic device (ATEX) Fire Safe certified acc. to ISO 10497 / API 607 Fugitive emission tested acc.to ISO 15848-1 | 803.5 | 307.3388 | 322.7057 | american | FKM | Super duplex | Split body API608 |  | SI | SI | SI | SI |  |  |  | SI | #300 | No | Super duplex
split body | 68R11505 | 68R115 | 68R A300 A995-6A SB | DN20 | 3/4" | -20 | 185.5 | 50 | 725 | ANSI300 | 68R | SPLIT BODY BALL VALVE ANSI300 API STANDARD 608 SUPER DUPLEX ANTISTATIC DEVICE + FIRE SAFE TESTED 2-way full bore split body type ball valve, flanged ANSI300 RF F-t-f acc.to ASME B16.10 Body, ISOd connection SUPER DUPLEX ASTM A995-Gr. 6 Ball and stem UNS S32760 Flange drilling according to B16.5 Flange sealing surface: type B1 (raised face) ISO pad according to ISO 5211 Ball seats PTFE, double body-ISOd connection seats in FKM + graphite Stem sealing metal + double o'ring FKM Antistatic device (ATEX) Fire Safe certified acc. to ISO 10497 / API 607 Fugitive emission tested acc.to ISO 15848-1 | 960 | 367.2 | 385.56 | american | FKM | Super duplex | Split body API608 |  | SI | SI | SI | SI |  |  |  | SI | #300 | No | Super duplex
split body | 68R11506 | 68R115 | 68R A300 A995-6A SB | DN25 | 1" | -20 | 185.5 | 50 | 725 | ANSI300 | 68R | SPLIT BODY BALL VALVE ANSI300 API STANDARD 608 SUPER DUPLEX ANTISTATIC DEVICE + FIRE SAFE TESTED 2-way full bore split body type ball valve, flanged ANSI300 RF F-t-f acc.to ASME B16.10 Body, ISOd connection SUPER DUPLEX ASTM A995-Gr. 6 Ball and stem UNS S32760 Flange drilling according to B16.5 Flange sealing surface: type B1 (raised face) ISO pad according to ISO 5211 Ball seats PTFE, double body-ISOd connection seats in FKM + graphite Stem sealing metal + double o'ring FKM Antistatic device (ATEX) Fire Safe certified acc. to ISO 10497 / API 607 Fugitive emission tested acc.to ISO 15848-1 | 1177.5 | 450.3938 | 472.9134 | american | FKM | Super duplex | Split body API608 |  | SI | SI | SI | SI |  |  |  | SI | #300 | No | Super duplex
split body | 68R11508 | 68R115 | 68R A300 A995-6A SB | DN40 | 1"1/2 | -20 | 185.5 | 50 | 725 | ANSI300 | 68R | SPLIT BODY BALL VALVE ANSI300 API STANDARD 608 SUPER DUPLEX ANTISTATIC DEVICE + FIRE SAFE TESTED 2-way full bore split body type ball valve, flanged ANSI300 RF F-t-f acc.to ASME B16.10 Body, ISOd connection SUPER DUPLEX ASTM A995-Gr. 6 Ball and stem UNS S32760 Flange drilling according to B16.5 Flange sealing surface: type B1 (raised face) ISO pad according to ISO 5211 Ball seats PTFE, double body-ISOd connection seats in FKM + graphite Stem sealing metal + double o'ring FKM Antistatic device (ATEX) Fire Safe certified acc. to ISO 10497 / API 607 Fugitive emission tested acc.to ISO 15848-1 | 1748.5 | 668.8012 | 702.2413 | american | FKM | Super duplex | Split body API608 |  | SI | SI | SI | SI |  |  |  | SI | #300 | No | Super duplex
split body | 68R11510 | 68R115 | 68R A300 A995-6A SB | DN50 | 2" | -20 | 185.5 | 50 | 725 | ANSI300 | 68R | SPLIT BODY BALL VALVE ANSI300 API STANDARD 608 SUPER DUPLEX ANTISTATIC DEVICE + FIRE SAFE TESTED 2-way full bore split body type ball valve, flanged ANSI300 RF F-t-f acc.to ASME B16.10 Body, ISOd connection SUPER DUPLEX ASTM A995-Gr. 6 Ball and stem UNS S32760 Flange drilling according to B16.5 Flange sealing surface: type B1 (raised face) ISO pad according to ISO 5211 Ball seats PTFE, double body-ISOd connection seats in FKM + graphite Stem sealing metal + double o'ring FKM Antistatic device (ATEX) Fire Safe certified acc. to ISO 10497 / API 607 Fugitive emission tested acc.to ISO 15848-1 | 2203 | 842.6475 | 884.7799 | american | FKM | Super duplex | Split body API608 |  | SI | SI | SI | SI |  |  |  | SI | #300 | No | Super duplex
split body | 68R11514 | 68R115 | 68R A300 A995-6A SB | DN80 | 3" | -20 | 185.5 | 50 | 725 | ANSI300 | 68R | SPLIT BODY BALL VALVE ANSI300 API STANDARD 608 SUPER DUPLEX ANTISTATIC DEVICE + FIRE SAFE TESTED 2-way full bore split body type ball valve, flanged ANSI300 RF F-t-f acc.to ASME B16.10 Body, ISOd connection SUPER DUPLEX ASTM A995-Gr. 6 Ball and stem UNS S32760 Flange drilling according to B16.5 Flange sealing surface: type B1 (raised face) ISO pad according to ISO 5211 Ball seats PTFE, double body-ISOd connection seats in FKM + graphite Stem sealing metal + double o'ring FKM Antistatic device (ATEX) Fire Safe certified acc. to ISO 10497 / API 607 Fugitive emission tested acc.to ISO 15848-1 | 3911 | 1495.9575 | 1570.7554 | american | FKM | Super duplex | Split body API608 |  | SI | SI | SI | SI |  |  |  | SI | #300 | No | Super duplex
split body | 68R11518 | 68R115 | 68R A300 A995-6A SB | DN100 | 4" | -20 | 185.5 | 50 | 725 | ANSI300 | 68R | SPLIT BODY BALL VALVE ANSI300 API STANDARD 608 SUPER DUPLEX ANTISTATIC DEVICE + FIRE SAFE TESTED 2-way full bore split body type ball valve, flanged ANSI300 RF F-t-f acc.to ASME B16.10 Body, ISOd connection SUPER DUPLEX ASTM A995-Gr. 6 Ball and stem UNS S32760 Flange drilling according to B16.5 Flange sealing surface: type B1 (raised face) ISO pad according to ISO 5211 Ball seats PTFE, double body-ISOd connection seats in FKM + graphite Stem sealing metal + double o'ring FKM Antistatic device (ATEX) Fire Safe certified acc. to ISO 10497 / API 607 Fugitive emission tested acc.to ISO 15848-1 | 6632.5 | 2536.9312 | 2663.7778 | american | FKM | Super duplex | Split body API608 |  | SI | SI | SI | SI |  |  |  | SI | #300 | No | Super duplex
split body | 68R11520 | 68R115 | 68R A300 A995-6A SB | DN150 | 6" | -20 | 185.5 | 50 | 725 | ANSI300 | 68R | SPLIT BODY BALL VALVE ANSI300 API STANDARD 608 SUPER DUPLEX ANTISTATIC DEVICE + FIRE SAFE TESTED 2-way full bore split body type ball valve, flanged ANSI300 RF F-t-f acc.to ASME B16.10 Body, ISOd connection SUPER DUPLEX ASTM A995-Gr. 6 Ball and stem UNS S32760 Flange drilling according to B16.5 Flange sealing surface: type B1 (raised face) ISO pad according to ISO 5211 Ball seats PTFE, double body-ISOd connection seats in FKM + graphite Stem sealing metal + double o'ring FKM Antistatic device (ATEX) Fire Safe certified acc. to ISO 10497 / API 607 Fugitive emission tested acc.to ISO 15848-1 | 13720.5 | 5248.0912 | 5510.4958 | american | FKM | Super duplex | Split body API608 |  | SI | SI | SI | SI |  |  |  | SI | #300 | No | Super duplex
split body | 68R41504 | 68R415 | 68R A600 A995-6A SB | DN15 | 1/2" | -20 | 185.5 | 100 | 1450 | ANSI600 | 68R | SPLIT BODY BALL VALVE ANSI600 API STANDARD 608 SUPER DUPLEX WITH GEAR BOX ANTISTATIC DEVICE + FIRE SAFE TESTED 2-way full bore split body type ball valve, flanged ANSI600 RF F-t-f acc.to ASME B16.10 Body, ISOd connection SUPER DUPLEX ASTM A995-Gr. 6 Ball and stem UNS S32760 Flange drilling according to B16.5 Flange sealing surface: type B1 (raised face) ISO pad according to ISO 5211 Ball seats PTFE, double body-ISOd connection seats in FKM + graphite Stem sealing metal + double o'ring FKM Antistatic device (ATEX) Fire Safe certified acc. to ISO 10497 / API 607 Fugitive emission tested acc.to ISO 15848-1 | 842.5 | 322.2562 | 338.3691 | american | FKM | Super duplex | Split body API608 |  | SI | SI | SI | SI |  |  |  | SI | #600 | No | Super duplex
split body | 68R41505 | 68R415 | 68R A600 A995-6A SB | DN20 | 3/4" | -20 | 185.5 | 100 | 1450 | ANSI600 | 68R | SPLIT BODY BALL VALVE ANSI600 API STANDARD 608 SUPER DUPLEX WITH GEAR BOX ANTISTATIC DEVICE + FIRE SAFE TESTED 2-way full bore split body type ball valve, flanged ANSI600 RF F-t-f acc.to ASME B16.10 Body, ISOd connection SUPER DUPLEX ASTM A995-Gr. 6 Ball and stem UNS S32760 Flange drilling according to B16.5 Flange sealing surface: type B1 (raised face) ISO pad according to ISO 5211 Ball seats PTFE, double body-ISOd connection seats in FKM + graphite Stem sealing metal + double o'ring FKM Antistatic device (ATEX) Fire Safe certified acc. to ISO 10497 / API 607 Fugitive emission tested acc.to ISO 15848-1 | 1020.5 | 390.3412 | 409.8583 | american | FKM | Super duplex | Split body API608 |  | SI | SI | SI | SI |  |  |  | SI | #600 | No | Super duplex
split body | 68R41506 | 68R415 | 68R A600 A995-6A SB | DN25 | 1" | -20 | 185.5 | 100 | 1450 | ANSI600 | 68R | SPLIT BODY BALL VALVE ANSI600 API STANDARD 608 SUPER DUPLEX WITH GEAR BOX ANTISTATIC DEVICE + FIRE SAFE TESTED 2-way full bore split body type ball valve, flanged ANSI600 RF F-t-f acc.to ASME B16.10 Body, ISOd connection SUPER DUPLEX ASTM A995-Gr. 6 Ball and stem UNS S32760 Flange drilling according to B16.5 Flange sealing surface: type B1 (raised face) ISO pad according to ISO 5211 Ball seats PTFE, double body-ISOd connection seats in FKM + graphite Stem sealing metal + double o'ring FKM Antistatic device (ATEX) Fire Safe certified acc. to ISO 10497 / API 607 Fugitive emission tested acc.to ISO 15848-1 | 1234 | 472.005 | 495.6053 | american | FKM | Super duplex | Split body API608 |  | SI | SI | SI | SI |  |  |  | SI | #600 | No | Super duplex
split body | 68R41508 | 68R415 | 68R A600 A995-6A SB | DN40 | 1"1/2 | -20 | 185.5 | 100 | 1450 | ANSI600 | 68R | SPLIT BODY BALL VALVE ANSI600 API STANDARD 608 SUPER DUPLEX WITH GEAR BOX ANTISTATIC DEVICE + FIRE SAFE TESTED 2-way full bore split body type ball valve, flanged ANSI600 RF F-t-f acc.to ASME B16.10 Body, ISOd connection SUPER DUPLEX ASTM A995-Gr. 6 Ball and stem UNS S32760 Flange drilling according to B16.5 Flange sealing surface: type B1 (raised face) ISO pad according to ISO 5211 Ball seats PTFE, double body-ISOd connection seats in FKM + graphite Stem sealing metal + double o'ring FKM Antistatic device (ATEX) Fire Safe certified acc. to ISO 10497 / API 607 Fugitive emission tested acc.to ISO 15848-1 | 1964 | 751.23 | 788.7915 | american | FKM | Super duplex | Split body API608 |  | SI | SI | SI | SI |  |  |  | SI | #600 | No | Super duplex
split body | 68R41510 | 68R415 | 68R A600 A995-6A SB | DN50 | 2" | -20 | 185.5 | 100 | 1450 | ANSI600 | 68R | SPLIT BODY BALL VALVE ANSI600 API STANDARD 608 SUPER DUPLEX WITH GEAR BOX ANTISTATIC DEVICE + FIRE SAFE TESTED 2-way full bore split body type ball valve, flanged ANSI600 RF F-t-f acc.to ASME B16.10 Body, ISOd connection SUPER DUPLEX ASTM A995-Gr. 6 Ball and stem UNS S32760 Flange drilling according to B16.5 Flange sealing surface: type B1 (raised face) ISO pad according to ISO 5211 Ball seats PTFE, double body-ISOd connection seats in FKM + graphite Stem sealing metal + double o'ring FKM Antistatic device (ATEX) Fire Safe certified acc. to ISO 10497 / API 607 Fugitive emission tested acc.to ISO 15848-1 | 2964.5 | 1133.9212 | 1190.6173 | american | FKM | Super duplex | Split body API608 |  | SI | SI | SI | SI |  |  |  | SI | #600 | No | Super duplex
2 pcs | 70007604V36 | 700076V36 | 703 NPT CF8M | DN15 | 1/2" | -20 | 185.5 | 64 | 928 | Threaded | 703 | BALL VALVE FF THREADED STAINLESS STEEL AISI 316 DIRECT MOUNTING WITH V-BALL 2-way control ball valve FF threaded NPT B.1.20.1 Body, end connection and ball stainless steel ASTM A351-CF8M, stem A479-Tp316 V-BALL 30°-60°, unidirectional Ball seats PTFE ISO pad according to ISO 5211 Stem o-ring: FKM | 109.8 |  |  |  | FKM | Stainless steel | Two-Piece Valve | NPT | SI |  | SI | SI |  |  | SI |  |  | No | Stainless steel | Control
2 pcs | 70007605V36 | 700076V36 | 703 NPT CF8M | DN20 | 3/4" | -20 | 185.5 | 64 | 928 | Threaded | 703 | BALL VALVE FF THREADED STAINLESS STEEL AISI 316 DIRECT MOUNTING WITH V-BALL 2-way control ball valve FF threaded NPT B.1.20.1 Body, end connection and ball stainless steel ASTM A351-CF8M, stem A479-Tp316 V-BALL 30°-60°, unidirectional Ball seats PTFE ISO pad according to ISO 5211 Stem o-ring: FKM | 120.6 |  |  |  | FKM | Stainless steel | Two-Piece Valve | NPT | SI |  | SI | SI |  |  | SI |  |  | No | Stainless steel | Control
2 pcs | 70007606V36 | 700076V36 | 703 NPT CF8M | DN25 | 1" | -20 | 185.5 | 64 | 928 | Threaded | 703 | BALL VALVE FF THREADED STAINLESS STEEL AISI 316 DIRECT MOUNTING WITH V-BALL 2-way control ball valve FF threaded NPT B.1.20.1 Body, end connection and ball stainless steel ASTM A351-CF8M, stem A479-Tp316 V-BALL 30°-60°, unidirectional Ball seats PTFE ISO pad according to ISO 5211 Stem o-ring: FKM | 149.4 |  |  |  | FKM | Stainless steel | Two-Piece Valve | NPT | SI |  | SI | SI |  |  | SI |  |  | No | Stainless steel | Control
2 pcs | 70007607V36 | 700076V36 | 703 NPT CF8M | DN32 | 1"1/4 | -20 | 185.5 | 64 | 928 | Threaded | 703 | BALL VALVE FF THREADED STAINLESS STEEL AISI 316 DIRECT MOUNTING WITH V-BALL 2-way control ball valve FF threaded NPT B.1.20.1 Body, end connection and ball stainless steel ASTM A351-CF8M, stem A479-Tp316 V-BALL 30°-60°, unidirectional Ball seats PTFE ISO pad according to ISO 5211 Stem o-ring: FKM | 218.7 |  |  |  | FKM | Stainless steel | Two-Piece Valve | NPT | SI |  | SI | SI |  |  | SI |  |  | No | Stainless steel | Control
2 pcs | 70007608V36 | 700076V36 | 703 NPT CF8M | DN40 | 1"1/2 | -20 | 185.5 | 64 | 928 | Threaded | 703 | BALL VALVE FF THREADED STAINLESS STEEL AISI 316 DIRECT MOUNTING WITH V-BALL 2-way control ball valve FF threaded NPT B.1.20.1 Body, end connection and ball stainless steel ASTM A351-CF8M, stem A479-Tp316 V-BALL 30°-60°, unidirectional Ball seats PTFE ISO pad according to ISO 5211 Stem o-ring: FKM | 249.3 |  |  |  | FKM | Stainless steel | Two-Piece Valve | NPT | SI |  | SI | SI |  |  | SI |  |  | No | Stainless steel | Control
2 pcs | 70007610V36 | 700076V36 | 703 NPT CF8M | DN50 | 2" | -20 | 185.5 | 64 | 928 | Threaded | 703 | BALL VALVE FF THREADED STAINLESS STEEL AISI 316 DIRECT MOUNTING WITH V-BALL 2-way control ball valve FF threaded NPT B.1.20.1 Body, end connection and ball stainless steel ASTM A351-CF8M, stem A479-Tp316 V-BALL 30°-60°, unidirectional Ball seats PTFE ISO pad according to ISO 5211 Stem o-ring: FKM | 342.9 |  |  |  | FKM | Stainless steel | Two-Piece Valve | NPT | SI |  | SI | SI |  |  | SI |  |  | No | Stainless steel | Control
2 pcs | 70007612V36 | 700076V36 | 703 NPT CF8M | DN65 | 2"1/2 | -20 | 185.5 | 25 | 362.5 | Threaded | 703 | BALL VALVE FF THREADED STAINLESS STEEL AISI 316 DIRECT MOUNTING WITH V-BALL 2-way control ball valve FF threaded NPT B.1.20.1 Body, end connection and ball stainless steel ASTM A351-CF8M, stem A479-Tp316 V-BALL 30°-60°, unidirectional Ball seats PTFE ISO pad according to ISO 5211 Stem o-ring: FKM | 741.6 |  |  |  | FKM | Stainless steel | Two-Piece Valve | NPT | SI |  | SI | SI |  |  | SI |  |  | No | Stainless steel | Control
2 pcs | 70007614V36 | 700076V36 | 703 NPT CF8M | DN80 | 3" | -20 | 185.5 | 25 | 362.5 | Threaded | 703 | BALL VALVE FF THREADED STAINLESS STEEL AISI 316 DIRECT MOUNTING WITH V-BALL 2-way control ball valve FF threaded NPT B.1.20.1 Body, end connection and ball stainless steel ASTM A351-CF8M, stem A479-Tp316 V-BALL 30°-60°, unidirectional Ball seats PTFE ISO pad according to ISO 5211 Stem o-ring: FKM | 867.6 |  |  |  | FKM | Stainless steel | Two-Piece Valve | NPT | SI |  | SI | SI |  |  | SI |  |  | No | Stainless steel | Control
2 pcs | 70007604V6 | 700076V6 | 703 NPT CF8M | DN15 | 1/2" | -20 | 185.5 | 64 | 928 | Threaded | 703 | BALL VALVE FF THREADED STAINLESS STEEL AISI 316 DIRECT MOUNTING WITH V-BALL 2-way control ball valve FF threaded NPT B.1.20.1 Body, end connection and ball stainless steel ASTM A351-CF8M, stem A479-Tp316 V-BALL 60°, unidirectional Ball seats PTFE ISO pad according to ISO 5211 Stem o-ring: FKM | 109.8 |  |  |  | FKM | Stainless steel | Two-Piece Valve | NPT | SI |  | SI | SI |  |  | SI |  |  | No | Stainless steel | Control
2 pcs | 70007605V6 | 700076V6 | 703 NPT CF8M | DN20 | 3/4" | -20 | 185.5 | 64 | 928 | Threaded | 703 | BALL VALVE FF THREADED STAINLESS STEEL AISI 316 DIRECT MOUNTING WITH V-BALL 2-way control ball valve FF threaded NPT B.1.20.1 Body, end connection and ball stainless steel ASTM A351-CF8M, stem A479-Tp316 V-BALL 60°, unidirectional Ball seats PTFE ISO pad according to ISO 5211 Stem o-ring: FKM | 120.6 |  |  |  | FKM | Stainless steel | Two-Piece Valve | NPT | SI |  | SI | SI |  |  | SI |  |  | No | Stainless steel | Control
2 pcs | 70007606V6 | 700076V6 | 703 NPT CF8M | DN25 | 1" | -20 | 185.5 | 64 | 928 | Threaded | 703 | BALL VALVE FF THREADED STAINLESS STEEL AISI 316 DIRECT MOUNTING WITH V-BALL 2-way control ball valve FF threaded NPT B.1.20.1 Body, end connection and ball stainless steel ASTM A351-CF8M, stem A479-Tp316 V-BALL 60°, unidirectional Ball seats PTFE ISO pad according to ISO 5211 Stem o-ring: FKM | 149.4 |  |  |  | FKM | Stainless steel | Two-Piece Valve | NPT | SI |  | SI | SI |  |  | SI |  |  | No | Stainless steel | Control
2 pcs | 70007607V6 | 700076V6 | 703 NPT CF8M | DN32 | 1"1/4 | -20 | 185.5 | 64 | 928 | Threaded | 703 | BALL VALVE FF THREADED STAINLESS STEEL AISI 316 DIRECT MOUNTING WITH V-BALL 2-way control ball valve FF threaded NPT B.1.20.1 Body, end connection and ball stainless steel ASTM A351-CF8M, stem A479-Tp316 V-BALL 60°, unidirectional Ball seats PTFE ISO pad according to ISO 5211 Stem o-ring: FKM | 218.7 |  |  |  | FKM | Stainless steel | Two-Piece Valve | NPT | SI |  | SI | SI |  |  | SI |  |  | No | Stainless steel | Control
2 pcs | 70007608V6 | 700076V6 | 703 NPT CF8M | DN40 | 1"1/2 | -20 | 185.5 | 64 | 928 | Threaded | 703 | BALL VALVE FF THREADED STAINLESS STEEL AISI 316 DIRECT MOUNTING WITH V-BALL 2-way control ball valve FF threaded NPT B.1.20.1 Body, end connection and ball stainless steel ASTM A351-CF8M, stem A479-Tp316 V-BALL 60°, unidirectional Ball seats PTFE ISO pad according to ISO 5211 Stem o-ring: FKM | 249.3 |  |  |  | FKM | Stainless steel | Two-Piece Valve | NPT | SI |  | SI | SI |  |  | SI |  |  | No | Stainless steel | Control
2 pcs | 70007610V6 | 700076V6 | 703 NPT CF8M | DN50 | 2" | -20 | 185.5 | 64 | 928 | Threaded | 703 | BALL VALVE FF THREADED STAINLESS STEEL AISI 316 DIRECT MOUNTING WITH V-BALL 2-way control ball valve FF threaded NPT B.1.20.1 Body, end connection and ball stainless steel ASTM A351-CF8M, stem A479-Tp316 V-BALL 60°, unidirectional Ball seats PTFE ISO pad according to ISO 5211 Stem o-ring: FKM | 342.9 |  |  |  | FKM | Stainless steel | Two-Piece Valve | NPT | SI |  | SI | SI |  |  | SI |  |  | No | Stainless steel | Control
2 pcs | 70007612V6 | 700076V6 | 703 NPT CF8M | DN65 | 2"1/2 | -20 | 185.5 | 25 | 362.5 | Threaded | 703 | BALL VALVE FF THREADED STAINLESS STEEL AISI 316 DIRECT MOUNTING WITH V-BALL 2-way control ball valve FF threaded NPT B.1.20.1 Body, end connection and ball stainless steel ASTM A351-CF8M, stem A479-Tp316 V-BALL 60°, unidirectional Ball seats PTFE ISO pad according to ISO 5211 Stem o-ring: FKM | 741.6 |  |  |  | FKM | Stainless steel | Two-Piece Valve | NPT | SI |  | SI | SI |  |  | SI |  |  | No | Stainless steel | Control
2 pcs | 70007614V6 | 700076V6 | 703 NPT CF8M | DN80 | 3" | -20 | 185.5 | 25 | 362.5 | Threaded | 703 | BALL VALVE FF THREADED STAINLESS STEEL AISI 316 DIRECT MOUNTING WITH V-BALL 2-way control ball valve FF threaded NPT B.1.20.1 Body, end connection and ball stainless steel ASTM A351-CF8M, stem A479-Tp316 V-BALL 60°, unidirectional Ball seats PTFE ISO pad according to ISO 5211 Stem o-ring: FKM | 867.6 |  |  |  | FKM | Stainless steel | Two-Piece Valve | NPT | SI |  | SI | SI |  |  | SI |  |  | No | Stainless steel | Control
2 pcs | 70007604V9 | 700076V9 | 703 NPT CF8M | DN15 | 1/2" | -20 | 185.5 | 64 | 928 | Threaded | 703 | BALL VALVE FF THREADED STAINLESS STEEL AISI 316 DIRECT MOUNTING WITH V-BALL 2-way control ball valve FF threaded NPT B.1.20.1 Body, end connection and ball stainless steel ASTM A351-CF8M, stem A479-Tp316 V-BALL 30°-90°, unidirectional Ball seats PTFE ISO pad according to ISO 5211 Stem o-ring: FKM | 109.8 |  |  |  | FKM | Stainless steel | Two-Piece Valve | NPT | SI |  | SI | SI |  |  | SI |  |  | No | Stainless steel | Control
2 pcs | 70007605V9 | 700076V9 | 703 NPT CF8M | DN20 | 3/4" | -20 | 185.5 | 64 | 928 | Threaded | 703 | BALL VALVE FF THREADED STAINLESS STEEL AISI 316 DIRECT MOUNTING WITH V-BALL 2-way control ball valve FF threaded NPT B.1.20.1 Body, end connection and ball stainless steel ASTM A351-CF8M, stem A479-Tp316 V-BALL 30°-90°, unidirectional Ball seats PTFE ISO pad according to ISO 5211 Stem o-ring: FKM | 120.6 |  |  |  | FKM | Stainless steel | Two-Piece Valve | NPT | SI |  | SI | SI |  |  | SI |  |  | No | Stainless steel | Control
2 pcs | 70007606V9 | 700076V9 | 703 NPT CF8M | DN25 | 1" | -20 | 185.5 | 64 | 928 | Threaded | 703 | BALL VALVE FF THREADED STAINLESS STEEL AISI 316 DIRECT MOUNTING WITH V-BALL 2-way control ball valve FF threaded NPT B.1.20.1 Body, end connection and ball stainless steel ASTM A351-CF8M, stem A479-Tp316 V-BALL 30°-90°, unidirectional Ball seats PTFE ISO pad according to ISO 5211 Stem o-ring: FKM | 149.4 |  |  |  | FKM | Stainless steel | Two-Piece Valve | NPT | SI |  | SI | SI |  |  | SI |  |  | No | Stainless steel | Control
2 pcs | 70007607V9 | 700076V9 | 703 NPT CF8M | DN32 | 1"1/4 | -20 | 185.5 | 64 | 928 | Threaded | 703 | BALL VALVE FF THREADED STAINLESS STEEL AISI 316 DIRECT MOUNTING WITH V-BALL 2-way control ball valve FF threaded NPT B.1.20.1 Body, end connection and ball stainless steel ASTM A351-CF8M, stem A479-Tp316 V-BALL 30°-90°, unidirectional Ball seats PTFE ISO pad according to ISO 5211 Stem o-ring: FKM | 218.7 |  |  |  | FKM | Stainless steel | Two-Piece Valve | NPT | SI |  | SI | SI |  |  | SI |  |  | No | Stainless steel | Control
2 pcs | 70007608V9 | 700076V9 | 703 NPT CF8M | DN40 | 1"1/2 | -20 | 185.5 | 64 | 928 | Threaded | 703 | BALL VALVE FF THREADED STAINLESS STEEL AISI 316 DIRECT MOUNTING WITH V-BALL 2-way control ball valve FF threaded NPT B.1.20.1 Body, end connection and ball stainless steel ASTM A351-CF8M, stem A479-Tp316 V-BALL 30°-90°, unidirectional Ball seats PTFE ISO pad according to ISO 5211 Stem o-ring: FKM | 249.3 |  |  |  | FKM | Stainless steel | Two-Piece Valve | NPT | SI |  | SI | SI |  |  | SI |  |  | No | Stainless steel | Control
2 pcs | 70007610V9 | 700076V9 | 703 NPT CF8M | DN50 | 2" | -20 | 185.5 | 64 | 928 | Threaded | 703 | BALL VALVE FF THREADED STAINLESS STEEL AISI 316 DIRECT MOUNTING WITH V-BALL 2-way control ball valve FF threaded NPT B.1.20.1 Body, end connection and ball stainless steel ASTM A351-CF8M, stem A479-Tp316 V-BALL 30°-90°, unidirectional Ball seats PTFE ISO pad according to ISO 5211 Stem o-ring: FKM | 342.9 |  |  |  | FKM | Stainless steel | Two-Piece Valve | NPT | SI |  | SI | SI |  |  | SI |  |  | No | Stainless steel | Control
2 pcs | 70007612V9 | 700076V9 | 703 NPT CF8M | DN65 | 2"1/2 | -20 | 185.5 | 25 | 362.5 | Threaded | 703 | BALL VALVE FF THREADED STAINLESS STEEL AISI 316 DIRECT MOUNTING WITH V-BALL 2-way control ball valve FF threaded NPT B.1.20.1 Body, end connection and ball stainless steel ASTM A351-CF8M, stem A479-Tp316 V-BALL 30°-90°, unidirectional Ball seats PTFE ISO pad according to ISO 5211 Stem o-ring: FKM | 741.6 |  |  |  | FKM | Stainless steel | Two-Piece Valve | NPT | SI |  | SI | SI |  |  | SI |  |  | No | Stainless steel | Control
2 pcs | 70007614V9 | 700076V9 | 703 NPT CF8M | DN80 | 3" | -20 | 185.5 | 25 | 362.5 | Threaded | 703 | BALL VALVE FF THREADED STAINLESS STEEL AISI 316 DIRECT MOUNTING WITH V-BALL 2-way control ball valve FF threaded NPT B.1.20.1 Body, end connection and ball stainless steel ASTM A351-CF8M, stem A479-Tp316 V-BALL 30°-90°, unidirectional Ball seats PTFE ISO pad according to ISO 5211 Stem o-ring: FKM | 867.6 |  |  |  | FKM | Stainless steel | Two-Piece Valve | NPT | SI |  | SI | SI |  |  | SI |  |  | No | Stainless steel | Control
3 pcs | 71019004V36 | 710190V36 | 710 NPT CF8M CARB V30/60 VAP | DN15 | 1/2" | -20 | 207.7 | 64 | 928 | Threaded | 710 | 3-PIECE BALL VALVE FF THREADED STAINLESS STEEL AISI 316 FOR SATURATED STEAM WITH V-BALL 3-PIECE 2-way control ball valve FF threaded NPT B.1.20.1 V-BALL 30°-60°, unidirectional Body, end connection stainless steel ASTM A351-CF8M Ball in stainless steel ASTM A479-Tp316 / ASTM A351-CF8M Stem A479-Tp316/17-4-PH Bolts in stainless steel A2/70 (1/4" - 2"), in carbon steel 8.8 (2 1/2" - 4") Ball seats PTFE + carbographite Stem o-ring FKM perox ISO pad according to ISO 5211 (from 1/2" and above) Low emission construction (T.A. Luft). | 107.1 |  |  |  | FKM Perox | Stainless steel | Three-Piece Valve | NPT |  |  |  | SI |  |  | SI |  |  | No | Stainless steel | Control
3 pcs | 71019005V36 | 710190V36 | 710 NPT CF8M CARB V30/60 VAP | DN20 | 3/4" | -20 | 207.7 | 40 | 580 | Threaded | 710 | 3-PIECE BALL VALVE FF THREADED STAINLESS STEEL AISI 316 FOR SATURATED STEAM WITH V-BALL 3-PIECE 2-way control ball valve FF threaded NPT B.1.20.1 V-BALL 30°-60°, unidirectional Body, end connection stainless steel ASTM A351-CF8M Ball in stainless steel ASTM A479-Tp316 / ASTM A351-CF8M Stem A479-Tp316/17-4-PH Bolts in stainless steel A2/70 (1/4" - 2"), in carbon steel 8.8 (2 1/2" - 4") Ball seats PTFE + carbographite Stem o-ring FKM perox ISO pad according to ISO 5211 (from 1/2" and above) Low emission construction (T.A. Luft). | 131.4 |  |  |  | FKM Perox | Stainless steel | Three-Piece Valve | NPT |  |  |  | SI |  |  | SI |  |  | No | Stainless steel | Control
3 pcs | 71019006V36 | 710190V36 | 710 NPT CF8M CARB V30/60 VAP | DN25 | 1" | -20 | 207.7 | 40 | 580 | Threaded | 710 | 3-PIECE BALL VALVE FF THREADED STAINLESS STEEL AISI 316 FOR SATURATED STEAM WITH V-BALL 3-PIECE 2-way control ball valve FF threaded NPT B.1.20.1 V-BALL 30°-60°, unidirectional Body, end connection stainless steel ASTM A351-CF8M Ball in stainless steel ASTM A479-Tp316 / ASTM A351-CF8M Stem A479-Tp316/17-4-PH Bolts in stainless steel A2/70 (1/4" - 2"), in carbon steel 8.8 (2 1/2" - 4") Ball seats PTFE + carbographite Stem o-ring FKM perox ISO pad according to ISO 5211 (from 1/2" and above) Low emission construction (T.A. Luft). | 171 |  |  |  | FKM Perox | Stainless steel | Three-Piece Valve | NPT |  |  |  | SI |  |  | SI |  |  | No | Stainless steel | Control
3 pcs | 71019007V36 | 710190V36 | 710 NPT CF8M CARB V30/60 VAP | DN32 | 1"1/4 | -20 | 207.7 | 25 | 362.5 | Threaded | 710 | 3-PIECE BALL VALVE FF THREADED STAINLESS STEEL AISI 316 FOR SATURATED STEAM WITH V-BALL 3-PIECE 2-way control ball valve FF threaded NPT B.1.20.1 V-BALL 30°-60°, unidirectional Body, end connection stainless steel ASTM A351-CF8M Ball in stainless steel ASTM A479-Tp316 / ASTM A351-CF8M Stem A479-Tp316/17-4-PH Bolts in stainless steel A2/70 (1/4" - 2"), in carbon steel 8.8 (2 1/2" - 4") Ball seats PTFE + carbographite Stem o-ring FKM perox ISO pad according to ISO 5211 (from 1/2" and above) Low emission construction (T.A. Luft). | 218.7 |  |  |  | FKM Perox | Stainless steel | Three-Piece Valve | NPT |  |  |  | SI |  |  | SI |  |  | No | Stainless steel | Control
3 pcs | 71019008V36 | 710190V36 | 710 NPT CF8M CARB V30/60 VAP | DN40 | 1"1/2 | -20 | 207.7 | 25 | 362.5 | Threaded | 710 | 3-PIECE BALL VALVE FF THREADED STAINLESS STEEL AISI 316 FOR SATURATED STEAM WITH V-BALL 3-PIECE 2-way control ball valve FF threaded NPT B.1.20.1 V-BALL 30°-60°, unidirectional Body, end connection stainless steel ASTM A351-CF8M Ball in stainless steel ASTM A479-Tp316 / ASTM A351-CF8M Stem A479-Tp316/17-4-PH Bolts in stainless steel A2/70 (1/4" - 2"), in carbon steel 8.8 (2 1/2" - 4") Ball seats PTFE + carbographite Stem o-ring FKM perox ISO pad according to ISO 5211 (from 1/2" and above) Low emission construction (T.A. Luft). | 275.4 |  |  |  | FKM Perox | Stainless steel | Three-Piece Valve | NPT |  |  |  | SI |  |  | SI |  |  | No | Stainless steel | Control
3 pcs | 71019010V36 | 710190V36 | 710 NPT CF8M CARB V30/60 VAP | DN50 | 2" | -20 | 207.7 | 25 | 362.5 | Threaded | 710 | 3-PIECE BALL VALVE FF THREADED STAINLESS STEEL AISI 316 FOR SATURATED STEAM WITH V-BALL 3-PIECE 2-way control ball valve FF threaded NPT B.1.20.1 V-BALL 30°-60°, unidirectional Body, end connection stainless steel ASTM A351-CF8M Ball in stainless steel ASTM A479-Tp316 / ASTM A351-CF8M Stem A479-Tp316/17-4-PH Bolts in stainless steel A2/70 (1/4" - 2"), in carbon steel 8.8 (2 1/2" - 4") Ball seats PTFE + carbographite Stem o-ring FKM perox ISO pad according to ISO 5211 (from 1/2" and above) Low emission construction (T.A. Luft). | 362.7 |  |  |  | FKM Perox | Stainless steel | Three-Piece Valve | NPT |  |  |  | SI |  |  | SI |  |  | No | Stainless steel | Control
3 pcs | 71019014V36 | 710190V36 | 710 NPT CF8M CARB V30/60 VAP | DN80 | 3" | -20 | 207.7 | 16 | 232 | Threaded | 710 | 3-PIECE BALL VALVE FF THREADED STAINLESS STEEL AISI 316 FOR SATURATED STEAM WITH V-BALL 3-PIECE 2-way control ball valve FF threaded NPT B.1.20.1 V-BALL 30°-60°, unidirectional Body, end connection stainless steel ASTM A351-CF8M Ball in stainless steel ASTM A479-Tp316 / ASTM A351-CF8M Stem A479-Tp316/17-4-PH Bolts in stainless steel A2/70 (1/4" - 2"), in carbon steel 8.8 (2 1/2" - 4") Ball seats PTFE + carbographite Stem o-ring FKM perox ISO pad according to ISO 5211 (from 1/2" and above) Low emission construction (T.A. Luft). | 985.5 |  |  |  | FKM Perox | Stainless steel | Three-Piece Valve | NPT |  |  |  | SI |  |  | SI |  |  | No | Stainless steel | Control
3 pcs | 71019018V36 | 710190V36 | 710 NPT CF8M CARB V30/60 VAP | DN100 | 4" | -20 | 207.7 | 16 | 232 | Threaded | 710 | 3-PIECE BALL VALVE FF THREADED STAINLESS STEEL AISI 316 FOR SATURATED STEAM WITH V-BALL 3-PIECE 2-way control ball valve FF threaded NPT B.1.20.1 V-BALL 30°-60°, unidirectional Body, end connection stainless steel ASTM A351-CF8M Ball in stainless steel ASTM A479-Tp316 / ASTM A351-CF8M Stem A479-Tp316/17-4-PH Bolts in stainless steel A2/70 (1/4" - 2"), in carbon steel 8.8 (2 1/2" - 4") Ball seats PTFE + carbographite Stem o-ring FKM perox ISO pad according to ISO 5211 (from 1/2" and above) Low emission construction (T.A. Luft). | 1685.7 |  |  |  | FKM Perox | Stainless steel | Three-Piece Valve | NPT |  |  |  | SI |  |  | SI |  |  | No | Stainless steel | Control
3 pcs | 71019004V6 | 710190V6 | 710 NPT CF8M CARB V60 VAP | DN15 | 1/2" | -20 | 207.7 | 64 | 928 | Threaded | 710 | 3-PIECE BALL VALVE FF THREADED STAINLESS STEEL AISI 316 FOR SATURATED STEAM WITH V-BALL 3-PIECE 2-way control ball valve FF threaded NPT B.1.20.1 V-BALL 60°, unidirectional Body, end connection stainless steel ASTM A351-CF8M Ball in stainless steel ASTM A479-Tp316 / ASTM A351-CF8M Stem A479-Tp316/17-4-PH Bolts in stainless steel A2/70 (1/4" - 2"), in carbon steel 8.8 (2 1/2" - 4") Ball seats PTFE + carbographite Stem o-ring FKM perox ISO pad according to ISO 5211 (from 1/2" and above) Low emission construction (T.A. Luft). | 107.1 |  |  |  | FKM Perox | Stainless steel | Three-Piece Valve | NPT |  |  |  | SI |  |  | SI |  |  | No | Stainless steel | Control
3 pcs | 71019005V6 | 710190V6 | 710 NPT CF8M CARB V60 VAP | DN20 | 3/4" | -20 | 207.7 | 40 | 580 | Threaded | 710 | 3-PIECE BALL VALVE FF THREADED STAINLESS STEEL AISI 316 FOR SATURATED STEAM WITH V-BALL 3-PIECE 2-way control ball valve FF threaded NPT B.1.20.1 V-BALL 60°, unidirectional Body, end connection stainless steel ASTM A351-CF8M Ball in stainless steel ASTM A479-Tp316 / ASTM A351-CF8M Stem A479-Tp316/17-4-PH Bolts in stainless steel A2/70 (1/4" - 2"), in carbon steel 8.8 (2 1/2" - 4") Ball seats PTFE + carbographite Stem o-ring FKM perox ISO pad according to ISO 5211 (from 1/2" and above) Low emission construction (T.A. Luft). | 131.4 |  |  |  | FKM Perox | Stainless steel | Three-Piece Valve | NPT |  |  |  | SI |  |  | SI |  |  | No | Stainless steel | Control
3 pcs | 71019006V6 | 710190V6 | 710 NPT CF8M CARB V60 VAP | DN25 | 1" | -20 | 207.7 | 40 | 580 | Threaded | 710 | 3-PIECE BALL VALVE FF THREADED STAINLESS STEEL AISI 316 FOR SATURATED STEAM WITH V-BALL 3-PIECE 2-way control ball valve FF threaded NPT B.1.20.1 V-BALL 60°, unidirectional Body, end connection stainless steel ASTM A351-CF8M Ball in stainless steel ASTM A479-Tp316 / ASTM A351-CF8M Stem A479-Tp316/17-4-PH Bolts in stainless steel A2/70 (1/4" - 2"), in carbon steel 8.8 (2 1/2" - 4") Ball seats PTFE + carbographite Stem o-ring FKM perox ISO pad according to ISO 5211 (from 1/2" and above) Low emission construction (T.A. Luft). | 171 |  |  |  | FKM Perox | Stainless steel | Three-Piece Valve | NPT |  |  |  | SI |  |  | SI |  |  | No | Stainless steel | Control
3 pcs | 71019007V6 | 710190V6 | 710 NPT CF8M CARB V60 VAP | DN32 | 1"1/4 | -20 | 207.7 | 25 | 362.5 | Threaded | 710 | 3-PIECE BALL VALVE FF THREADED STAINLESS STEEL AISI 316 FOR SATURATED STEAM WITH V-BALL 3-PIECE 2-way control ball valve FF threaded NPT B.1.20.1 V-BALL 60°, unidirectional Body, end connection stainless steel ASTM A351-CF8M Ball in stainless steel ASTM A479-Tp316 / ASTM A351-CF8M Stem A479-Tp316/17-4-PH Bolts in stainless steel A2/70 (1/4" - 2"), in carbon steel 8.8 (2 1/2" - 4") Ball seats PTFE + carbographite Stem o-ring FKM perox ISO pad according to ISO 5211 (from 1/2" and above) Low emission construction (T.A. Luft). | 218.7 |  |  |  | FKM Perox | Stainless steel | Three-Piece Valve | NPT |  |  |  | SI |  |  | SI |  |  | No | Stainless steel | Control
3 pcs | 71019008V6 | 710190V6 | 710 NPT CF8M CARB V60 VAP | DN40 | 1"1/2 | -20 | 207.7 | 25 | 362.5 | Threaded | 710 | 3-PIECE BALL VALVE FF THREADED STAINLESS STEEL AISI 316 FOR SATURATED STEAM WITH V-BALL 3-PIECE 2-way control ball valve FF threaded NPT B.1.20.1 V-BALL 60°, unidirectional Body, end connection stainless steel ASTM A351-CF8M Ball in stainless steel ASTM A479-Tp316 / ASTM A351-CF8M Stem A479-Tp316/17-4-PH Bolts in stainless steel A2/70 (1/4" - 2"), in carbon steel 8.8 (2 1/2" - 4") Ball seats PTFE + carbographite Stem o-ring FKM perox ISO pad according to ISO 5211 (from 1/2" and above) Low emission construction (T.A. Luft). | 275.4 |  |  |  | FKM Perox | Stainless steel | Three-Piece Valve | NPT |  |  |  | SI |  |  | SI |  |  | No | Stainless steel | Control
3 pcs | 71019010V6 | 710190V6 | 710 NPT CF8M CARB V60 VAP | DN50 | 2" | -20 | 207.7 | 25 | 362.5 | Threaded | 710 | 3-PIECE BALL VALVE FF THREADED STAINLESS STEEL AISI 316 FOR SATURATED STEAM WITH V-BALL 3-PIECE 2-way control ball valve FF threaded NPT B.1.20.1 V-BALL 60°, unidirectional Body, end connection stainless steel ASTM A351-CF8M Ball in stainless steel ASTM A479-Tp316 / ASTM A351-CF8M Stem A479-Tp316/17-4-PH Bolts in stainless steel A2/70 (1/4" - 2"), in carbon steel 8.8 (2 1/2" - 4") Ball seats PTFE + carbographite Stem o-ring FKM perox ISO pad according to ISO 5211 (from 1/2" and above) Low emission construction (T.A. Luft). | 362.7 |  |  |  | FKM Perox | Stainless steel | Three-Piece Valve | NPT |  |  |  | SI |  |  | SI |  |  | No | Stainless steel | Control
3 pcs | 71019014V6 | 710190V6 | 710 NPT CF8M CARB V60 VAP | DN80 | 3" | -20 | 207.7 | 16 | 232 | Threaded | 710 | 3-PIECE BALL VALVE FF THREADED STAINLESS STEEL AISI 316 FOR SATURATED STEAM WITH V-BALL 3-PIECE 2-way control ball valve FF threaded NPT B.1.20.1 V-BALL 60°, unidirectional Body, end connection stainless steel ASTM A351-CF8M Ball in stainless steel ASTM A479-Tp316 / ASTM A351-CF8M Stem A479-Tp316/17-4-PH Bolts in stainless steel A2/70 (1/4" - 2"), in carbon steel 8.8 (2 1/2" - 4") Ball seats PTFE + carbographite Stem o-ring FKM perox ISO pad according to ISO 5211 (from 1/2" and above) Low emission construction (T.A. Luft). | 985.5 |  |  |  | FKM Perox | Stainless steel | Three-Piece Valve | NPT |  |  |  | SI |  |  | SI |  |  | No | Stainless steel | Control
3 pcs | 71019018V6 | 710190V6 | 710 NPT CF8M CARB V60 VAP | DN100 | 4" | -20 | 207.7 | 16 | 232 | Threaded | 710 | 3-PIECE BALL VALVE FF THREADED STAINLESS STEEL AISI 316 FOR SATURATED STEAM WITH V-BALL 3-PIECE 2-way control ball valve FF threaded NPT B.1.20.1 V-BALL 60°, unidirectional Body, end connection stainless steel ASTM A351-CF8M Ball in stainless steel ASTM A479-Tp316 / ASTM A351-CF8M Stem A479-Tp316/17-4-PH Bolts in stainless steel A2/70 (1/4" - 2"), in carbon steel 8.8 (2 1/2" - 4") Ball seats PTFE + carbographite Stem o-ring FKM perox ISO pad according to ISO 5211 (from 1/2" and above) Low emission construction (T.A. Luft). | 1685.7 |  |  |  | FKM Perox | Stainless steel | Three-Piece Valve | NPT |  |  |  | SI |  |  | SI |  |  | No | Stainless steel | Control
3 pcs | 71019004V9 | 710190V9 | 710 NPT CF8M CARB V90 VAP | DN15 | 1/2" | -20 | 207.7 | 64 | 928 | Threaded | 710 | 3-PIECE BALL VALVE FF THREADED STAINLESS STEEL AISI 316 FOR SATURATED STEAM WITH V-BALL 3-PIECE 2-way control ball valve FF threaded NPT B.1.20.1 V-BALL 90°, unidirectional Body, end connection stainless steel ASTM A351-CF8M Ball in stainless steel ASTM A479-Tp316 / ASTM A351-CF8M Stem A479-Tp316/17-4-PH Bolts in stainless steel A2/70 (1/4" - 2"), in carbon steel 8.8 (2 1/2" - 4") Ball seats PTFE + carbographite Stem o-ring FKM perox ISO pad according to ISO 5211 (from 1/2" and above) Low emission construction (T.A. Luft). | 107.1 |  |  |  | FKM | Stainless steel | Three-Piece Valve | NPT |  |  |  | SI |  |  | SI |  |  | No | Stainless steel | Control
3 pcs | 71019005V9 | 710190V9 | 710 NPT CF8M CARB V90 VAP | DN20 | 3/4" | -20 | 207.7 | 40 | 580 | Threaded | 710 | 3-PIECE BALL VALVE FF THREADED STAINLESS STEEL AISI 316 FOR SATURATED STEAM WITH V-BALL 3-PIECE 2-way control ball valve FF threaded NPT B.1.20.1 V-BALL 90°, unidirectional Body, end connection stainless steel ASTM A351-CF8M Ball in stainless steel ASTM A479-Tp316 / ASTM A351-CF8M Stem A479-Tp316/17-4-PH Bolts in stainless steel A2/70 (1/4" - 2"), in carbon steel 8.8 (2 1/2" - 4") Ball seats PTFE + carbographite Stem o-ring FKM perox ISO pad according to ISO 5211 (from 1/2" and above) Low emission construction (T.A. Luft). | 131.4 |  |  |  | FKM | Stainless steel | Three-Piece Valve | NPT |  |  |  | SI |  |  | SI |  |  | No | Stainless steel | Control
3 pcs | 71019006V9 | 710190V9 | 710 NPT CF8M CARB V90 VAP | DN25 | 1" | -20 | 207.7 | 40 | 580 | Threaded | 710 | 3-PIECE BALL VALVE FF THREADED STAINLESS STEEL AISI 316 FOR SATURATED STEAM WITH V-BALL 3-PIECE 2-way control ball valve FF threaded NPT B.1.20.1 V-BALL 90°, unidirectional Body, end connection stainless steel ASTM A351-CF8M Ball in stainless steel ASTM A479-Tp316 / ASTM A351-CF8M Stem A479-Tp316/17-4-PH Bolts in stainless steel A2/70 (1/4" - 2"), in carbon steel 8.8 (2 1/2" - 4") Ball seats PTFE + carbographite Stem o-ring FKM perox ISO pad according to ISO 5211 (from 1/2" and above) Low emission construction (T.A. Luft). | 171 |  |  |  | FKM | Stainless steel | Three-Piece Valve | NPT |  |  |  | SI |  |  | SI |  |  | No | Stainless steel | Control
3 pcs | 71019007V9 | 710190V9 | 710 NPT CF8M CARB V90 VAP | DN32 | 1"1/4 | -20 | 207.7 | 25 | 362.5 | Threaded | 710 | 3-PIECE BALL VALVE FF THREADED STAINLESS STEEL AISI 316 FOR SATURATED STEAM WITH V-BALL 3-PIECE 2-way control ball valve FF threaded NPT B.1.20.1 V-BALL 90°, unidirectional Body, end connection stainless steel ASTM A351-CF8M Ball in stainless steel ASTM A479-Tp316 / ASTM A351-CF8M Stem A479-Tp316/17-4-PH Bolts in stainless steel A2/70 (1/4" - 2"), in carbon steel 8.8 (2 1/2" - 4") Ball seats PTFE + carbographite Stem o-ring FKM perox ISO pad according to ISO 5211 (from 1/2" and above) Low emission construction (T.A. Luft). | 218.7 |  |  |  | FKM | Stainless steel | Three-Piece Valve | NPT |  |  |  | SI |  |  | SI |  |  | No | Stainless steel | Control
3 pcs | 71019008V9 | 710190V9 | 710 NPT CF8M CARB V90 VAP | DN40 | 1"1/2 | -20 | 207.7 | 25 | 362.5 | Threaded | 710 | 3-PIECE BALL VALVE FF THREADED STAINLESS STEEL AISI 316 FOR SATURATED STEAM WITH V-BALL 3-PIECE 2-way control ball valve FF threaded NPT B.1.20.1 V-BALL 90°, unidirectional Body, end connection stainless steel ASTM A351-CF8M Ball in stainless steel ASTM A479-Tp316 / ASTM A351-CF8M Stem A479-Tp316/17-4-PH Bolts in stainless steel A2/70 (1/4" - 2"), in carbon steel 8.8 (2 1/2" - 4") Ball seats PTFE + carbographite Stem o-ring FKM perox ISO pad according to ISO 5211 (from 1/2" and above) Low emission construction (T.A. Luft). | 275.4 |  |  |  | FKM | Stainless steel | Three-Piece Valve | NPT |  |  |  | SI |  |  | SI |  |  | No | Stainless steel | Control
3 pcs | 71019010V9 | 710190V9 | 710 NPT CF8M CARB V90 VAP | DN50 | 2" | -20 | 207.7 | 25 | 362.5 | Threaded | 710 | 3-PIECE BALL VALVE FF THREADED STAINLESS STEEL AISI 316 FOR SATURATED STEAM WITH V-BALL 3-PIECE 2-way control ball valve FF threaded NPT B.1.20.1 V-BALL 90°, unidirectional Body, end connection stainless steel ASTM A351-CF8M Ball in stainless steel ASTM A479-Tp316 / ASTM A351-CF8M Stem A479-Tp316/17-4-PH Bolts in stainless steel A2/70 (1/4" - 2"), in carbon steel 8.8 (2 1/2" - 4") Ball seats PTFE + carbographite Stem o-ring FKM perox ISO pad according to ISO 5211 (from 1/2" and above) Low emission construction (T.A. Luft). | 362.7 |  |  |  | FKM | Stainless steel | Three-Piece Valve | NPT |  |  |  | SI |  |  | SI |  |  | No | Stainless steel | Control
3 pcs | 71019014V9 | 710190V9 | 710 NPT CF8M CARB V90 VAP | DN80 | 3" | -20 | 207.7 | 16 | 232 | Threaded | 710 | 3-PIECE BALL VALVE FF THREADED STAINLESS STEEL AISI 316 FOR SATURATED STEAM WITH V-BALL 3-PIECE 2-way control ball valve FF threaded NPT B.1.20.1 V-BALL 90°, unidirectional Body, end connection stainless steel ASTM A351-CF8M Ball in stainless steel ASTM A479-Tp316 / ASTM A351-CF8M Stem A479-Tp316/17-4-PH Bolts in stainless steel A2/70 (1/4" - 2"), in carbon steel 8.8 (2 1/2" - 4") Ball seats PTFE + carbographite Stem o-ring FKM perox ISO pad according to ISO 5211 (from 1/2" and above) Low emission construction (T.A. Luft). | 985.5 |  |  |  | FKM | Stainless steel | Three-Piece Valve | NPT |  |  |  | SI |  |  | SI |  |  | No | Stainless steel | Control
3 pcs | 71019018V9 | 710190V9 | 710 NPT CF8M CARB V90 VAP | DN100 | 4" | -20 | 207.7 | 16 | 232 | Threaded | 710 | 3-PIECE BALL VALVE FF THREADED STAINLESS STEEL AISI 316 FOR SATURATED STEAM WITH V-BALL 3-PIECE 2-way control ball valve FF threaded NPT B.1.20.1 V-BALL 90°, unidirectional Body, end connection stainless steel ASTM A351-CF8M Ball in stainless steel ASTM A479-Tp316 / ASTM A351-CF8M Stem A479-Tp316/17-4-PH Bolts in stainless steel A2/70 (1/4" - 2"), in carbon steel 8.8 (2 1/2" - 4") Ball seats PTFE + carbographite Stem o-ring FKM perox ISO pad according to ISO 5211 (from 1/2" and above) Low emission construction (T.A. Luft). | 1685.7 |  |  |  | FKM | Stainless steel | Three-Piece Valve | NPT |  |  |  | SI |  |  | SI |  |  | No | Stainless steel | Control
wafer | 72310206V36 | 723102V36 | 723 A150U CF8M CARB V30/60 | DN25 | 1" | -20 | 185.5 | 20 | 290 | ANSI150 | 723 | WAFER BALL VALVE A150 STAINLESS STEEL AISI 316 WITH ISO 5211 PAD FOR DIRECT MOUNTING WITH V-BALL - ANTISTATIC DEVICE 2-way control wafer type ball valve, flanged ANSI 150 RF, with low torque design V-BALL 30°-60°, unidirectional Body, end connection and ball in stainless steel ASTM A351 CF8M / ASTM A479 Tp316 Stem in stainless steel ASTM A479 Tp316 Flange drilling according to ANSI B16.5, UNC threaded Flange sealing surface: type B1 (raised face) Ball contained within the f-t-f dimensions of the valve Ball seats TFM Stem o'ring FKM ISO pad according to ISO 5211 | 317.7 |  |  | american | FKM | Stainless steel | Wafer Valve |  | SI |  |  | SI |  |  |  |  | #150 | No | Stainless steel | Control
wafer | 72310207V36 | 723102V36 | 723 A150U CF8M CARB V30/60 | DN32 | 1"1/4 | -20 | 185.5 | 20 | 290 | ANSI150 | 723 | WAFER BALL VALVE A150 STAINLESS STEEL AISI 316 WITH ISO 5211 PAD FOR DIRECT MOUNTING WITH V-BALL - ANTISTATIC DEVICE 2-way control wafer type ball valve, flanged ANSI 150 RF, with low torque design V-BALL 30°-60°, unidirectional Body, end connection and ball in stainless steel ASTM A351 CF8M / ASTM A479 Tp316 Stem in stainless steel ASTM A479 Tp316 Flange drilling according to ANSI B16.5, UNC threaded Flange sealing surface: type B1 (raised face) Ball contained within the f-t-f dimensions of the valve Ball seats TFM Stem o'ring FKM ISO pad according to ISO 5211 | 431.1 |  |  | american | FKM | Stainless steel | Wafer Valve |  | SI |  |  | SI |  |  |  |  | #150 | No | Stainless steel | Control
wafer | 72310208V36 | 723102V36 | 723 A150U CF8M CARB V30/60 | DN40 | 1"1/2 | -20 | 185.5 | 20 | 290 | ANSI150 | 723 | WAFER BALL VALVE A150 STAINLESS STEEL AISI 316 WITH ISO 5211 PAD FOR DIRECT MOUNTING WITH V-BALL - ANTISTATIC DEVICE 2-way control wafer type ball valve, flanged ANSI 150 RF, with low torque design V-BALL 30°-60°, unidirectional Body, end connection and ball in stainless steel ASTM A351 CF8M / ASTM A479 Tp316 Stem in stainless steel ASTM A479 Tp316 Flange drilling according to ANSI B16.5, UNC threaded Flange sealing surface: type B1 (raised face) Ball contained within the f-t-f dimensions of the valve Ball seats TFM Stem o'ring FKM ISO pad according to ISO 5211 | 431.1 |  |  | american | FKM | Stainless steel | Wafer Valve |  | SI |  |  | SI |  |  |  |  | #150 | No | Stainless steel | Control
wafer | 72310210V36 | 723102V36 | 723 A150U CF8M CARB V30/60 | DN50 | 2" | -20 | 185.5 | 20 | 290 | ANSI150 | 723 | WAFER BALL VALVE A150 STAINLESS STEEL AISI 316 WITH ISO 5211 PAD FOR DIRECT MOUNTING WITH V-BALL - ANTISTATIC DEVICE 2-way control wafer type ball valve, flanged ANSI 150 RF, with low torque design V-BALL 30°-60°, unidirectional Body, end connection and ball in stainless steel ASTM A351 CF8M / ASTM A479 Tp316 Stem in stainless steel ASTM A479 Tp316 Flange drilling according to ANSI B16.5, UNC threaded Flange sealing surface: type B1 (raised face) Ball contained within the f-t-f dimensions of the valve Ball seats TFM Stem o'ring FKM ISO pad according to ISO 5211 | 511.2 |  |  | american | FKM | Stainless steel | Wafer Valve |  | SI |  |  | SI |  |  |  |  | #150 | No | Stainless steel | Control
wafer | 72310212V36 | 723102V36 | 723 A150U CF8M CARB V30/60 | DN65 | 2"1/2 | -20 | 185.5 | 20 | 290 | ANSI150 | 723 | WAFER BALL VALVE A150 STAINLESS STEEL AISI 316 WITH ISO 5211 PAD FOR DIRECT MOUNTING WITH V-BALL - ANTISTATIC DEVICE 2-way control wafer type ball valve, flanged ANSI 150 RF, with low torque design V-BALL 30°-60°, unidirectional Body, end connection and ball in stainless steel ASTM A351 CF8M / ASTM A479 Tp316 Stem in stainless steel ASTM A479 Tp316 Flange drilling according to ANSI B16.5, UNC threaded Flange sealing surface: type B1 (raised face) Ball contained within the f-t-f dimensions of the valve Ball seats TFM Stem o'ring FKM ISO pad according to ISO 5211 | 626.4 |  |  | american | FKM | Stainless steel | Wafer Valve |  | SI |  |  | SI |  |  |  |  | #150 | No | Stainless steel | Control
wafer | 72310214V36 | 723102V36 | 723 A150U CF8M CARB V30/60 | DN80 | 3" | -20 | 185.5 | 20 | 290 | ANSI150 | 723 | WAFER BALL VALVE A150 STAINLESS STEEL AISI 316 WITH ISO 5211 PAD FOR DIRECT MOUNTING WITH V-BALL - ANTISTATIC DEVICE 2-way control wafer type ball valve, flanged ANSI 150 RF, with low torque design V-BALL 30°-60°, unidirectional Body, end connection and ball in stainless steel ASTM A351 CF8M / ASTM A479 Tp316 Stem in stainless steel ASTM A479 Tp316 Flange drilling according to ANSI B16.5, UNC threaded Flange sealing surface: type B1 (raised face) Ball contained within the f-t-f dimensions of the valve Ball seats TFM Stem o'ring FKM ISO pad according to ISO 5211 | 1254.6 |  |  | american | FKM | Stainless steel | Wafer Valve |  | SI |  |  | SI |  |  |  |  | #150 | No | Stainless steel | Control
wafer | 72310218V36 | 723102V36 | 723 A150U CF8M CARB V30/60 | DN100 | 4" | -20 | 185.5 | 20 | 290 | ANSI150 | 723 | WAFER BALL VALVE A150 STAINLESS STEEL AISI 316 WITH ISO 5211 PAD FOR DIRECT MOUNTING WITH V-BALL - ANTISTATIC DEVICE 2-way control wafer type ball valve, flanged ANSI 150 RF, with low torque design V-BALL 30°-60°, unidirectional Body, end connection and ball in stainless steel ASTM A351 CF8M / ASTM A479 Tp316 Stem in stainless steel ASTM A479 Tp316 Flange drilling according to ANSI B16.5, UNC threaded Flange sealing surface: type B1 (raised face) Ball contained within the f-t-f dimensions of the valve Ball seats TFM Stem o'ring FKM ISO pad according to ISO 5211 | 1863 |  |  | american | FKM | Stainless steel | Wafer Valve |  | SI |  |  | SI |  |  |  |  | #150 | No | Stainless steel | Control
wafer | 72310206V6 | 723102V6 | 723 A150U CF8M CARB V60 | DN25 | 1" | -20 | 185.5 | 20 | 290 | ANSI150 | 723 | WAFER BALL VALVE A150 STAINLESS STEEL AISI 316 WITH ISO 5211 PAD FOR DIRECT MOUNTING WITH V-BALL - ANTISTATIC DEVICE 2-way control wafer type ball valve, flanged ANSI 150 RF, with low torque design V-BALL 60°, unidirectional Body, end connection and ball in stainless steel ASTM A351 CF8M / ASTM A479 Tp316 Stem in stainless steel ASTM A479 Tp316 Flange drilling according to ANSI B16.5, UNC threaded Flange sealing surface: type B1 (raised face) Ball contained within the f-t-f dimensions of the valve Ball seats TFM Stem o'ring FKM ISO pad according to ISO 5211 | 317.7 |  |  | american | FKM | Stainless steel | Wafer Valve |  | SI |  |  | SI |  |  |  |  | #150 | No | Stainless steel | Control
wafer | 72310207V6 | 723102V6 | 723 A150U CF8M CARB V60 | DN32 | 1"1/4 | -20 | 185.5 | 20 | 290 | ANSI150 | 723 | WAFER BALL VALVE A150 STAINLESS STEEL AISI 316 WITH ISO 5211 PAD FOR DIRECT MOUNTING WITH V-BALL - ANTISTATIC DEVICE 2-way control wafer type ball valve, flanged ANSI 150 RF, with low torque design V-BALL 60°, unidirectional Body, end connection and ball in stainless steel ASTM A351 CF8M / ASTM A479 Tp316 Stem in stainless steel ASTM A479 Tp316 Flange drilling according to ANSI B16.5, UNC threaded Flange sealing surface: type B1 (raised face) Ball contained within the f-t-f dimensions of the valve Ball seats TFM Stem o'ring FKM ISO pad according to ISO 5211 | 431.1 |  |  | american | FKM | Stainless steel | Wafer Valve |  | SI |  |  | SI |  |  |  |  | #150 | No | Stainless steel | Control
wafer | 72310208V6 | 723102V6 | 723 A150U CF8M CARB V60 | DN40 | 1"1/2 | -20 | 185.5 | 20 | 290 | ANSI150 | 723 | WAFER BALL VALVE A150 STAINLESS STEEL AISI 316 WITH ISO 5211 PAD FOR DIRECT MOUNTING WITH V-BALL - ANTISTATIC DEVICE 2-way control wafer type ball valve, flanged ANSI 150 RF, with low torque design V-BALL 60°, unidirectional Body, end connection and ball in stainless steel ASTM A351 CF8M / ASTM A479 Tp316 Stem in stainless steel ASTM A479 Tp316 Flange drilling according to ANSI B16.5, UNC threaded Flange sealing surface: type B1 (raised face) Ball contained within the f-t-f dimensions of the valve Ball seats TFM Stem o'ring FKM ISO pad according to ISO 5211 | 431.1 |  |  | american | FKM | Stainless steel | Wafer Valve |  | SI |  |  | SI |  |  |  |  | #150 | No | Stainless steel | Control
wafer | 72310210V6 | 723102V6 | 723 A150U CF8M CARB V60 | DN50 | 2" | -20 | 185.5 | 20 | 290 | ANSI150 | 723 | WAFER BALL VALVE A150 STAINLESS STEEL AISI 316 WITH ISO 5211 PAD FOR DIRECT MOUNTING WITH V-BALL - ANTISTATIC DEVICE 2-way control wafer type ball valve, flanged ANSI 150 RF, with low torque design V-BALL 60°, unidirectional Body, end connection and ball in stainless steel ASTM A351 CF8M / ASTM A479 Tp316 Stem in stainless steel ASTM A479 Tp316 Flange drilling according to ANSI B16.5, UNC threaded Flange sealing surface: type B1 (raised face) Ball contained within the f-t-f dimensions of the valve Ball seats TFM Stem o'ring FKM ISO pad according to ISO 5211 | 511.2 |  |  | american | FKM | Stainless steel | Wafer Valve |  | SI |  |  | SI |  |  |  |  | #150 | No | Stainless steel | Control
wafer | 72310212V6 | 723102V6 | 723 A150U CF8M CARB V60 | DN65 | 2"1/2 | -20 | 185.5 | 20 | 290 | ANSI150 | 723 | WAFER BALL VALVE A150 STAINLESS STEEL AISI 316 WITH ISO 5211 PAD FOR DIRECT MOUNTING WITH V-BALL - ANTISTATIC DEVICE 2-way control wafer type ball valve, flanged ANSI 150 RF, with low torque design V-BALL 60°, unidirectional Body, end connection and ball in stainless steel ASTM A351 CF8M / ASTM A479 Tp316 Stem in stainless steel ASTM A479 Tp316 Flange drilling according to ANSI B16.5, UNC threaded Flange sealing surface: type B1 (raised face) Ball contained within the f-t-f dimensions of the valve Ball seats TFM Stem o'ring FKM ISO pad according to ISO 5211 | 626.4 |  |  | american | FKM | Stainless steel | Wafer Valve |  | SI |  |  | SI |  |  |  |  | #150 | No | Stainless steel | Control
wafer | 72310214V6 | 723102V6 | 723 A150U CF8M CARB V60 | DN80 | 3" | -20 | 185.5 | 20 | 290 | ANSI150 | 723 | WAFER BALL VALVE A150 STAINLESS STEEL AISI 316 WITH ISO 5211 PAD FOR DIRECT MOUNTING WITH V-BALL - ANTISTATIC DEVICE 2-way control wafer type ball valve, flanged ANSI 150 RF, with low torque design V-BALL 60°, unidirectional Body, end connection and ball in stainless steel ASTM A351 CF8M / ASTM A479 Tp316 Stem in stainless steel ASTM A479 Tp316 Flange drilling according to ANSI B16.5, UNC threaded Flange sealing surface: type B1 (raised face) Ball contained within the f-t-f dimensions of the valve Ball seats TFM Stem o'ring FKM ISO pad according to ISO 5211 | 1254.6 |  |  | american | FKM | Stainless steel | Wafer Valve |  | SI |  |  | SI |  |  |  |  | #150 | No | Stainless steel | Control
wafer | 72310218V6 | 723102V6 | 723 A150U CF8M CARB V60 | DN100 | 4" | -20 | 185.5 | 20 | 290 | ANSI150 | 723 | WAFER BALL VALVE A150 STAINLESS STEEL AISI 316 WITH ISO 5211 PAD FOR DIRECT MOUNTING WITH V-BALL - ANTISTATIC DEVICE 2-way control wafer type ball valve, flanged ANSI 150 RF, with low torque design V-BALL 60°, unidirectional Body, end connection and ball in stainless steel ASTM A351 CF8M / ASTM A479 Tp316 Stem in stainless steel ASTM A479 Tp316 Flange drilling according to ANSI B16.5, UNC threaded Flange sealing surface: type B1 (raised face) Ball contained within the f-t-f dimensions of the valve Ball seats TFM Stem o'ring FKM ISO pad according to ISO 5211 | 1863 |  |  | american | FKM | Stainless steel | Wafer Valve |  | SI |  |  | SI |  |  |  |  | #150 | No | Stainless steel | Control
wafer | 72310206V9 | 723102V9 | 723 A150U CF8M CARB V90 | DN25 | 1" | -20 | 185.5 | 20 | 290 | ANSI150 | 723 | WAFER BALL VALVE A150 STAINLESS STEEL AISI 316 WITH ISO 5211 PAD FOR DIRECT MOUNTING WITH V-BALL - ANTISTATIC DEVICE 2-way control wafer type ball valve, flanged ANSI 150 RF, with low torque design V-BALL 90°, unidirectional Body, end connection and ball in stainless steel ASTM A351 CF8M / ASTM A479 Tp316 Stem in stainless steel ASTM A479 Tp316 Flange drilling according to ANSI B16.5, UNC threaded Flange sealing surface: type B1 (raised face) Ball contained within the f-t-f dimensions of the valve Ball seats TFM Stem o'ring FKM ISO pad according to ISO 5211 | 317.7 |  |  | american | FKM | Stainless steel | Wafer Valve |  | SI |  |  | SI |  |  |  |  | #150 | No | Stainless steel | Control
wafer | 72310207V9 | 723102V9 | 723 A150U CF8M CARB V90 | DN32 | 1"1/4 | -20 | 185.5 | 20 | 290 | ANSI150 | 723 | WAFER BALL VALVE A150 STAINLESS STEEL AISI 316 WITH ISO 5211 PAD FOR DIRECT MOUNTING WITH V-BALL - ANTISTATIC DEVICE 2-way control wafer type ball valve, flanged ANSI 150 RF, with low torque design V-BALL 90°, unidirectional Body, end connection and ball in stainless steel ASTM A351 CF8M / ASTM A479 Tp316 Stem in stainless steel ASTM A479 Tp316 Flange drilling according to ANSI B16.5, UNC threaded Flange sealing surface: type B1 (raised face) Ball contained within the f-t-f dimensions of the valve Ball seats TFM Stem o'ring FKM ISO pad according to ISO 5211 | 431.1 |  |  | american | FKM | Stainless steel | Wafer Valve |  | SI |  |  | SI |  |  |  |  | #150 | No | Stainless steel | Control
wafer | 72310208V9 | 723102V9 | 723 A150U CF8M CARB V90 | DN40 | 1"1/2 | -20 | 185.5 | 20 | 290 | ANSI150 | 723 | WAFER BALL VALVE A150 STAINLESS STEEL AISI 316 WITH ISO 5211 PAD FOR DIRECT MOUNTING WITH V-BALL - ANTISTATIC DEVICE 2-way control wafer type ball valve, flanged ANSI 150 RF, with low torque design V-BALL 90°, unidirectional Body, end connection and ball in stainless steel ASTM A351 CF8M / ASTM A479 Tp316 Stem in stainless steel ASTM A479 Tp316 Flange drilling according to ANSI B16.5, UNC threaded Flange sealing surface: type B1 (raised face) Ball contained within the f-t-f dimensions of the valve Ball seats TFM Stem o'ring FKM ISO pad according to ISO 5211 | 431.1 |  |  | american | FKM | Stainless steel | Wafer Valve |  | SI |  |  | SI |  |  |  |  | #150 | No | Stainless steel | Control
wafer | 72310210V9 | 723102V9 | 723 A150U CF8M CARB V90 | DN50 | 2" | -20 | 185.5 | 20 | 290 | ANSI150 | 723 | WAFER BALL VALVE A150 STAINLESS STEEL AISI 316 WITH ISO 5211 PAD FOR DIRECT MOUNTING WITH V-BALL - ANTISTATIC DEVICE 2-way control wafer type ball valve, flanged ANSI 150 RF, with low torque design V-BALL 90°, unidirectional Body, end connection and ball in stainless steel ASTM A351 CF8M / ASTM A479 Tp316 Stem in stainless steel ASTM A479 Tp316 Flange drilling according to ANSI B16.5, UNC threaded Flange sealing surface: type B1 (raised face) Ball contained within the f-t-f dimensions of the valve Ball seats TFM Stem o'ring FKM ISO pad according to ISO 5211 | 511.2 |  |  | american | FKM | Stainless steel | Wafer Valve |  | SI |  |  | SI |  |  |  |  | #150 | No | Stainless steel | Control
wafer | 72310212V9 | 723102V9 | 723 A150U CF8M CARB V90 | DN65 | 2"1/2 | -20 | 185.5 | 20 | 290 | ANSI150 | 723 | WAFER BALL VALVE A150 STAINLESS STEEL AISI 316 WITH ISO 5211 PAD FOR DIRECT MOUNTING WITH V-BALL - ANTISTATIC DEVICE 2-way control wafer type ball valve, flanged ANSI 150 RF, with low torque design V-BALL 90°, unidirectional Body, end connection and ball in stainless steel ASTM A351 CF8M / ASTM A479 Tp316 Stem in stainless steel ASTM A479 Tp316 Flange drilling according to ANSI B16.5, UNC threaded Flange sealing surface: type B1 (raised face) Ball contained within the f-t-f dimensions of the valve Ball seats TFM Stem o'ring FKM ISO pad according to ISO 5211 | 626.4 |  |  | american | FKM | Stainless steel | Wafer Valve |  | SI |  |  | SI |  |  |  |  | #150 | No | Stainless steel | Control
wafer | 72310214V9 | 723102V9 | 723 A150U CF8M CARB V90 | DN80 | 3" | -20 | 185.5 | 20 | 290 | ANSI150 | 723 | WAFER BALL VALVE A150 STAINLESS STEEL AISI 316 WITH ISO 5211 PAD FOR DIRECT MOUNTING WITH V-BALL - ANTISTATIC DEVICE 2-way control wafer type ball valve, flanged ANSI 150 RF, with low torque design V-BALL 90°, unidirectional Body, end connection and ball in stainless steel ASTM A351 CF8M / ASTM A479 Tp316 Stem in stainless steel ASTM A479 Tp316 Flange drilling according to ANSI B16.5, UNC threaded Flange sealing surface: type B1 (raised face) Ball contained within the f-t-f dimensions of the valve Ball seats TFM Stem o'ring FKM ISO pad according to ISO 5211 | 1254.6 |  |  | american | FKM | Stainless steel | Wafer Valve |  | SI |  |  | SI |  |  |  |  | #150 | No | Stainless steel | Control
wafer | 72310218V9 | 723102V9 | 723 A150U CF8M CARB V90 | DN100 | 4" | -20 | 185.5 | 20 | 290 | ANSI150 | 723 | WAFER BALL VALVE A150 STAINLESS STEEL AISI 316 WITH ISO 5211 PAD FOR DIRECT MOUNTING WITH V-BALL - ANTISTATIC DEVICE 2-way control wafer type ball valve, flanged ANSI 150 RF, with low torque design V-BALL 90°, unidirectional Body, end connection and ball in stainless steel ASTM A351 CF8M / ASTM A479 Tp316 Stem in stainless steel ASTM A479 Tp316 Flange drilling according to ANSI B16.5, UNC threaded Flange sealing surface: type B1 (raised face) Ball contained within the f-t-f dimensions of the valve Ball seats TFM Stem o'ring FKM ISO pad according to ISO 5211 | 1863 |  |  | american | FKM | Stainless steel | Wafer Valve |  | SI |  |  | SI |  |  |  |  | #150 | No | Stainless steel | Control
wafer | 72410206V36 | 724102V36 | 724 A150U LCB CARB V30/60 | DN25 | 1" | -20 | 185.5 | 20 | 290 | ANSI150 | 724 | WAFER BALL VALVE ANSI150 CARBON STEEL A352-LCB WITH ISO 5211 PAD FOR DIRECT MOUNTING - WITH V-BALL 2-way control wafer type ball valve, flanged ANSI150 RF V-BALL 30°-60°, unidirectional Body, end connection in carbon steel A352-LCB/ ASTM A105 Ball in Stainless steel A351-CF8 / A479-Tp304 Stem in stainless steel ASTM A479 Tp316 / 17-4-PH ANSI B16.5 (UNC threads) Flange sealing surface: type B1 (raised face) Ball contained within the f-t-f dimensions of the valve ISO pad according to ISO 5211 Ball seats PTFE Stem o'ring FKM ISO pad according to ISO 5211 | 247.5 |  |  | american | FKM | Carbon steel | Wafer Valve |  | SI |  |  | SI |  |  |  |  | #150 | Blued | Carbon steel | Control
wafer | 72410207V36 | 724102V36 | 724 A150U LCB CARB V30/60 | DN32 | 1"1/4 | -20 | 185.5 | 20 | 290 | ANSI150 | 724 | WAFER BALL VALVE ANSI150 CARBON STEEL A352-LCB WITH ISO 5211 PAD FOR DIRECT MOUNTING - WITH V-BALL 2-way control wafer type ball valve, flanged ANSI150 RF V-BALL 30°-60°, unidirectional Body, end connection in carbon steel A352-LCB/ ASTM A105 Ball in Stainless steel A351-CF8 / A479-Tp304 Stem in stainless steel ASTM A479 Tp316 / 17-4-PH ANSI B16.5 (UNC threads) Flange sealing surface: type B1 (raised face) Ball contained within the f-t-f dimensions of the valve ISO pad according to ISO 5211 Ball seats PTFE Stem o'ring FKM ISO pad according to ISO 5211 | 320.4 |  |  | american | FKM | Carbon steel | Wafer Valve |  | SI |  |  | SI |  |  |  |  | #150 | Blued | Carbon steel | Control
wafer | 72410208V36 | 724102V36 | 724 A150U LCB CARB V30/60 | DN40 | 1"1/2 | -20 | 185.5 | 20 | 290 | ANSI150 | 724 | WAFER BALL VALVE ANSI150 CARBON STEEL A352-LCB WITH ISO 5211 PAD FOR DIRECT MOUNTING - WITH V-BALL 2-way control wafer type ball valve, flanged ANSI150 RF V-BALL 30°-60°, unidirectional Body, end connection in carbon steel A352-LCB/ ASTM A105 Ball in Stainless steel A351-CF8 / A479-Tp304 Stem in stainless steel ASTM A479 Tp316 / 17-4-PH ANSI B16.5 (UNC threads) Flange sealing surface: type B1 (raised face) Ball contained within the f-t-f dimensions of the valve ISO pad according to ISO 5211 Ball seats PTFE Stem o'ring FKM ISO pad according to ISO 5211 | 320.4 |  |  | american | FKM | Carbon steel | Wafer Valve |  | SI |  |  | SI |  |  |  |  | #150 | Blued | Carbon steel | Control
wafer | 72410210V36 | 724102V36 | 724 A150U LCB CARB V30/60 | DN50 | 2" | -20 | 185.5 | 20 | 290 | ANSI150 | 724 | WAFER BALL VALVE ANSI150 CARBON STEEL A352-LCB WITH ISO 5211 PAD FOR DIRECT MOUNTING - WITH V-BALL 2-way control wafer type ball valve, flanged ANSI150 RF V-BALL 30°-60°, unidirectional Body, end connection in carbon steel A352-LCB/ ASTM A105 Ball in Stainless steel A351-CF8 / A479-Tp304 Stem in stainless steel ASTM A479 Tp316 / 17-4-PH ANSI B16.5 (UNC threads) Flange sealing surface: type B1 (raised face) Ball contained within the f-t-f dimensions of the valve ISO pad according to ISO 5211 Ball seats PTFE Stem o'ring FKM ISO pad according to ISO 5211 | 362.7 |  |  | american | FKM | Carbon steel | Wafer Valve |  | SI |  |  | SI |  |  |  |  | #150 | Blued | Carbon steel | Control
wafer | 72410212V36 | 724102V36 | 724 A150U LCB CARB V30/60 | DN65 | 2"1/2 | -20 | 185.5 | 20 | 290 | ANSI150 | 724 | WAFER BALL VALVE ANSI150 CARBON STEEL A352-LCB WITH ISO 5211 PAD FOR DIRECT MOUNTING - WITH V-BALL 2-way control wafer type ball valve, flanged ANSI150 RF V-BALL 30°-60°, unidirectional Body, end connection in carbon steel A352-LCB/ ASTM A105 Ball in Stainless steel A351-CF8 / A479-Tp304 Stem in stainless steel ASTM A479 Tp316 / 17-4-PH ANSI B16.5 (UNC threads) Flange sealing surface: type B1 (raised face) Ball contained within the f-t-f dimensions of the valve ISO pad according to ISO 5211 Ball seats PTFE Stem o'ring FKM ISO pad according to ISO 5211 | 428.4 |  |  | american | FKM | Carbon steel | Wafer Valve |  | SI |  |  | SI |  |  |  |  | #150 | Blued | Carbon steel | Control
wafer | 72410214V36 | 724102V36 | 724 A150U LCB CARB V30/60 | DN80 | 3" | -20 | 185.5 | 20 | 290 | ANSI150 | 724 | WAFER BALL VALVE ANSI150 CARBON STEEL A352-LCB WITH ISO 5211 PAD FOR DIRECT MOUNTING - WITH V-BALL 2-way control wafer type ball valve, flanged ANSI150 RF V-BALL 30°-60°, unidirectional Body, end connection in carbon steel A352-LCB/ ASTM A105 Ball in Stainless steel A351-CF8 / A479-Tp304 Stem in stainless steel ASTM A479 Tp316 / 17-4-PH ANSI B16.5 (UNC threads) Flange sealing surface: type B1 (raised face) Ball contained within the f-t-f dimensions of the valve ISO pad according to ISO 5211 Ball seats PTFE Stem o'ring FKM ISO pad according to ISO 5211 | 845.1 |  |  | american | FKM | Carbon steel | Wafer Valve |  | SI |  |  | SI |  |  |  |  | #150 | Blued | Carbon steel | Control
wafer | 72410218V36 | 724102V36 | 724 A150U LCB CARB V30/60 | DN100 | 4" | -20 | 185.5 | 20 | 290 | ANSI150 | 724 | WAFER BALL VALVE ANSI150 CARBON STEEL A352-LCB WITH ISO 5211 PAD FOR DIRECT MOUNTING - WITH V-BALL 2-way control wafer type ball valve, flanged ANSI150 RF V-BALL 30°-60°, unidirectional Body, end connection in carbon steel A352-LCB/ ASTM A105 Ball in Stainless steel A351-CF8 / A479-Tp304 Stem in stainless steel ASTM A479 Tp316 / 17-4-PH ANSI B16.5 (UNC threads) Flange sealing surface: type B1 (raised face) Ball contained within the f-t-f dimensions of the valve ISO pad according to ISO 5211 Ball seats PTFE Stem o'ring FKM ISO pad according to ISO 5211 | 1267.2 |  |  | american | FKM | Carbon steel | Wafer Valve |  | SI |  |  | SI |  |  |  |  | #150 | Blued | Carbon steel | Control
wafer | 72410206V6 | 724102V6 | 724 A150U LCB CARB V60 | DN25 | 1" | -20 | 185.5 | 20 | 290 | ANSI150 | 724 | WAFER BALL VALVE ANSI150 CARBON STEEL A352-LCB WITH ISO 5211 PAD FOR DIRECT MOUNTING - WITH V-BALL 2-way control wafer type ball valve, flanged ANSI150 RF V-BALL 60°, unidirectional Body, end connection in carbon steel A352-LCB/ ASTM A105 Ball in Stainless steel A351-CF8 / A479-Tp304 Stem in stainless steel ASTM A479 Tp316 / 17-4-PH ANSI B16.5 (UNC threads) Flange sealing surface: type B1 (raised face) Ball contained within the f-t-f dimensions of the valve ISO pad according to ISO 5211 Ball seats PTFE Stem o'ring FKM ISO pad according to ISO 5211 | 247.5 |  |  | american | FKM | Carbon steel | Wafer Valve |  | SI |  |  | SI |  |  |  |  | #150 | Blued | Carbon steel | Control
wafer | 72410207V6 | 724102V6 | 724 A150U LCB CARB V60 | DN32 | 1"1/4 | -20 | 185.5 | 20 | 290 | ANSI150 | 724 | WAFER BALL VALVE ANSI150 CARBON STEEL A352-LCB WITH ISO 5211 PAD FOR DIRECT MOUNTING - WITH V-BALL 2-way control wafer type ball valve, flanged ANSI150 RF V-BALL 60°, unidirectional Body, end connection in carbon steel A352-LCB/ ASTM A105 Ball in Stainless steel A351-CF8 / A479-Tp304 Stem in stainless steel ASTM A479 Tp316 / 17-4-PH ANSI B16.5 (UNC threads) Flange sealing surface: type B1 (raised face) Ball contained within the f-t-f dimensions of the valve ISO pad according to ISO 5211 Ball seats PTFE Stem o'ring FKM ISO pad according to ISO 5211 | 320.4 |  |  | american | FKM | Carbon steel | Wafer Valve |  | SI |  |  | SI |  |  |  |  | #150 | Blued | Carbon steel | Control
wafer | 72410208V6 | 724102V6 | 724 A150U LCB CARB V60 | DN40 | 1"1/2 | -20 | 185.5 | 20 | 290 | ANSI150 | 724 | WAFER BALL VALVE ANSI150 CARBON STEEL A352-LCB WITH ISO 5211 PAD FOR DIRECT MOUNTING - WITH V-BALL 2-way control wafer type ball valve, flanged ANSI150 RF V-BALL 60°, unidirectional Body, end connection in carbon steel A352-LCB/ ASTM A105 Ball in Stainless steel A351-CF8 / A479-Tp304 Stem in stainless steel ASTM A479 Tp316 / 17-4-PH ANSI B16.5 (UNC threads) Flange sealing surface: type B1 (raised face) Ball contained within the f-t-f dimensions of the valve ISO pad according to ISO 5211 Ball seats PTFE Stem o'ring FKM ISO pad according to ISO 5211 | 320.4 |  |  | american | FKM | Carbon steel | Wafer Valve |  | SI |  |  | SI |  |  |  |  | #150 | Blued | Carbon steel | Control
wafer | 72410210V6 | 724102V6 | 724 A150U LCB CARB V60 | DN50 | 2" | -20 | 185.5 | 20 | 290 | ANSI150 | 724 | WAFER BALL VALVE ANSI150 CARBON STEEL A352-LCB WITH ISO 5211 PAD FOR DIRECT MOUNTING - WITH V-BALL 2-way control wafer type ball valve, flanged ANSI150 RF V-BALL 60°, unidirectional Body, end connection in carbon steel A352-LCB/ ASTM A105 Ball in Stainless steel A351-CF8 / A479-Tp304 Stem in stainless steel ASTM A479 Tp316 / 17-4-PH ANSI B16.5 (UNC threads) Flange sealing surface: type B1 (raised face) Ball contained within the f-t-f dimensions of the valve ISO pad according to ISO 5211 Ball seats PTFE Stem o'ring FKM ISO pad according to ISO 5211 | 362.7 |  |  | american | FKM | Carbon steel | Wafer Valve |  | SI |  |  | SI |  |  |  |  | #150 | Blued | Carbon steel | Control
wafer | 72410212V6 | 724102V6 | 724 A150U LCB CARB V60 | DN65 | 2"1/2 | -20 | 185.5 | 20 | 290 | ANSI150 | 724 | WAFER BALL VALVE ANSI150 CARBON STEEL A352-LCB WITH ISO 5211 PAD FOR DIRECT MOUNTING - WITH V-BALL 2-way control wafer type ball valve, flanged ANSI150 RF V-BALL 60°, unidirectional Body, end connection in carbon steel A352-LCB/ ASTM A105 Ball in Stainless steel A351-CF8 / A479-Tp304 Stem in stainless steel ASTM A479 Tp316 / 17-4-PH ANSI B16.5 (UNC threads) Flange sealing surface: type B1 (raised face) Ball contained within the f-t-f dimensions of the valve ISO pad according to ISO 5211 Ball seats PTFE Stem o'ring FKM ISO pad according to ISO 5211 | 428.4 |  |  | american | FKM | Carbon steel | Wafer Valve |  | SI |  |  | SI |  |  |  |  | #150 | Blued | Carbon steel | Control
wafer | 72410214V6 | 724102V6 | 724 A150U LCB CARB V60 | DN80 | 3" | -20 | 185.5 | 20 | 290 | ANSI150 | 724 | WAFER BALL VALVE ANSI150 CARBON STEEL A352-LCB WITH ISO 5211 PAD FOR DIRECT MOUNTING - WITH V-BALL 2-way control wafer type ball valve, flanged ANSI150 RF V-BALL 60°, unidirectional Body, end connection in carbon steel A352-LCB/ ASTM A105 Ball in Stainless steel A351-CF8 / A479-Tp304 Stem in stainless steel ASTM A479 Tp316 / 17-4-PH ANSI B16.5 (UNC threads) Flange sealing surface: type B1 (raised face) Ball contained within the f-t-f dimensions of the valve ISO pad according to ISO 5211 Ball seats PTFE Stem o'ring FKM ISO pad according to ISO 5211 | 845.1 |  |  | american | FKM | Carbon steel | Wafer Valve |  | SI |  |  | SI |  |  |  |  | #150 | Blued | Carbon steel | Control
wafer | 72410218V6 | 724102V6 | 724 A150U LCB CARB V60 | DN100 | 4" | -20 | 185.5 | 20 | 290 | ANSI150 | 724 | WAFER BALL VALVE ANSI150 CARBON STEEL A352-LCB WITH ISO 5211 PAD FOR DIRECT MOUNTING - WITH V-BALL 2-way control wafer type ball valve, flanged ANSI150 RF V-BALL 60°, unidirectional Body, end connection in carbon steel A352-LCB/ ASTM A105 Ball in Stainless steel A351-CF8 / A479-Tp304 Stem in stainless steel ASTM A479 Tp316 / 17-4-PH ANSI B16.5 (UNC threads) Flange sealing surface: type B1 (raised face) Ball contained within the f-t-f dimensions of the valve ISO pad according to ISO 5211 Ball seats PTFE Stem o'ring FKM ISO pad according to ISO 5211 | 1267.2 |  |  | american | FKM | Carbon steel | Wafer Valve |  | SI |  |  | SI |  |  |  |  | #150 | Blued | Carbon steel | Control
wafer | 72410206V9 | 724102V9 | 724 A150U LCB CARB V90 | DN25 | 1" | -20 | 185.5 | 20 | 290 | ANSI150 | 724 | WAFER BALL VALVE ANSI150 CARBON STEEL A352-LCB WITH ISO 5211 PAD FOR DIRECT MOUNTING - WITH V-BALL 2-way control wafer type ball valve, flanged ANSI150 RF V-BALL 90°, unidirectional Body, end connection in carbon steel A352-LCB/ ASTM A105 Ball in Stainless steel A351-CF8 / A479-Tp304 Stem in stainless steel ASTM A479 Tp316 / 17-4-PH ANSI B16.5 (UNC threads) Flange sealing surface: type B1 (raised face) Ball contained within the f-t-f dimensions of the valve ISO pad according to ISO 5211 Ball seats PTFE Stem o'ring FKM ISO pad according to ISO 5211 | 247.5 |  |  | american | FKM | Carbon steel | Wafer Valve |  | SI |  |  | SI |  |  |  |  | #150 | Blued | Carbon steel | Control
wafer | 72410207V9 | 724102V9 | 724 A150U LCB CARB V90 | DN32 | 1"1/4 | -20 | 185.5 | 20 | 290 | ANSI150 | 724 | WAFER BALL VALVE ANSI150 CARBON STEEL A352-LCB WITH ISO 5211 PAD FOR DIRECT MOUNTING - WITH V-BALL 2-way control wafer type ball valve, flanged ANSI150 RF V-BALL 90°, unidirectional Body, end connection in carbon steel A352-LCB/ ASTM A105 Ball in Stainless steel A351-CF8 / A479-Tp304 Stem in stainless steel ASTM A479 Tp316 / 17-4-PH ANSI B16.5 (UNC threads) Flange sealing surface: type B1 (raised face) Ball contained within the f-t-f dimensions of the valve ISO pad according to ISO 5211 Ball seats PTFE Stem o'ring FKM ISO pad according to ISO 5211 | 320.4 |  |  | american | FKM | Carbon steel | Wafer Valve |  | SI |  |  | SI |  |  |  |  | #150 | Blued | Carbon steel | Control
wafer | 72410208V9 | 724102V9 | 724 A150U LCB CARB V90 | DN40 | 1"1/2 | -20 | 185.5 | 20 | 290 | ANSI150 | 724 | WAFER BALL VALVE ANSI150 CARBON STEEL A352-LCB WITH ISO 5211 PAD FOR DIRECT MOUNTING - WITH V-BALL 2-way control wafer type ball valve, flanged ANSI150 RF V-BALL 90°, unidirectional Body, end connection in carbon steel A352-LCB/ ASTM A105 Ball in Stainless steel A351-CF8 / A479-Tp304 Stem in stainless steel ASTM A479 Tp316 / 17-4-PH ANSI B16.5 (UNC threads) Flange sealing surface: type B1 (raised face) Ball contained within the f-t-f dimensions of the valve ISO pad according to ISO 5211 Ball seats PTFE Stem o'ring FKM ISO pad according to ISO 5211 | 320.4 |  |  | american | FKM | Carbon steel | Wafer Valve |  | SI |  |  | SI |  |  |  |  | #150 | Blued | Carbon steel | Control
wafer | 72410210V9 | 724102V9 | 724 A150U LCB CARB V90 | DN50 | 2" | -20 | 185.5 | 20 | 290 | ANSI150 | 724 | WAFER BALL VALVE ANSI150 CARBON STEEL A352-LCB WITH ISO 5211 PAD FOR DIRECT MOUNTING - WITH V-BALL 2-way control wafer type ball valve, flanged ANSI150 RF V-BALL 90°, unidirectional Body, end connection in carbon steel A352-LCB/ ASTM A105 Ball in Stainless steel A351-CF8 / A479-Tp304 Stem in stainless steel ASTM A479 Tp316 / 17-4-PH ANSI B16.5 (UNC threads) Flange sealing surface: type B1 (raised face) Ball contained within the f-t-f dimensions of the valve ISO pad according to ISO 5211 Ball seats PTFE Stem o'ring FKM ISO pad according to ISO 5211 | 362.7 |  |  | american | FKM | Carbon steel | Wafer Valve |  | SI |  |  | SI |  |  |  |  | #150 | Blued | Carbon steel | Control
wafer | 72410212V9 | 724102V9 | 724 A150U LCB CARB V90 | DN65 | 2"1/2 | -20 | 185.5 | 20 | 290 | ANSI150 | 724 | WAFER BALL VALVE ANSI150 CARBON STEEL A352-LCB WITH ISO 5211 PAD FOR DIRECT MOUNTING - WITH V-BALL 2-way control wafer type ball valve, flanged ANSI150 RF V-BALL 90°, unidirectional Body, end connection in carbon steel A352-LCB/ ASTM A105 Ball in Stainless steel A351-CF8 / A479-Tp304 Stem in stainless steel ASTM A479 Tp316 / 17-4-PH ANSI B16.5 (UNC threads) Flange sealing surface: type B1 (raised face) Ball contained within the f-t-f dimensions of the valve ISO pad according to ISO 5211 Ball seats PTFE Stem o'ring FKM ISO pad according to ISO 5211 | 428.4 |  |  | american | FKM | Carbon steel | Wafer Valve |  | SI |  |  | SI |  |  |  |  | #150 | Blued | Carbon steel | Control
wafer | 72410214V9 | 724102V9 | 724 A150U LCB CARB V90 | DN80 | 3" | -20 | 185.5 | 20 | 290 | ANSI150 | 724 | WAFER BALL VALVE ANSI150 CARBON STEEL A352-LCB WITH ISO 5211 PAD FOR DIRECT MOUNTING - WITH V-BALL 2-way control wafer type ball valve, flanged ANSI150 RF V-BALL 90°, unidirectional Body, end connection in carbon steel A352-LCB/ ASTM A105 Ball in Stainless steel A351-CF8 / A479-Tp304 Stem in stainless steel ASTM A479 Tp316 / 17-4-PH ANSI B16.5 (UNC threads) Flange sealing surface: type B1 (raised face) Ball contained within the f-t-f dimensions of the valve ISO pad according to ISO 5211 Ball seats PTFE Stem o'ring FKM ISO pad according to ISO 5211 | 845.1 |  |  | american | FKM | Carbon steel | Wafer Valve |  | SI |  |  | SI |  |  |  |  | #150 | Blued | Carbon steel | Control
wafer | 72410218V9 | 724102V9 | 724 A150U LCB CARB V90 | DN100 | 4" | -20 | 185.5 | 20 | 290 | ANSI150 | 724 | WAFER BALL VALVE ANSI150 CARBON STEEL A352-LCB WITH ISO 5211 PAD FOR DIRECT MOUNTING - WITH V-BALL 2-way control wafer type ball valve, flanged ANSI150 RF V-BALL 90°, unidirectional Body, end connection in carbon steel A352-LCB/ ASTM A105 Ball in Stainless steel A351-CF8 / A479-Tp304 Stem in stainless steel ASTM A479 Tp316 / 17-4-PH ANSI B16.5 (UNC threads) Flange sealing surface: type B1 (raised face) Ball contained within the f-t-f dimensions of the valve ISO pad according to ISO 5211 Ball seats PTFE Stem o'ring FKM ISO pad according to ISO 5211 | 1267.2 |  |  | american | FKM | Carbon steel | Wafer Valve |  | SI |  |  | SI |  |  |  |  | #150 | Blued | Carbon steel | Control
wafer | 72037004V36 | 720370V36 | 721 A150U 316L CARB FS | DN15 | 1/2" | -20 | 207.7 | 20 | 290 | ANSI150 | 721 | WAFER BALL VALVE ANSI150 STAINLESS STEEL AISI 316 - FIRE SAFE TESTED + ANTISTATIC DEVICE - WITH V-BALL 2-way control wafer type ball valve, flanged ANSI150 RF V-BALL 30°-60°, unidirectional Body, end connection and ball in stainless steel ASTM A351 CF8M / ASTM A479 Tp316 Stem in stainless steel ASTM A479 Tp316 / 17-4-PH Flange drilling according to ANSI B16.5 (UNC threads) Flange sealing surface: type B1 (raised face) Ball contained within the f-t-f dimensions of the valve ISO pad according to ISO 5211 Ball seats PTFE+carbographite Stem o'ring FKM Antistatic device (ATEX) Fire Safe certified acc. to BS 6755 part 2 Low emission construction (T.A. Luft & ISO 15848-1). | 209.7 |  |  | american | FKM | Stainless steel from solid bar | Wafer Valve |  | SI | SI |  | SI |  |  | SI | SI | #150 | No | Stainless steel | Control
wafer | 72037005V36 | 720370V36 | 721 A150U 316L CARB FS | DN20 | 3/4" | -20 | 207.7 | 20 | 290 | ANSI150 | 721 | WAFER BALL VALVE ANSI150 STAINLESS STEEL AISI 316 - FIRE SAFE TESTED + ANTISTATIC DEVICE - WITH V-BALL 2-way control wafer type ball valve, flanged ANSI150 RF V-BALL 30°-60°, unidirectional Body, end connection and ball in stainless steel ASTM A351 CF8M / ASTM A479 Tp316 Stem in stainless steel ASTM A479 Tp316 / 17-4-PH Flange drilling according to ANSI B16.5 (UNC threads) Flange sealing surface: type B1 (raised face) Ball contained within the f-t-f dimensions of the valve ISO pad according to ISO 5211 Ball seats PTFE+carbographite Stem o'ring FKM Antistatic device (ATEX) Fire Safe certified acc. to BS 6755 part 2 Low emission construction (T.A. Luft & ISO 15848-1). | 242.1 |  |  | american | FKM | Stainless steel from solid bar | Wafer Valve |  | SI | SI |  | SI |  |  | SI | SI | #150 | No | Stainless steel | Control
wafer | 72037006V36 | 720370V36 | 721 A150U 316L CARB FS | DN25 | 1" | -20 | 207.7 | 20 | 290 | ANSI150 | 721 | WAFER BALL VALVE ANSI150 STAINLESS STEEL AISI 316 - FIRE SAFE TESTED + ANTISTATIC DEVICE - WITH V-BALL 2-way control wafer type ball valve, flanged ANSI150 RF V-BALL 30°-60°, unidirectional Body, end connection and ball in stainless steel ASTM A351 CF8M / ASTM A479 Tp316 Stem in stainless steel ASTM A479 Tp316 / 17-4-PH Flange drilling according to ANSI B16.5 (UNC threads) Flange sealing surface: type B1 (raised face) Ball contained within the f-t-f dimensions of the valve ISO pad according to ISO 5211 Ball seats PTFE+carbographite Stem o'ring FKM Antistatic device (ATEX) Fire Safe certified acc. to BS 6755 part 2 Low emission construction (T.A. Luft & ISO 15848-1). | 263.7 |  |  | american | FKM | Stainless steel from solid bar | Wafer Valve |  | SI | SI |  | SI |  |  | SI | SI | #150 | No | Stainless steel | Control
wafer | 72037008V36 | 720370V36 | 721 A150U CF8M CARB FS | DN40 | 1"1/2 | -20 | 207.7 | 20 | 290 | ANSI150 | 721 | WAFER BALL VALVE ANSI150 STAINLESS STEEL AISI 316 - FIRE SAFE TESTED + ANTISTATIC DEVICE - WITH V-BALL 2-way control wafer type ball valve, flanged ANSI150 RF V-BALL 30°-60°, unidirectional Body, end connection and ball in stainless steel ASTM A351 CF8M / ASTM A479 Tp316 Stem in stainless steel ASTM A479 Tp316 / 17-4-PH Flange drilling according to ANSI B16.5 (UNC threads) Flange sealing surface: type B1 (raised face) Ball contained within the f-t-f dimensions of the valve ISO pad according to ISO 5211 Ball seats PTFE+carbographite Stem o'ring FKM Antistatic device (ATEX) Fire Safe certified acc. to BS 6755 part 2 Low emission construction (T.A. Luft & ISO 15848-1). | 387.9 |  |  | american | FKM | Stainless steel | Wafer Valve |  | SI | SI |  | SI |  |  | SI | SI | #150 | No | Stainless steel | Control
wafer | 72037010V36 | 720370V36 | 721 A150U 316L CARB FS | DN50 | 2" | -20 | 207.7 | 20 | 290 | ANSI150 | 721 | WAFER BALL VALVE ANSI150 STAINLESS STEEL AISI 316 - FIRE SAFE TESTED + ANTISTATIC DEVICE - WITH V-BALL 2-way control wafer type ball valve, flanged ANSI150 RF V-BALL 30°-60°, unidirectional Body, end connection and ball in stainless steel ASTM A351 CF8M / ASTM A479 Tp316 Stem in stainless steel ASTM A479 Tp316 / 17-4-PH Flange drilling according to ANSI B16.5 (UNC threads) Flange sealing surface: type B1 (raised face) Ball contained within the f-t-f dimensions of the valve ISO pad according to ISO 5211 Ball seats PTFE+carbographite Stem o'ring FKM Antistatic device (ATEX) Fire Safe certified acc. to BS 6755 part 2 Low emission construction (T.A. Luft & ISO 15848-1). | 505.8 |  |  | american | FKM | Stainless steel from solid bar | Wafer Valve |  | SI | SI |  | SI |  |  | SI | SI | #150 | No | Stainless steel | Control
wafer | 72037014V36 | 720370V36 | 721 A150U CF8M CARB V30/60 FS | DN80 | 3" | -20 | 207.7 | 20 | 290 | ANSI150 | 721 | WAFER BALL VALVE ANSI150 STAINLESS STEEL AISI 316 - FIRE SAFE TESTED + ANTISTATIC DEVICE - WITH V-BALL 2-way control wafer type ball valve, flanged ANSI150 RF V-BALL 30°-60°, unidirectional Body, end connection and ball in stainless steel ASTM A351 CF8M / ASTM A479 Tp316 Stem in stainless steel ASTM A479 Tp316 / 17-4-PH Flange drilling according to ANSI B16.5 (UNC threads) Flange sealing surface: type B1 (raised face) Ball contained within the f-t-f dimensions of the valve ISO pad according to ISO 5211 Ball seats PTFE+carbographite Stem o'ring FKM Antistatic device (ATEX) Fire Safe certified acc. to BS 6755 part 2 Low emission construction (T.A. Luft & ISO 15848-1). | 1059.3 |  |  | american | FKM | Stainless steel from solid bar | Wafer Valve |  | SI | SI |  | SI |  |  | SI | SI | #150 | No | Stainless steel | Control
wafer | 72037018V36 | 720370V36 | 721 A150U 316L CARB FS | DN100 | 4" | -20 | 207.7 | 20 | 290 | ANSI150 | 721 | WAFER BALL VALVE ANSI150 STAINLESS STEEL AISI 316 - FIRE SAFE TESTED + ANTISTATIC DEVICE - WITH V-BALL 2-way control wafer type ball valve, flanged ANSI150 RF V-BALL 30°-60°, unidirectional Body, end connection and ball in stainless steel ASTM A351 CF8M / ASTM A479 Tp316 Stem in stainless steel ASTM A479 Tp316 / 17-4-PH Flange drilling according to ANSI B16.5 (UNC threads) Flange sealing surface: type B1 (raised face) Ball contained within the f-t-f dimensions of the valve ISO pad according to ISO 5211 Ball seats PTFE+carbographite Stem o'ring FKM Antistatic device (ATEX) Fire Safe certified acc. to BS 6755 part 2 Low emission construction (T.A. Luft & ISO 15848-1). | 1594.8 |  |  | american | FKM | Stainless steel from solid bar | Wafer Valve |  | SI | SI |  | SI |  |  | SI | SI | #150 | No | Stainless steel | Control
wafer | 72037004V6 | 720370V6 | 721 A150U 316L CARB FS | DN15 | 1/2" | -20 | 207.7 | 20 | 290 | ANSI150 | 721 | WAFER BALL VALVE ANSI150 STAINLESS STEEL AISI 316 - FIRE SAFE TESTED + ANTISTATIC DEVICE - WITH V-BALL 2-way control wafer type ball valve, flanged ANSI150 RF V-BALL 60°, unidirectional Body, end connection and ball in stainless steel ASTM A351 CF8M / ASTM A479 Tp316 Stem in stainless steel ASTM A479 Tp316 / 17-4-PH Flange drilling according to ANSI B16.5 (UNC threads) Flange sealing surface: type B1 (raised face) Ball contained within the f-t-f dimensions of the valve ISO pad according to ISO 5211 Ball seats PTFE+carbographite Stem o'ring FKM Antistatic device (ATEX) Fire Safe certified acc. to BS 6755 part 2 Low emission construction (T.A. Luft & ISO 15848-1). | 209.7 |  |  | american | FKM | Stainless steel from solid bar | Wafer Valve |  | SI | SI |  | SI |  |  | SI | SI | #150 | No | Stainless steel | Control
wafer | 72037005V6 | 720370V6 | 721 A150U 316L CARB FS | DN20 | 3/4" | -20 | 207.7 | 20 | 290 | ANSI150 | 721 | WAFER BALL VALVE ANSI150 STAINLESS STEEL AISI 316 - FIRE SAFE TESTED + ANTISTATIC DEVICE - WITH V-BALL 2-way control wafer type ball valve, flanged ANSI150 RF V-BALL 60°, unidirectional Body, end connection and ball in stainless steel ASTM A351 CF8M / ASTM A479 Tp316 Stem in stainless steel ASTM A479 Tp316 / 17-4-PH Flange drilling according to ANSI B16.5 (UNC threads) Flange sealing surface: type B1 (raised face) Ball contained within the f-t-f dimensions of the valve ISO pad according to ISO 5211 Ball seats PTFE+carbographite Stem o'ring FKM Antistatic device (ATEX) Fire Safe certified acc. to BS 6755 part 2 Low emission construction (T.A. Luft & ISO 15848-1). | 242.1 |  |  | american | FKM | Stainless steel from solid bar | Wafer Valve |  | SI | SI |  | SI |  |  | SI | SI | #150 | No | Stainless steel | Control
wafer | 72037006V6 | 720370V6 | 721 A150U 316L CARB FS | DN25 | 1" | -20 | 207.7 | 20 | 290 | ANSI150 | 721 | WAFER BALL VALVE ANSI150 STAINLESS STEEL AISI 316 - FIRE SAFE TESTED + ANTISTATIC DEVICE - WITH V-BALL 2-way control wafer type ball valve, flanged ANSI150 RF V-BALL 60°, unidirectional Body, end connection and ball in stainless steel ASTM A351 CF8M / ASTM A479 Tp316 Stem in stainless steel ASTM A479 Tp316 / 17-4-PH Flange drilling according to ANSI B16.5 (UNC threads) Flange sealing surface: type B1 (raised face) Ball contained within the f-t-f dimensions of the valve ISO pad according to ISO 5211 Ball seats PTFE+carbographite Stem o'ring FKM Antistatic device (ATEX) Fire Safe certified acc. to BS 6755 part 2 Low emission construction (T.A. Luft & ISO 15848-1). | 263.7 |  |  | american | FKM | Stainless steel from solid bar | Wafer Valve |  | SI | SI |  | SI |  |  | SI | SI | #150 | No | Stainless steel | Control
wafer | 72037008V6 | 720370V6 | 721 A150U CF8M CARB FS | DN40 | 1"1/2 | -20 | 207.7 | 20 | 290 | ANSI150 | 721 | WAFER BALL VALVE ANSI150 STAINLESS STEEL AISI 316 - FIRE SAFE TESTED + ANTISTATIC DEVICE - WITH V-BALL 2-way control wafer type ball valve, flanged ANSI150 RF V-BALL 60°, unidirectional Body, end connection and ball in stainless steel ASTM A351 CF8M / ASTM A479 Tp316 Stem in stainless steel ASTM A479 Tp316 / 17-4-PH Flange drilling according to ANSI B16.5 (UNC threads) Flange sealing surface: type B1 (raised face) Ball contained within the f-t-f dimensions of the valve ISO pad according to ISO 5211 Ball seats PTFE+carbographite Stem o'ring FKM Antistatic device (ATEX) Fire Safe certified acc. to BS 6755 part 2 Low emission construction (T.A. Luft & ISO 15848-1). | 387.9 |  |  | american | FKM | Stainless steel | Wafer Valve |  | SI | SI |  | SI |  |  | SI | SI | #150 | No | Stainless steel | Control
wafer | 72037010V6 | 720370V6 | 721 A150U 316L CARB FS | DN50 | 2" | -20 | 207.7 | 20 | 290 | ANSI150 | 721 | WAFER BALL VALVE ANSI150 STAINLESS STEEL AISI 316 - FIRE SAFE TESTED + ANTISTATIC DEVICE - WITH V-BALL 2-way control wafer type ball valve, flanged ANSI150 RF V-BALL 60°, unidirectional Body, end connection and ball in stainless steel ASTM A351 CF8M / ASTM A479 Tp316 Stem in stainless steel ASTM A479 Tp316 / 17-4-PH Flange drilling according to ANSI B16.5 (UNC threads) Flange sealing surface: type B1 (raised face) Ball contained within the f-t-f dimensions of the valve ISO pad according to ISO 5211 Ball seats PTFE+carbographite Stem o'ring FKM Antistatic device (ATEX) Fire Safe certified acc. to BS 6755 part 2 Low emission construction (T.A. Luft & ISO 15848-1). | 505.8 |  |  | american | FKM | Stainless steel from solid bar | Wafer Valve |  | SI | SI |  | SI |  |  | SI | SI | #150 | No | Stainless steel | Control
wafer | 72037014V6 | 720370V6 | 721 A150U CF8M CARB V60 FS | DN80 | 3" | -20 | 207.7 | 20 | 290 | ANSI150 | 721 | WAFER BALL VALVE ANSI150 STAINLESS STEEL AISI 316 - FIRE SAFE TESTED + ANTISTATIC DEVICE - WITH V-BALL 2-way control wafer type ball valve, flanged ANSI150 RF V-BALL 60°, unidirectional Body, end connection and ball in stainless steel ASTM A351 CF8M / ASTM A479 Tp316 Stem in stainless steel ASTM A479 Tp316 / 17-4-PH Flange drilling according to ANSI B16.5 (UNC threads) Flange sealing surface: type B1 (raised face) Ball contained within the f-t-f dimensions of the valve ISO pad according to ISO 5211 Ball seats PTFE+carbographite Stem o'ring FKM Antistatic device (ATEX) Fire Safe certified acc. to BS 6755 part 2 Low emission construction (T.A. Luft & ISO 15848-1). | 1059.3 |  |  | american | FKM | Stainless steel from solid bar | Wafer Valve |  | SI | SI |  | SI |  |  | SI | SI | #150 | No | Stainless steel | Control
wafer | 72037018V6 | 720370V6 | 721 A150U 316L CARB FS | DN100 | 4" | -20 | 207.7 | 20 | 290 | ANSI150 | 721 | WAFER BALL VALVE ANSI150 STAINLESS STEEL AISI 316 - FIRE SAFE TESTED + ANTISTATIC DEVICE - WITH V-BALL 2-way control wafer type ball valve, flanged ANSI150 RF V-BALL 60°, unidirectional Body, end connection and ball in stainless steel ASTM A351 CF8M / ASTM A479 Tp316 Stem in stainless steel ASTM A479 Tp316 / 17-4-PH Flange drilling according to ANSI B16.5 (UNC threads) Flange sealing surface: type B1 (raised face) Ball contained within the f-t-f dimensions of the valve ISO pad according to ISO 5211 Ball seats PTFE+carbographite Stem o'ring FKM Antistatic device (ATEX) Fire Safe certified acc. to BS 6755 part 2 Low emission construction (T.A. Luft & ISO 15848-1). | 1594.8 |  |  | american | FKM | Stainless steel from solid bar | Wafer Valve |  | SI | SI |  | SI |  |  | SI | SI | #150 | No | Stainless steel | Control
wafer | 72037004V9 | 720370V9 | 721 A150U 316L CARB FS | DN15 | 1/2" | -20 | 207.7 | 20 | 290 | ANSI150 | 721 | WAFER BALL VALVE ANSI150 STAINLESS STEEL AISI 316 - FIRE SAFE TESTED + ANTISTATIC DEVICE - WITH V-BALL 2-way control wafer type ball valve, flanged ANSI150 RF V-BALL 90°, unidirectional Body, end connection and ball in stainless steel ASTM A351 CF8M / ASTM A479 Tp316 Stem in stainless steel ASTM A479 Tp316 / 17-4-PH Flange drilling according to ANSI B16.5 (UNC threads) Flange sealing surface: type B1 (raised face) Ball contained within the f-t-f dimensions of the valve ISO pad according to ISO 5211 Ball seats PTFE+carbographite Stem o'ring FKM Antistatic device (ATEX) Fire Safe certified acc. to BS 6755 part 2 Low emission construction (T.A. Luft & ISO 15848-1). | 209.7 |  |  | american | FKM | Stainless steel from solid bar | Wafer Valve |  | SI | SI |  | SI |  |  | SI | SI | #150 | No | Stainless steel | Control
wafer | 72037005V9 | 720370V9 | 721 A150U 316L CARB FS | DN20 | 3/4" | -20 | 207.7 | 20 | 290 | ANSI150 | 721 | WAFER BALL VALVE ANSI150 STAINLESS STEEL AISI 316 - FIRE SAFE TESTED + ANTISTATIC DEVICE - WITH V-BALL 2-way control wafer type ball valve, flanged ANSI150 RF V-BALL 90°, unidirectional Body, end connection and ball in stainless steel ASTM A351 CF8M / ASTM A479 Tp316 Stem in stainless steel ASTM A479 Tp316 / 17-4-PH Flange drilling according to ANSI B16.5 (UNC threads) Flange sealing surface: type B1 (raised face) Ball contained within the f-t-f dimensions of the valve ISO pad according to ISO 5211 Ball seats PTFE+carbographite Stem o'ring FKM Antistatic device (ATEX) Fire Safe certified acc. to BS 6755 part 2 Low emission construction (T.A. Luft & ISO 15848-1). | 242.1 |  |  | american | FKM | Stainless steel from solid bar | Wafer Valve |  | SI | SI |  | SI |  |  | SI | SI | #150 | No | Stainless steel | Control
wafer | 72037006V9 | 720370V9 | 721 A150U 316L CARB FS | DN25 | 1" | -20 | 207.7 | 20 | 290 | ANSI150 | 721 | WAFER BALL VALVE ANSI150 STAINLESS STEEL AISI 316 - FIRE SAFE TESTED + ANTISTATIC DEVICE - WITH V-BALL 2-way control wafer type ball valve, flanged ANSI150 RF V-BALL 90°, unidirectional Body, end connection and ball in stainless steel ASTM A351 CF8M / ASTM A479 Tp316 Stem in stainless steel ASTM A479 Tp316 / 17-4-PH Flange drilling according to ANSI B16.5 (UNC threads) Flange sealing surface: type B1 (raised face) Ball contained within the f-t-f dimensions of the valve ISO pad according to ISO 5211 Ball seats PTFE+carbographite Stem o'ring FKM Antistatic device (ATEX) Fire Safe certified acc. to BS 6755 part 2 Low emission construction (T.A. Luft & ISO 15848-1). | 263.7 |  |  | american | FKM | Stainless steel from solid bar | Wafer Valve |  | SI | SI |  | SI |  |  | SI | SI | #150 | No | Stainless steel | Control
wafer | 72037008V9 | 720370V9 | 721 A150U CF8M CARB FS | DN40 | 1"1/2 | -20 | 207.7 | 20 | 290 | ANSI150 | 721 | WAFER BALL VALVE ANSI150 STAINLESS STEEL AISI 316 - FIRE SAFE TESTED + ANTISTATIC DEVICE - WITH V-BALL 2-way control wafer type ball valve, flanged ANSI150 RF V-BALL 90°, unidirectional Body, end connection and ball in stainless steel ASTM A351 CF8M / ASTM A479 Tp316 Stem in stainless steel ASTM A479 Tp316 / 17-4-PH Flange drilling according to ANSI B16.5 (UNC threads) Flange sealing surface: type B1 (raised face) Ball contained within the f-t-f dimensions of the valve ISO pad according to ISO 5211 Ball seats PTFE+carbographite Stem o'ring FKM Antistatic device (ATEX) Fire Safe certified acc. to BS 6755 part 2 Low emission construction (T.A. Luft & ISO 15848-1). | 387.9 |  |  | american | FKM | Stainless steel | Wafer Valve |  | SI | SI |  | SI |  |  | SI | SI | #150 | No | Stainless steel | Control
wafer | 72037010V9 | 720370V9 | 721 A150U 316L CARB FS | DN50 | 2" | -20 | 207.7 | 20 | 290 | ANSI150 | 721 | WAFER BALL VALVE ANSI150 STAINLESS STEEL AISI 316 - FIRE SAFE TESTED + ANTISTATIC DEVICE - WITH V-BALL 2-way control wafer type ball valve, flanged ANSI150 RF V-BALL 90°, unidirectional Body, end connection and ball in stainless steel ASTM A351 CF8M / ASTM A479 Tp316 Stem in stainless steel ASTM A479 Tp316 / 17-4-PH Flange drilling according to ANSI B16.5 (UNC threads) Flange sealing surface: type B1 (raised face) Ball contained within the f-t-f dimensions of the valve ISO pad according to ISO 5211 Ball seats PTFE+carbographite Stem o'ring FKM Antistatic device (ATEX) Fire Safe certified acc. to BS 6755 part 2 Low emission construction (T.A. Luft & ISO 15848-1). | 505.8 |  |  | american | FKM | Stainless steel from solid bar | Wafer Valve |  | SI | SI |  | SI |  |  | SI | SI | #150 | No | Stainless steel | Control
wafer | 72037014V9 | 720370V9 | 721 A150U CF8M CARB V90 FS | DN80 | 3" | -20 | 207.7 | 20 | 290 | ANSI150 | 721 | WAFER BALL VALVE ANSI150 STAINLESS STEEL AISI 316 - FIRE SAFE TESTED + ANTISTATIC DEVICE - WITH V-BALL 2-way control wafer type ball valve, flanged ANSI150 RF V-BALL 90°, unidirectional Body, end connection and ball in stainless steel ASTM A351 CF8M / ASTM A479 Tp316 Stem in stainless steel ASTM A479 Tp316 / 17-4-PH Flange drilling according to ANSI B16.5 (UNC threads) Flange sealing surface: type B1 (raised face) Ball contained within the f-t-f dimensions of the valve ISO pad according to ISO 5211 Ball seats PTFE+carbographite Stem o'ring FKM Antistatic device (ATEX) Fire Safe certified acc. to BS 6755 part 2 Low emission construction (T.A. Luft & ISO 15848-1). | 1059.3 |  |  | american | FKM | Stainless steel from solid bar | Wafer Valve |  | SI | SI |  | SI |  |  | SI | SI | #150 | No | Stainless steel | Control
wafer | 72037018V9 | 720370V9 | 721 A150U 316L CARB FS | DN100 | 4" | -20 | 207.7 | 20 | 290 | ANSI150 | 721 | WAFER BALL VALVE ANSI150 STAINLESS STEEL AISI 316 - FIRE SAFE TESTED + ANTISTATIC DEVICE - WITH V-BALL 2-way control wafer type ball valve, flanged ANSI150 RF V-BALL 90°, unidirectional Body, end connection and ball in stainless steel ASTM A351 CF8M / ASTM A479 Tp316 Stem in stainless steel ASTM A479 Tp316 / 17-4-PH Flange drilling according to ANSI B16.5 (UNC threads) Flange sealing surface: type B1 (raised face) Ball contained within the f-t-f dimensions of the valve ISO pad according to ISO 5211 Ball seats PTFE+carbographite Stem o'ring FKM Antistatic device (ATEX) Fire Safe certified acc. to BS 6755 part 2 Low emission construction (T.A. Luft & ISO 15848-1). | 1594.8 |  |  | american | FKM | Stainless steel from solid bar | Wafer Valve |  | SI | SI |  | SI |  |  | SI | SI | #150 | No | Stainless steel | Control
split body | 76002104V36 | 760021V36 | 760 A150 CF8M CARB V30/60 | DN15 | 1/2" | -20 | 207.7 | 20 | 290 | ANSI150 | 760 | SPLIT BODY BALL VALVE ANSI150 STAINLESS STEEL AISI 316 WITH V-BALL 2-way control split body type ball valve, flanged ANSI150 RF V-BALL 30°-60°, unidirectional F-t-f acc.to ASME B16.10 Body, end connection ASTM A351 CF8M Ball stainless steel ASTM A351 CF8M / ASTM A479 Tp316 Stem stainless steel ASTM A479 Tp316 / 17-4-PH Flange drilling according to B16.5 Flange sealing surface: type B1 (raised face) ISO pad according to ISO 5211 Ball seats PTFE + carbographite, double body-end connection seats in Graphoil + PTFE Stem sealing PTFE + encapsulated graphoil ring, double o'ring FKM Antistatic device (ATEX) Fire Safe certified acc. to ISO 10497 / API 607 Low emission construction (T.A. Luft and ISO 15848-1) | 261 |  |  | american | FKM | Stainless steel | Split Body |  | SI | SI | SI | SI |  |  | SI | SI | #150 | No | Stainless steel | Control
split body | 76002105V36 | 760021V36 | 760 A150 CF8M CARB V30/60 | DN20 | 3/4" | -20 | 207.7 | 20 | 290 | ANSI150 | 760 | SPLIT BODY BALL VALVE ANSI150 STAINLESS STEEL AISI 316 WITH V-BALL 2-way control split body type ball valve, flanged ANSI150 RF V-BALL 30°-60°, unidirectional F-t-f acc.to ASME B16.10 Body, end connection ASTM A351 CF8M Ball stainless steel ASTM A351 CF8M / ASTM A479 Tp316 Stem stainless steel ASTM A479 Tp316 / 17-4-PH Flange drilling according to B16.5 Flange sealing surface: type B1 (raised face) ISO pad according to ISO 5211 Ball seats PTFE + carbographite, double body-end connection seats in Graphoil + PTFE Stem sealing PTFE + encapsulated graphoil ring, double o'ring FKM Antistatic device (ATEX) Fire Safe certified acc. to ISO 10497 / API 607 Low emission construction (T.A. Luft and ISO 15848-1) | 296.1 |  |  | american | FKM | Stainless steel | Split Body |  | SI | SI | SI | SI |  |  | SI | SI | #150 | No | Stainless steel | Control
split body | 76002106V36 | 760021V36 | 760 A150 CF8M CARB V30/60 | DN25 | 1" | -20 | 207.7 | 20 | 290 | ANSI150 | 760 | SPLIT BODY BALL VALVE ANSI150 STAINLESS STEEL AISI 316 WITH V-BALL 2-way control split body type ball valve, flanged ANSI150 RF V-BALL 30°-60°, unidirectional F-t-f acc.to ASME B16.10 Body, end connection ASTM A351 CF8M Ball stainless steel ASTM A351 CF8M / ASTM A479 Tp316 Stem stainless steel ASTM A479 Tp316 / 17-4-PH Flange drilling according to B16.5 Flange sealing surface: type B1 (raised face) ISO pad according to ISO 5211 Ball seats PTFE + carbographite, double body-end connection seats in Graphoil + PTFE Stem sealing PTFE + encapsulated graphoil ring, double o'ring FKM Antistatic device (ATEX) Fire Safe certified acc. to ISO 10497 / API 607 Low emission construction (T.A. Luft and ISO 15848-1) | 348.3 |  |  | american | FKM | Stainless steel | Split Body |  | SI | SI | SI | SI |  |  | SI | SI | #150 | No | Stainless steel | Control
split body | 76002108V36 | 760021V36 | 760 A150 CF8M CARB V30/60 | DN40 | 1"1/2 | -20 | 207.7 | 20 | 290 | ANSI150 | 760 | SPLIT BODY BALL VALVE ANSI150 STAINLESS STEEL AISI 316 WITH V-BALL 2-way control split body type ball valve, flanged ANSI150 RF V-BALL 30°-60°, unidirectional F-t-f acc.to ASME B16.10 Body, end connection ASTM A351 CF8M Ball stainless steel ASTM A351 CF8M / ASTM A479 Tp316 Stem stainless steel ASTM A479 Tp316 / 17-4-PH Flange drilling according to B16.5 Flange sealing surface: type B1 (raised face) ISO pad according to ISO 5211 Ball seats PTFE + carbographite, double body-end connection seats in Graphoil + PTFE Stem sealing PTFE + encapsulated graphoil ring, double o'ring FKM Antistatic device (ATEX) Fire Safe certified acc. to ISO 10497 / API 607 Low emission construction (T.A. Luft and ISO 15848-1) | 549.9 |  |  | american | FKM | Stainless steel | Split Body |  | SI | SI | SI | SI |  |  | SI | SI | #150 | No | Stainless steel | Control
split body | 76002110V36 | 760021V36 | 760 A150 CF8M CARB V30/60 | DN50 | 2" | -20 | 207.7 | 20 | 290 | ANSI150 | 760 | SPLIT BODY BALL VALVE ANSI150 STAINLESS STEEL AISI 316 WITH V-BALL 2-way control split body type ball valve, flanged ANSI150 RF V-BALL 30°-60°, unidirectional F-t-f acc.to ASME B16.10 Body, end connection ASTM A351 CF8M Ball stainless steel ASTM A351 CF8M / ASTM A479 Tp316 Stem stainless steel ASTM A479 Tp316 / 17-4-PH Flange drilling according to B16.5 Flange sealing surface: type B1 (raised face) ISO pad according to ISO 5211 Ball seats PTFE + carbographite, double body-end connection seats in Graphoil + PTFE Stem sealing PTFE + encapsulated graphoil ring, double o'ring FKM Antistatic device (ATEX) Fire Safe certified acc. to ISO 10497 / API 607 Low emission construction (T.A. Luft and ISO 15848-1) | 759.6 |  |  | american | FKM | Stainless steel | Split Body |  | SI | SI | SI | SI |  |  | SI | SI | #150 | No | Stainless steel | Control
split body | 76002114V36 | 760021V36 | 760 A150 CF8M CARB V30/60 | DN80 | 3" | -20 | 207.7 | 20 | 290 | ANSI150 | 760 | SPLIT BODY BALL VALVE ANSI150 STAINLESS STEEL AISI 316 WITH V-BALL 2-way control split body type ball valve, flanged ANSI150 RF V-BALL 30°-60°, unidirectional F-t-f acc.to ASME B16.10 Body, end connection ASTM A351 CF8M Ball stainless steel ASTM A351 CF8M / ASTM A479 Tp316 Stem stainless steel ASTM A479 Tp316 / 17-4-PH Flange drilling according to B16.5 Flange sealing surface: type B1 (raised face) ISO pad according to ISO 5211 Ball seats PTFE + carbographite, double body-end connection seats in Graphoil + PTFE Stem sealing PTFE + encapsulated graphoil ring, double o'ring FKM Antistatic device (ATEX) Fire Safe certified acc. to ISO 10497 / API 607 Low emission construction (T.A. Luft and ISO 15848-1) | 1479.6 |  |  | american | FKM | Stainless steel | Split Body |  | SI | SI | SI | SI |  |  | SI | SI | #150 | No | Stainless steel | Control
split body | 76002118V36 | 760021V36 | 760 A150 CF8M CARB V30/60 | DN100 | 4" | -20 | 207.7 | 20 | 290 | ANSI150 | 760 | SPLIT BODY BALL VALVE ANSI150 STAINLESS STEEL AISI 316 WITH V-BALL 2-way control split body type ball valve, flanged ANSI150 RF V-BALL 30°-60°, unidirectional F-t-f acc.to ASME B16.10 Body, end connection ASTM A351 CF8M Ball stainless steel ASTM A351 CF8M / ASTM A479 Tp316 Stem stainless steel ASTM A479 Tp316 / 17-4-PH Flange drilling according to B16.5 Flange sealing surface: type B1 (raised face) ISO pad according to ISO 5211 Ball seats PTFE + carbographite, double body-end connection seats in Graphoil + PTFE Stem sealing PTFE + encapsulated graphoil ring, double o'ring FKM Antistatic device (ATEX) Fire Safe certified acc. to ISO 10497 / API 607 Low emission construction (T.A. Luft and ISO 15848-1) | 2073.6 |  |  | american | FKM | Stainless steel | Split Body |  | SI | SI | SI | SI |  |  | SI | SI | #150 | No | Stainless steel | Control
split body | 76002120V36 | 760021V36 | 760 A150 CF8M CARB V30/60 | DN150 | 6" | -20 | 207.7 | 20 | 290 | ANSI150 | 760 | SPLIT BODY BALL VALVE ANSI150 STAINLESS STEEL AISI 316 WITH V-BALL 2-way control split body type ball valve, flanged ANSI150 RF V-BALL 30°-60°, unidirectional F-t-f acc.to ASME B16.10 Body, end connection ASTM A351 CF8M Ball stainless steel ASTM A351 CF8M / ASTM A479 Tp316 Stem stainless steel ASTM A479 Tp316 / 17-4-PH Flange drilling according to B16.5 Flange sealing surface: type B1 (raised face) ISO pad according to ISO 5211 Ball seats PTFE + carbographite, double body-end connection seats in Graphoil + PTFE Stem sealing PTFE + encapsulated graphoil ring, double o'ring FKM Antistatic device (ATEX) Fire Safe certified acc. to ISO 10497 / API 607 Low emission construction (T.A. Luft and ISO 15848-1) | 6178.5 |  |  | american | FKM | Stainless steel | Split Body |  | SI | SI | SI | SI |  |  | SI | SI | #150 | No | Stainless steel | Control
split body | 76002104V6 | 760021V6 | 760 A150 CF8M CARB V60 | DN15 | 1/2" | -20 | 207.7 | 20 | 290 | ANSI150 | 760 | SPLIT BODY BALL VALVE ANSI150 STAINLESS STEEL AISI 316 WITH V-BALL 2-way control split body type ball valve, flanged ANSI150 RF V-BALL 60°, unidirectional F-t-f acc.to ASME B16.10 Body, end connection ASTM A351 CF8M Ball stainless steel ASTM A351 CF8M / ASTM A479 Tp316 Stem stainless steel ASTM A479 Tp316 / 17-4-PH Flange drilling according to B16.5 Flange sealing surface: type B1 (raised face) ISO pad according to ISO 5211 Ball seats PTFE + carbographite, double body-end connection seats in Graphoil + PTFE Stem sealing PTFE + encapsulated graphoil ring, double o'ring FKM Antistatic device (ATEX) Fire Safe certified acc. to ISO 10497 / API 607 Low emission construction (T.A. Luft and ISO 15848-1) | 261 |  |  | american | FKM | Stainless steel | Split Body |  | SI | SI | SI | SI |  |  | SI | SI | #150 | No | Stainless steel | Control
split body | 76002105V6 | 760021V6 | 760 A150 CF8M CARB V60 | DN20 | 3/4" | -20 | 207.7 | 20 | 290 | ANSI150 | 760 | SPLIT BODY BALL VALVE ANSI150 STAINLESS STEEL AISI 316 WITH V-BALL 2-way control split body type ball valve, flanged ANSI150 RF V-BALL 60°, unidirectional F-t-f acc.to ASME B16.10 Body, end connection ASTM A351 CF8M Ball stainless steel ASTM A351 CF8M / ASTM A479 Tp316 Stem stainless steel ASTM A479 Tp316 / 17-4-PH Flange drilling according to B16.5 Flange sealing surface: type B1 (raised face) ISO pad according to ISO 5211 Ball seats PTFE + carbographite, double body-end connection seats in Graphoil + PTFE Stem sealing PTFE + encapsulated graphoil ring, double o'ring FKM Antistatic device (ATEX) Fire Safe certified acc. to ISO 10497 / API 607 Low emission construction (T.A. Luft and ISO 15848-1) | 296.1 |  |  | american | FKM | Stainless steel | Split Body |  | SI | SI | SI | SI |  |  | SI | SI | #150 | No | Stainless steel | Control
split body | 76002106V6 | 760021V6 | 760 A150 CF8M CARB V60 | DN25 | 1" | -20 | 207.7 | 20 | 290 | ANSI150 | 760 | SPLIT BODY BALL VALVE ANSI150 STAINLESS STEEL AISI 316 WITH V-BALL 2-way control split body type ball valve, flanged ANSI150 RF V-BALL 60°, unidirectional F-t-f acc.to ASME B16.10 Body, end connection ASTM A351 CF8M Ball stainless steel ASTM A351 CF8M / ASTM A479 Tp316 Stem stainless steel ASTM A479 Tp316 / 17-4-PH Flange drilling according to B16.5 Flange sealing surface: type B1 (raised face) ISO pad according to ISO 5211 Ball seats PTFE + carbographite, double body-end connection seats in Graphoil + PTFE Stem sealing PTFE + encapsulated graphoil ring, double o'ring FKM Antistatic device (ATEX) Fire Safe certified acc. to ISO 10497 / API 607 Low emission construction (T.A. Luft and ISO 15848-1) | 348.3 |  |  | american | FKM | Stainless steel | Split Body |  | SI | SI | SI | SI |  |  | SI | SI | #150 | No | Stainless steel | Control
split body | 76002108V6 | 760021V6 | 760 A150 CF8M CARB V60 | DN40 | 1"1/2 | -20 | 207.7 | 20 | 290 | ANSI150 | 760 | SPLIT BODY BALL VALVE ANSI150 STAINLESS STEEL AISI 316 WITH V-BALL 2-way control split body type ball valve, flanged ANSI150 RF V-BALL 60°, unidirectional F-t-f acc.to ASME B16.10 Body, end connection ASTM A351 CF8M Ball stainless steel ASTM A351 CF8M / ASTM A479 Tp316 Stem stainless steel ASTM A479 Tp316 / 17-4-PH Flange drilling according to B16.5 Flange sealing surface: type B1 (raised face) ISO pad according to ISO 5211 Ball seats PTFE + carbographite, double body-end connection seats in Graphoil + PTFE Stem sealing PTFE + encapsulated graphoil ring, double o'ring FKM Antistatic device (ATEX) Fire Safe certified acc. to ISO 10497 / API 607 Low emission construction (T.A. Luft and ISO 15848-1) | 549.9 |  |  | american | FKM | Stainless steel | Split Body |  | SI | SI | SI | SI |  |  | SI | SI | #150 | No | Stainless steel | Control
split body | 76002110V6 | 760021V6 | 760 A150 CF8M CARB V60 | DN50 | 2" | -20 | 207.7 | 20 | 290 | ANSI150 | 760 | SPLIT BODY BALL VALVE ANSI150 STAINLESS STEEL AISI 316 WITH V-BALL 2-way control split body type ball valve, flanged ANSI150 RF V-BALL 60°, unidirectional F-t-f acc.to ASME B16.10 Body, end connection ASTM A351 CF8M Ball stainless steel ASTM A351 CF8M / ASTM A479 Tp316 Stem stainless steel ASTM A479 Tp316 / 17-4-PH Flange drilling according to B16.5 Flange sealing surface: type B1 (raised face) ISO pad according to ISO 5211 Ball seats PTFE + carbographite, double body-end connection seats in Graphoil + PTFE Stem sealing PTFE + encapsulated graphoil ring, double o'ring FKM Antistatic device (ATEX) Fire Safe certified acc. to ISO 10497 / API 607 Low emission construction (T.A. Luft and ISO 15848-1) | 759.6 |  |  | american | FKM | Stainless steel | Split Body |  | SI | SI | SI | SI |  |  | SI | SI | #150 | No | Stainless steel | Control
split body | 76002114V6 | 760021V6 | 760 A150 CF8M CARB V60 | DN80 | 3" | -20 | 207.7 | 20 | 290 | ANSI150 | 760 | SPLIT BODY BALL VALVE ANSI150 STAINLESS STEEL AISI 316 WITH V-BALL 2-way control split body type ball valve, flanged ANSI150 RF V-BALL 60°, unidirectional F-t-f acc.to ASME B16.10 Body, end connection ASTM A351 CF8M Ball stainless steel ASTM A351 CF8M / ASTM A479 Tp316 Stem stainless steel ASTM A479 Tp316 / 17-4-PH Flange drilling according to B16.5 Flange sealing surface: type B1 (raised face) ISO pad according to ISO 5211 Ball seats PTFE + carbographite, double body-end connection seats in Graphoil + PTFE Stem sealing PTFE + encapsulated graphoil ring, double o'ring FKM Antistatic device (ATEX) Fire Safe certified acc. to ISO 10497 / API 607 Low emission construction (T.A. Luft and ISO 15848-1) | 1479.6 |  |  | american | FKM | Stainless steel | Split Body |  | SI | SI | SI | SI |  |  | SI | SI | #150 | No | Stainless steel | Control
split body | 76002118V6 | 760021V6 | 760 A150 CF8M CARB V60 | DN100 | 4" | -20 | 207.7 | 20 | 290 | ANSI150 | 760 | SPLIT BODY BALL VALVE ANSI150 STAINLESS STEEL AISI 316 WITH V-BALL 2-way control split body type ball valve, flanged ANSI150 RF V-BALL 60°, unidirectional F-t-f acc.to ASME B16.10 Body, end connection ASTM A351 CF8M Ball stainless steel ASTM A351 CF8M / ASTM A479 Tp316 Stem stainless steel ASTM A479 Tp316 / 17-4-PH Flange drilling according to B16.5 Flange sealing surface: type B1 (raised face) ISO pad according to ISO 5211 Ball seats PTFE + carbographite, double body-end connection seats in Graphoil + PTFE Stem sealing PTFE + encapsulated graphoil ring, double o'ring FKM Antistatic device (ATEX) Fire Safe certified acc. to ISO 10497 / API 607 Low emission construction (T.A. Luft and ISO 15848-1) | 2073.6 |  |  | american | FKM | Stainless steel | Split Body |  | SI | SI | SI | SI |  |  | SI | SI | #150 | No | Stainless steel | Control
split body | 76002120V6 | 760021V6 | 760 A150 CF8M CARB V60 | DN150 | 6" | -20 | 207.7 | 20 | 290 | ANSI150 | 760 | SPLIT BODY BALL VALVE ANSI150 STAINLESS STEEL AISI 316 WITH V-BALL 2-way control split body type ball valve, flanged ANSI150 RF V-BALL 60°, unidirectional F-t-f acc.to ASME B16.10 Body, end connection ASTM A351 CF8M Ball stainless steel ASTM A351 CF8M / ASTM A479 Tp316 Stem stainless steel ASTM A479 Tp316 / 17-4-PH Flange drilling according to B16.5 Flange sealing surface: type B1 (raised face) ISO pad according to ISO 5211 Ball seats PTFE + carbographite, double body-end connection seats in Graphoil + PTFE Stem sealing PTFE + encapsulated graphoil ring, double o'ring FKM Antistatic device (ATEX) Fire Safe certified acc. to ISO 10497 / API 607 Low emission construction (T.A. Luft and ISO 15848-1) | 6178.5 |  |  | american | FKM | Stainless steel | Split Body |  | SI | SI | SI | SI |  |  | SI | SI | #150 | No | Stainless steel | Control
split body | 76002104V9 | 760021V9 | 760 A150 CF8M CARB V90 | DN15 | 1/2" | -20 | 207.7 | 20 | 290 | ANSI150 | 760 | SPLIT BODY BALL VALVE ANSI150 STAINLESS STEEL AISI 316 WITH V-BALL 2-way control split body type ball valve, flanged ANSI150 RF V-BALL 90°, unidirectional F-t-f acc.to ASME B16.10 Body, end connection ASTM A351 CF8M Ball stainless steel ASTM A351 CF8M / ASTM A479 Tp316 Stem stainless steel ASTM A479 Tp316 / 17-4-PH Flange drilling according to B16.5 Flange sealing surface: type B1 (raised face) ISO pad according to ISO 5211 Ball seats PTFE + carbographite, double body-end connection seats in Graphoil + PTFE Stem sealing PTFE + encapsulated graphoil ring, double o'ring FKM Antistatic device (ATEX) Fire Safe certified acc. to ISO 10497 / API 607 Low emission construction (T.A. Luft and ISO 15848-1) | 261 |  |  | american | FKM | Stainless steel | Split Body |  | SI | SI | SI | SI |  |  | SI | SI | #150 | No | Stainless steel | Control
split body | 76002105V9 | 760021V9 | 760 A150 CF8M CARB V90 | DN20 | 3/4" | -20 | 207.7 | 20 | 290 | ANSI150 | 760 | SPLIT BODY BALL VALVE ANSI150 STAINLESS STEEL AISI 316 WITH V-BALL 2-way control split body type ball valve, flanged ANSI150 RF V-BALL 90°, unidirectional F-t-f acc.to ASME B16.10 Body, end connection ASTM A351 CF8M Ball stainless steel ASTM A351 CF8M / ASTM A479 Tp316 Stem stainless steel ASTM A479 Tp316 / 17-4-PH Flange drilling according to B16.5 Flange sealing surface: type B1 (raised face) ISO pad according to ISO 5211 Ball seats PTFE + carbographite, double body-end connection seats in Graphoil + PTFE Stem sealing PTFE + encapsulated graphoil ring, double o'ring FKM Antistatic device (ATEX) Fire Safe certified acc. to ISO 10497 / API 607 Low emission construction (T.A. Luft and ISO 15848-1) | 296.1 |  |  | american | FKM | Stainless steel | Split Body |  | SI | SI | SI | SI |  |  | SI | SI | #150 | No | Stainless steel | Control
split body | 76002106V9 | 760021V9 | 760 A150 CF8M CARB V90 | DN25 | 1" | -20 | 207.7 | 20 | 290 | ANSI150 | 760 | SPLIT BODY BALL VALVE ANSI150 STAINLESS STEEL AISI 316 WITH V-BALL 2-way control split body type ball valve, flanged ANSI150 RF V-BALL 90°, unidirectional F-t-f acc.to ASME B16.10 Body, end connection ASTM A351 CF8M Ball stainless steel ASTM A351 CF8M / ASTM A479 Tp316 Stem stainless steel ASTM A479 Tp316 / 17-4-PH Flange drilling according to B16.5 Flange sealing surface: type B1 (raised face) ISO pad according to ISO 5211 Ball seats PTFE + carbographite, double body-end connection seats in Graphoil + PTFE Stem sealing PTFE + encapsulated graphoil ring, double o'ring FKM Antistatic device (ATEX) Fire Safe certified acc. to ISO 10497 / API 607 Low emission construction (T.A. Luft and ISO 15848-1) | 348.3 |  |  | american | FKM | Stainless steel | Split Body |  | SI | SI | SI | SI |  |  | SI | SI | #150 | No | Stainless steel | Control
split body | 76002108V9 | 760021V9 | 760 A150 CF8M CARB V90 | DN40 | 1"1/2 | -20 | 207.7 | 20 | 290 | ANSI150 | 760 | SPLIT BODY BALL VALVE ANSI150 STAINLESS STEEL AISI 316 WITH V-BALL 2-way control split body type ball valve, flanged ANSI150 RF V-BALL 90°, unidirectional F-t-f acc.to ASME B16.10 Body, end connection ASTM A351 CF8M Ball stainless steel ASTM A351 CF8M / ASTM A479 Tp316 Stem stainless steel ASTM A479 Tp316 / 17-4-PH Flange drilling according to B16.5 Flange sealing surface: type B1 (raised face) ISO pad according to ISO 5211 Ball seats PTFE + carbographite, double body-end connection seats in Graphoil + PTFE Stem sealing PTFE + encapsulated graphoil ring, double o'ring FKM Antistatic device (ATEX) Fire Safe certified acc. to ISO 10497 / API 607 Low emission construction (T.A. Luft and ISO 15848-1) | 549.9 |  |  | american | FKM | Stainless steel | Split Body |  | SI | SI | SI | SI |  |  | SI | SI | #150 | No | Stainless steel | Control
split body | 76002110V9 | 760021V9 | 760 A150 CF8M CARB V90 | DN50 | 2" | -20 | 207.7 | 20 | 290 | ANSI150 | 760 | SPLIT BODY BALL VALVE ANSI150 STAINLESS STEEL AISI 316 WITH V-BALL 2-way control split body type ball valve, flanged ANSI150 RF V-BALL 90°, unidirectional F-t-f acc.to ASME B16.10 Body, end connection ASTM A351 CF8M Ball stainless steel ASTM A351 CF8M / ASTM A479 Tp316 Stem stainless steel ASTM A479 Tp316 / 17-4-PH Flange drilling according to B16.5 Flange sealing surface: type B1 (raised face) ISO pad according to ISO 5211 Ball seats PTFE + carbographite, double body-end connection seats in Graphoil + PTFE Stem sealing PTFE + encapsulated graphoil ring, double o'ring FKM Antistatic device (ATEX) Fire Safe certified acc. to ISO 10497 / API 607 Low emission construction (T.A. Luft and ISO 15848-1) | 759.6 |  |  | american | FKM | Stainless steel | Split Body |  | SI | SI | SI | SI |  |  | SI | SI | #150 | No | Stainless steel | Control
split body | 76002114V9 | 760021V9 | 760 A150 CF8M CARB V90 | DN80 | 3" | -20 | 207.7 | 20 | 290 | ANSI150 | 760 | SPLIT BODY BALL VALVE ANSI150 STAINLESS STEEL AISI 316 WITH V-BALL 2-way control split body type ball valve, flanged ANSI150 RF V-BALL 90°, unidirectional F-t-f acc.to ASME B16.10 Body, end connection ASTM A351 CF8M Ball stainless steel ASTM A351 CF8M / ASTM A479 Tp316 Stem stainless steel ASTM A479 Tp316 / 17-4-PH Flange drilling according to B16.5 Flange sealing surface: type B1 (raised face) ISO pad according to ISO 5211 Ball seats PTFE + carbographite, double body-end connection seats in Graphoil + PTFE Stem sealing PTFE + encapsulated graphoil ring, double o'ring FKM Antistatic device (ATEX) Fire Safe certified acc. to ISO 10497 / API 607 Low emission construction (T.A. Luft and ISO 15848-1) | 1479.6 |  |  | american | FKM | Stainless steel | Split Body |  | SI | SI | SI | SI |  |  | SI | SI | #150 | No | Stainless steel | Control
split body | 76002118V9 | 760021V9 | 760 A150 CF8M CARB V90 | DN100 | 4" | -20 | 207.7 | 20 | 290 | ANSI150 | 760 | SPLIT BODY BALL VALVE ANSI150 STAINLESS STEEL AISI 316 WITH V-BALL 2-way control split body type ball valve, flanged ANSI150 RF V-BALL 90°, unidirectional F-t-f acc.to ASME B16.10 Body, end connection ASTM A351 CF8M Ball stainless steel ASTM A351 CF8M / ASTM A479 Tp316 Stem stainless steel ASTM A479 Tp316 / 17-4-PH Flange drilling according to B16.5 Flange sealing surface: type B1 (raised face) ISO pad according to ISO 5211 Ball seats PTFE + carbographite, double body-end connection seats in Graphoil + PTFE Stem sealing PTFE + encapsulated graphoil ring, double o'ring FKM Antistatic device (ATEX) Fire Safe certified acc. to ISO 10497 / API 607 Low emission construction (T.A. Luft and ISO 15848-1) | 2073.6 |  |  | american | FKM | Stainless steel | Split Body |  | SI | SI | SI | SI |  |  | SI | SI | #150 | No | Stainless steel | Control
split body | 76002120V9 | 760021V9 | 760 A150 CF8M CARB V90 | DN150 | 6" | -20 | 207.7 | 20 | 290 | ANSI150 | 760 | SPLIT BODY BALL VALVE ANSI150 STAINLESS STEEL AISI 316 WITH V-BALL 2-way control split body type ball valve, flanged ANSI150 RF V-BALL 90°, unidirectional F-t-f acc.to ASME B16.10 Body, end connection ASTM A351 CF8M Ball stainless steel ASTM A351 CF8M / ASTM A479 Tp316 Stem stainless steel ASTM A479 Tp316 / 17-4-PH Flange drilling according to B16.5 Flange sealing surface: type B1 (raised face) ISO pad according to ISO 5211 Ball seats PTFE + carbographite, double body-end connection seats in Graphoil + PTFE Stem sealing PTFE + encapsulated graphoil ring, double o'ring FKM Antistatic device (ATEX) Fire Safe certified acc. to ISO 10497 / API 607 Low emission construction (T.A. Luft and ISO 15848-1) | 6178.5 |  |  | american | FKM | Stainless steel | Split Body |  | SI | SI | SI | SI |  |  | SI | SI | #150 | No | Stainless steel | Control
split body | 76019504V36 | 760195V36 | 761 A300 CF8M CARB | DN15 | 1/2" | -20 | 207.7 | 50 | 725 | ANSI300 | 761 | SPLIT BODY BALL VALVE ANSI300 STAINLESS STEEL AISI 316 ANTISTATIC DEVICE - FIRE SAFE TESTED - WITH V-BALL 2-way control split body type ball valve, flanged ANSI300 RF F-t-f acc.to ASME B16.10 V-BALL 30°-60°, unidirectional Body, end connection ASTM A351 CF8M Ball stainless steel ASTM A351 CF8M / ASTM A479 Tp316 Stem stainless steel ASTM A479 Tp316 / 17-4-PH Flange drilling according to B16.5 Flange sealing surface: type B1 (raised face) ISO pad according to ISO 5211 Ball seats PTFE + carbographite, double body-end connection seats in Graphoil + PTFE Stem sealing PTFE + encapsulated graphoil ring, double o'ring FKM Antistatic device (ATEX) Fire Safe certified acc. to ISO 10497 / API 607 Low emission construction (T.A. Luft and ISO 15848-1) | 297.9 |  |  | american | FKM | Stainless steel | Split Body |  | SI | SI | SI | SI |  |  | SI | SI | #300 | No | Stainless steel | Control
split body | 76019505V36 | 760195V36 | 761 A300 CF8M CARB V30/60 | DN20 | 3/4" | -20 | 207.7 | 50 | 725 | ANSI300 | 761 | SPLIT BODY BALL VALVE ANSI300 STAINLESS STEEL AISI 316 ANTISTATIC DEVICE - FIRE SAFE TESTED - WITH V-BALL 2-way control split body type ball valve, flanged ANSI300 RF F-t-f acc.to ASME B16.10 V-BALL 30°-60°, unidirectional Body, end connection ASTM A351 CF8M Ball stainless steel ASTM A351 CF8M / ASTM A479 Tp316 Stem stainless steel ASTM A479 Tp316 / 17-4-PH Flange drilling according to B16.5 Flange sealing surface: type B1 (raised face) ISO pad according to ISO 5211 Ball seats PTFE + carbographite, double body-end connection seats in Graphoil + PTFE Stem sealing PTFE + encapsulated graphoil ring, double o'ring FKM Antistatic device (ATEX) Fire Safe certified acc. to ISO 10497 / API 607 Low emission construction (T.A. Luft and ISO 15848-1) | 353.7 |  |  | american | FKM | Stainless steel | Split Body |  | SI | SI | SI | SI |  |  | SI | SI | #300 | No | Stainless steel | Control
split body | 76019506V36 | 760195V36 | 761 A300 CF8M CARB V30/60 | DN25 | 1" | -20 | 207.7 | 50 | 725 | ANSI300 | 761 | SPLIT BODY BALL VALVE ANSI300 STAINLESS STEEL AISI 316 ANTISTATIC DEVICE - FIRE SAFE TESTED - WITH V-BALL 2-way control split body type ball valve, flanged ANSI300 RF F-t-f acc.to ASME B16.10 V-BALL 30°-60°, unidirectional Body, end connection ASTM A351 CF8M Ball stainless steel ASTM A351 CF8M / ASTM A479 Tp316 Stem stainless steel ASTM A479 Tp316 / 17-4-PH Flange drilling according to B16.5 Flange sealing surface: type B1 (raised face) ISO pad according to ISO 5211 Ball seats PTFE + carbographite, double body-end connection seats in Graphoil + PTFE Stem sealing PTFE + encapsulated graphoil ring, double o'ring FKM Antistatic device (ATEX) Fire Safe certified acc. to ISO 10497 / API 607 Low emission construction (T.A. Luft and ISO 15848-1) | 461.7 |  |  | american | FKM | Stainless steel | Split Body |  | SI | SI | SI | SI |  |  | SI | SI | #300 | No | Stainless steel | Control
split body | 76019508V36 | 760195V36 | 761 A300 CF8M CARB | DN40 | 1"1/2 | -20 | 207.7 | 50 | 725 | ANSI300 | 761 | SPLIT BODY BALL VALVE ANSI300 STAINLESS STEEL AISI 316 ANTISTATIC DEVICE - FIRE SAFE TESTED - WITH V-BALL 2-way control split body type ball valve, flanged ANSI300 RF F-t-f acc.to ASME B16.10 V-BALL 30°-60°, unidirectional Body, end connection ASTM A351 CF8M Ball stainless steel ASTM A351 CF8M / ASTM A479 Tp316 Stem stainless steel ASTM A479 Tp316 / 17-4-PH Flange drilling according to B16.5 Flange sealing surface: type B1 (raised face) ISO pad according to ISO 5211 Ball seats PTFE + carbographite, double body-end connection seats in Graphoil + PTFE Stem sealing PTFE + encapsulated graphoil ring, double o'ring FKM Antistatic device (ATEX) Fire Safe certified acc. to ISO 10497 / API 607 Low emission construction (T.A. Luft and ISO 15848-1) | 694.8 |  |  | american | FKM | Stainless steel | Split Body |  | SI | SI | SI | SI |  |  | SI | SI | #300 | No | Stainless steel | Control
split body | 76019510V36 | 760195V36 | 761 A300 CF8M CARB V30/60 | DN50 | 2" | -20 | 207.7 | 50 | 725 | ANSI300 | 761 | SPLIT BODY BALL VALVE ANSI300 STAINLESS STEEL AISI 316 ANTISTATIC DEVICE - FIRE SAFE TESTED - WITH V-BALL 2-way control split body type ball valve, flanged ANSI300 RF F-t-f acc.to ASME B16.10 V-BALL 30°-60°, unidirectional Body, end connection ASTM A351 CF8M Ball stainless steel ASTM A351 CF8M / ASTM A479 Tp316 Stem stainless steel ASTM A479 Tp316 / 17-4-PH Flange drilling according to B16.5 Flange sealing surface: type B1 (raised face) ISO pad according to ISO 5211 Ball seats PTFE + carbographite, double body-end connection seats in Graphoil + PTFE Stem sealing PTFE + encapsulated graphoil ring, double o'ring FKM Antistatic device (ATEX) Fire Safe certified acc. to ISO 10497 / API 607 Low emission construction (T.A. Luft and ISO 15848-1) | 819 |  |  | american | FKM | Stainless steel | Split Body |  | SI | SI | SI | SI |  |  | SI | SI | #300 | No | Stainless steel | Control
split body | 76019514V36 | 760195V36 | 761 A300 CF8M CARB | DN80 | 3" | -20 | 207.7 | 50 | 725 | ANSI300 | 761 | SPLIT BODY BALL VALVE ANSI300 STAINLESS STEEL AISI 316 ANTISTATIC DEVICE - FIRE SAFE TESTED - WITH V-BALL 2-way control split body type ball valve, flanged ANSI300 RF F-t-f acc.to ASME B16.10 V-BALL 30°-60°, unidirectional Body, end connection ASTM A351 CF8M Ball stainless steel ASTM A351 CF8M / ASTM A479 Tp316 Stem stainless steel ASTM A479 Tp316 / 17-4-PH Flange drilling according to B16.5 Flange sealing surface: type B1 (raised face) ISO pad according to ISO 5211 Ball seats PTFE + carbographite, double body-end connection seats in Graphoil + PTFE Stem sealing PTFE + encapsulated graphoil ring, double o'ring FKM Antistatic device (ATEX) Fire Safe certified acc. to ISO 10497 / API 607 Low emission construction (T.A. Luft and ISO 15848-1) | 1721.7 |  |  | american | FKM | Stainless steel | Split Body |  | SI | SI | SI | SI |  |  | SI | SI | #300 | No | Stainless steel | Control
split body | 76019518V36 | 760195V36 | 761 A300 CF8M CARB | DN100 | 4" | -20 | 207.7 | 50 | 725 | ANSI300 | 761 | SPLIT BODY BALL VALVE ANSI300 STAINLESS STEEL AISI 316 ANTISTATIC DEVICE - FIRE SAFE TESTED - WITH V-BALL 2-way control split body type ball valve, flanged ANSI300 RF F-t-f acc.to ASME B16.10 V-BALL 30°-60°, unidirectional Body, end connection ASTM A351 CF8M Ball stainless steel ASTM A351 CF8M / ASTM A479 Tp316 Stem stainless steel ASTM A479 Tp316 / 17-4-PH Flange drilling according to B16.5 Flange sealing surface: type B1 (raised face) ISO pad according to ISO 5211 Ball seats PTFE + carbographite, double body-end connection seats in Graphoil + PTFE Stem sealing PTFE + encapsulated graphoil ring, double o'ring FKM Antistatic device (ATEX) Fire Safe certified acc. to ISO 10497 / API 607 Low emission construction (T.A. Luft and ISO 15848-1) | 2505.6 |  |  | american | FKM | Stainless steel | Split Body |  | SI | SI | SI | SI |  |  | SI | SI | #300 | No | Stainless steel | Control
split body | 76019504V6 | 760195V6 | 761 A300 CF8M CARB | DN15 | 1/2" | -20 | 207.7 | 50 | 725 | ANSI300 | 761 | SPLIT BODY BALL VALVE ANSI300 STAINLESS STEEL AISI 316 ANTISTATIC DEVICE - FIRE SAFE TESTED - WITH V-BALL 2-way control split body type ball valve, flanged ANSI300 RF F-t-f acc.to ASME B16.10 V-BALL 60°, unidirectional Body, end connection ASTM A351 CF8M Ball stainless steel ASTM A351 CF8M / ASTM A479 Tp316 Stem stainless steel ASTM A479 Tp316 / 17-4-PH Flange drilling according to B16.5 Flange sealing surface: type B1 (raised face) ISO pad according to ISO 5211 Ball seats PTFE + carbographite, double body-end connection seats in Graphoil + PTFE Stem sealing PTFE + encapsulated graphoil ring, double o'ring FKM Antistatic device (ATEX) Fire Safe certified acc. to ISO 10497 / API 607 Low emission construction (T.A. Luft and ISO 15848-1) | 297.9 |  |  | american | FKM | Stainless steel | Split Body |  | SI | SI | SI | SI |  |  | SI | SI | #300 | No | Stainless steel | Control
split body | 76019505V6 | 760195V6 | 761 A300 CF8M CARB | DN20 | 3/4" | -20 | 207.7 | 50 | 725 | ANSI300 | 761 | SPLIT BODY BALL VALVE ANSI300 STAINLESS STEEL AISI 316 ANTISTATIC DEVICE - FIRE SAFE TESTED - WITH V-BALL 2-way control split body type ball valve, flanged ANSI300 RF F-t-f acc.to ASME B16.10 V-BALL 60°, unidirectional Body, end connection ASTM A351 CF8M Ball stainless steel ASTM A351 CF8M / ASTM A479 Tp316 Stem stainless steel ASTM A479 Tp316 / 17-4-PH Flange drilling according to B16.5 Flange sealing surface: type B1 (raised face) ISO pad according to ISO 5211 Ball seats PTFE + carbographite, double body-end connection seats in Graphoil + PTFE Stem sealing PTFE + encapsulated graphoil ring, double o'ring FKM Antistatic device (ATEX) Fire Safe certified acc. to ISO 10497 / API 607 Low emission construction (T.A. Luft and ISO 15848-1) | 353.7 |  |  | american | FKM | Stainless steel | Split Body |  | SI | SI | SI | SI |  |  | SI | SI | #300 | No | Stainless steel | Control
split body | 76019506V6 | 760195V6 | 761 A300 CF8M CARB | DN25 | 1" | -20 | 207.7 | 50 | 725 | ANSI300 | 761 | SPLIT BODY BALL VALVE ANSI300 STAINLESS STEEL AISI 316 ANTISTATIC DEVICE - FIRE SAFE TESTED - WITH V-BALL 2-way control split body type ball valve, flanged ANSI300 RF F-t-f acc.to ASME B16.10 V-BALL 60°, unidirectional Body, end connection ASTM A351 CF8M Ball stainless steel ASTM A351 CF8M / ASTM A479 Tp316 Stem stainless steel ASTM A479 Tp316 / 17-4-PH Flange drilling according to B16.5 Flange sealing surface: type B1 (raised face) ISO pad according to ISO 5211 Ball seats PTFE + carbographite, double body-end connection seats in Graphoil + PTFE Stem sealing PTFE + encapsulated graphoil ring, double o'ring FKM Antistatic device (ATEX) Fire Safe certified acc. to ISO 10497 / API 607 Low emission construction (T.A. Luft and ISO 15848-1) | 461.7 |  |  | american | FKM | Stainless steel | Split Body |  | SI | SI | SI | SI |  |  | SI | SI | #300 | No | Stainless steel | Control
split body | 76019508V6 | 760195V6 | 761 A300 CF8M CARB | DN40 | 1"1/2 | -20 | 207.7 | 50 | 725 | ANSI300 | 761 | SPLIT BODY BALL VALVE ANSI300 STAINLESS STEEL AISI 316 ANTISTATIC DEVICE - FIRE SAFE TESTED - WITH V-BALL 2-way control split body type ball valve, flanged ANSI300 RF F-t-f acc.to ASME B16.10 V-BALL 60°, unidirectional Body, end connection ASTM A351 CF8M Ball stainless steel ASTM A351 CF8M / ASTM A479 Tp316 Stem stainless steel ASTM A479 Tp316 / 17-4-PH Flange drilling according to B16.5 Flange sealing surface: type B1 (raised face) ISO pad according to ISO 5211 Ball seats PTFE + carbographite, double body-end connection seats in Graphoil + PTFE Stem sealing PTFE + encapsulated graphoil ring, double o'ring FKM Antistatic device (ATEX) Fire Safe certified acc. to ISO 10497 / API 607 Low emission construction (T.A. Luft and ISO 15848-1) | 694.8 |  |  | american | FKM | Stainless steel | Split Body |  | SI | SI | SI | SI |  |  | SI | SI | #300 | No | Stainless steel | Control
split body | 76019510V6 | 760195V6 | 761 A300 CF8M CARB V60 | DN50 | 2" | -20 | 207.7 | 50 | 725 | ANSI300 | 761 | SPLIT BODY BALL VALVE ANSI300 STAINLESS STEEL AISI 316 ANTISTATIC DEVICE - FIRE SAFE TESTED - WITH V-BALL 2-way control split body type ball valve, flanged ANSI300 RF F-t-f acc.to ASME B16.10 V-BALL 60°, unidirectional Body, end connection ASTM A351 CF8M Ball stainless steel ASTM A351 CF8M / ASTM A479 Tp316 Stem stainless steel ASTM A479 Tp316 / 17-4-PH Flange drilling according to B16.5 Flange sealing surface: type B1 (raised face) ISO pad according to ISO 5211 Ball seats PTFE + carbographite, double body-end connection seats in Graphoil + PTFE Stem sealing PTFE + encapsulated graphoil ring, double o'ring FKM Antistatic device (ATEX) Fire Safe certified acc. to ISO 10497 / API 607 Low emission construction (T.A. Luft and ISO 15848-1) | 819 |  |  | american | FKM | Stainless steel | Split Body |  | SI | SI | SI | SI |  |  | SI | SI | #300 | No | Stainless steel | Control
split body | 76019514V6 | 760195V6 | 761 A300 CF8M CARB V60 | DN80 | 3" | -20 | 207.7 | 50 | 725 | ANSI300 | 761 | SPLIT BODY BALL VALVE ANSI300 STAINLESS STEEL AISI 316 ANTISTATIC DEVICE - FIRE SAFE TESTED - WITH V-BALL 2-way control split body type ball valve, flanged ANSI300 RF F-t-f acc.to ASME B16.10 V-BALL 60°, unidirectional Body, end connection ASTM A351 CF8M Ball stainless steel ASTM A351 CF8M / ASTM A479 Tp316 Stem stainless steel ASTM A479 Tp316 / 17-4-PH Flange drilling according to B16.5 Flange sealing surface: type B1 (raised face) ISO pad according to ISO 5211 Ball seats PTFE + carbographite, double body-end connection seats in Graphoil + PTFE Stem sealing PTFE + encapsulated graphoil ring, double o'ring FKM Antistatic device (ATEX) Fire Safe certified acc. to ISO 10497 / API 607 Low emission construction (T.A. Luft and ISO 15848-1) | 1721.7 |  |  | american | FKM | Stainless steel | Split Body |  | SI | SI | SI | SI |  |  | SI | SI | #300 | No | Stainless steel | Control
split body | 76019518V6 | 760195V6 | 761 A300 CF8M CARB | DN100 | 4" | -20 | 207.7 | 50 | 725 | ANSI300 | 761 | SPLIT BODY BALL VALVE ANSI300 STAINLESS STEEL AISI 316 ANTISTATIC DEVICE - FIRE SAFE TESTED - WITH V-BALL 2-way control split body type ball valve, flanged ANSI300 RF F-t-f acc.to ASME B16.10 V-BALL 60°, unidirectional Body, end connection ASTM A351 CF8M Ball stainless steel ASTM A351 CF8M / ASTM A479 Tp316 Stem stainless steel ASTM A479 Tp316 / 17-4-PH Flange drilling according to B16.5 Flange sealing surface: type B1 (raised face) ISO pad according to ISO 5211 Ball seats PTFE + carbographite, double body-end connection seats in Graphoil + PTFE Stem sealing PTFE + encapsulated graphoil ring, double o'ring FKM Antistatic device (ATEX) Fire Safe certified acc. to ISO 10497 / API 607 Low emission construction (T.A. Luft and ISO 15848-1) | 2505.6 |  |  | american | FKM | Stainless steel | Split Body |  | SI | SI | SI | SI |  |  | SI | SI | #300 | No | Stainless steel | Control
split body | 76019504V9 | 760195V9 | 761 A300 CF8M CARB | DN15 | 1/2" | -20 | 207.7 | 50 | 725 | ANSI300 | 761 | SPLIT BODY BALL VALVE ANSI300 STAINLESS STEEL AISI 316 ANTISTATIC DEVICE - FIRE SAFE TESTED - WITH V-BALL 2-way control split body type ball valve, flanged ANSI300 RF F-t-f acc.to ASME B16.10 V-BALL 90°, unidirectional Body, end connection ASTM A351 CF8M Ball stainless steel ASTM A351 CF8M / ASTM A479 Tp316 Stem stainless steel ASTM A479 Tp316 / 17-4-PH Flange drilling according to B16.5 Flange sealing surface: type B1 (raised face) ISO pad according to ISO 5211 Ball seats PTFE + carbographite, double body-end connection seats in Graphoil + PTFE Stem sealing PTFE + encapsulated graphoil ring, double o'ring FKM Antistatic device (ATEX) Fire Safe certified acc. to ISO 10497 / API 607 Low emission construction (T.A. Luft and ISO 15848-1) | 297.9 |  |  | american | FKM | Stainless steel | Split Body |  | SI | SI | SI | SI |  |  | SI | SI | #300 | No | Stainless steel | Control
split body | 76019505V9 | 760195V9 | 761 A300 CF8M CARB | DN20 | 3/4" | -20 | 207.7 | 50 | 725 | ANSI300 | 761 | SPLIT BODY BALL VALVE ANSI300 STAINLESS STEEL AISI 316 ANTISTATIC DEVICE - FIRE SAFE TESTED - WITH V-BALL 2-way control split body type ball valve, flanged ANSI300 RF F-t-f acc.to ASME B16.10 V-BALL 90°, unidirectional Body, end connection ASTM A351 CF8M Ball stainless steel ASTM A351 CF8M / ASTM A479 Tp316 Stem stainless steel ASTM A479 Tp316 / 17-4-PH Flange drilling according to B16.5 Flange sealing surface: type B1 (raised face) ISO pad according to ISO 5211 Ball seats PTFE + carbographite, double body-end connection seats in Graphoil + PTFE Stem sealing PTFE + encapsulated graphoil ring, double o'ring FKM Antistatic device (ATEX) Fire Safe certified acc. to ISO 10497 / API 607 Low emission construction (T.A. Luft and ISO 15848-1) | 353.7 |  |  | american | FKM | Stainless steel | Split Body |  | SI | SI | SI | SI |  |  | SI | SI | #300 | No | Stainless steel | Control
split body | 76019506V9 | 760195V9 | 761 A300 CF8M CARB | DN25 | 1" | -20 | 207.7 | 50 | 725 | ANSI300 | 761 | SPLIT BODY BALL VALVE ANSI300 STAINLESS STEEL AISI 316 ANTISTATIC DEVICE - FIRE SAFE TESTED - WITH V-BALL 2-way control split body type ball valve, flanged ANSI300 RF F-t-f acc.to ASME B16.10 V-BALL 90°, unidirectional Body, end connection ASTM A351 CF8M Ball stainless steel ASTM A351 CF8M / ASTM A479 Tp316 Stem stainless steel ASTM A479 Tp316 / 17-4-PH Flange drilling according to B16.5 Flange sealing surface: type B1 (raised face) ISO pad according to ISO 5211 Ball seats PTFE + carbographite, double body-end connection seats in Graphoil + PTFE Stem sealing PTFE + encapsulated graphoil ring, double o'ring FKM Antistatic device (ATEX) Fire Safe certified acc. to ISO 10497 / API 607 Low emission construction (T.A. Luft and ISO 15848-1) | 461.7 |  |  | american | FKM | Stainless steel | Split Body |  | SI | SI | SI | SI |  |  | SI | SI | #300 | No | Stainless steel | Control
split body | 76019508V9 | 760195V9 | 761 A300 CF8M CARB | DN40 | 1"1/2 | -20 | 207.7 | 50 | 725 | ANSI300 | 761 | SPLIT BODY BALL VALVE ANSI300 STAINLESS STEEL AISI 316 ANTISTATIC DEVICE - FIRE SAFE TESTED - WITH V-BALL 2-way control split body type ball valve, flanged ANSI300 RF F-t-f acc.to ASME B16.10 V-BALL 90°, unidirectional Body, end connection ASTM A351 CF8M Ball stainless steel ASTM A351 CF8M / ASTM A479 Tp316 Stem stainless steel ASTM A479 Tp316 / 17-4-PH Flange drilling according to B16.5 Flange sealing surface: type B1 (raised face) ISO pad according to ISO 5211 Ball seats PTFE + carbographite, double body-end connection seats in Graphoil + PTFE Stem sealing PTFE + encapsulated graphoil ring, double o'ring FKM Antistatic device (ATEX) Fire Safe certified acc. to ISO 10497 / API 607 Low emission construction (T.A. Luft and ISO 15848-1) | 694.8 |  |  | american | FKM | Stainless steel | Split Body |  | SI | SI | SI | SI |  |  | SI | SI | #300 | No | Stainless steel | Control
split body | 76019510V9 | 760195V9 | 761 A300 CF8M CARB V90 | DN50 | 2" | -20 | 207.7 | 50 | 725 | ANSI300 | 761 | SPLIT BODY BALL VALVE ANSI300 STAINLESS STEEL AISI 316 ANTISTATIC DEVICE - FIRE SAFE TESTED - WITH V-BALL 2-way control split body type ball valve, flanged ANSI300 RF F-t-f acc.to ASME B16.10 V-BALL 90°, unidirectional Body, end connection ASTM A351 CF8M Ball stainless steel ASTM A351 CF8M / ASTM A479 Tp316 Stem stainless steel ASTM A479 Tp316 / 17-4-PH Flange drilling according to B16.5 Flange sealing surface: type B1 (raised face) ISO pad according to ISO 5211 Ball seats PTFE + carbographite, double body-end connection seats in Graphoil + PTFE Stem sealing PTFE + encapsulated graphoil ring, double o'ring FKM Antistatic device (ATEX) Fire Safe certified acc. to ISO 10497 / API 607 Low emission construction (T.A. Luft and ISO 15848-1) | 819 |  |  | american | FKM | Stainless steel | Split Body |  | SI | SI | SI | SI |  |  | SI | SI | #300 | No | Stainless steel | Control
split body | 76019514V9 | 760195V9 | 761 A300 CF8M CARB V90 | DN80 | 3" | -20 | 207.7 | 50 | 725 | ANSI300 | 761 | SPLIT BODY BALL VALVE ANSI300 STAINLESS STEEL AISI 316 ANTISTATIC DEVICE - FIRE SAFE TESTED - WITH V-BALL 2-way control split body type ball valve, flanged ANSI300 RF F-t-f acc.to ASME B16.10 V-BALL 90°, unidirectional Body, end connection ASTM A351 CF8M Ball stainless steel ASTM A351 CF8M / ASTM A479 Tp316 Stem stainless steel ASTM A479 Tp316 / 17-4-PH Flange drilling according to B16.5 Flange sealing surface: type B1 (raised face) ISO pad according to ISO 5211 Ball seats PTFE + carbographite, double body-end connection seats in Graphoil + PTFE Stem sealing PTFE + encapsulated graphoil ring, double o'ring FKM Antistatic device (ATEX) Fire Safe certified acc. to ISO 10497 / API 607 Low emission construction (T.A. Luft and ISO 15848-1) | 1721.7 |  |  | american | FKM | Stainless steel | Split Body |  | SI | SI | SI | SI |  |  | SI | SI | #300 | No | Stainless steel | Control
split body | 76019518V9 | 760195V9 | 761 A300 CF8M CARB V90 | DN100 | 4" | -20 | 207.7 | 50 | 725 | ANSI300 | 761 | SPLIT BODY BALL VALVE ANSI300 STAINLESS STEEL AISI 316 ANTISTATIC DEVICE - FIRE SAFE TESTED - WITH V-BALL 2-way control split body type ball valve, flanged ANSI300 RF F-t-f acc.to ASME B16.10 V-BALL 90°, unidirectional Body, end connection ASTM A351 CF8M Ball stainless steel ASTM A351 CF8M / ASTM A479 Tp316 Stem stainless steel ASTM A479 Tp316 / 17-4-PH Flange drilling according to B16.5 Flange sealing surface: type B1 (raised face) ISO pad according to ISO 5211 Ball seats PTFE + carbographite, double body-end connection seats in Graphoil + PTFE Stem sealing PTFE + encapsulated graphoil ring, double o'ring FKM Antistatic device (ATEX) Fire Safe certified acc. to ISO 10497 / API 607 Low emission construction (T.A. Luft and ISO 15848-1) | 2505.6 |  |  | american | FKM | Stainless steel | Split Body |  | SI | SI | SI | SI |  |  | SI | SI | #300 | No | Stainless steel | Control
2 pcs | 70000010V36 | 700000V36 | 700 GAS CF8M V30/60 | DN50 | 2" | -20 | 160 | 64 | 928 | Threaded | 700 | BALL VALVE FF THREADED STAINLESS STEEL AISI 316 2-way control ball valve FF threaded Iso 7/1 Rp Body, end connection and ball stainless steel ASTM a351-CF8M, stem A479-Tp316 V-BALL 30°/60°, unidirectional Ball seats PTFE ISO pad according to ISO 5211 Stem o-ring FKM Low emission construction (T.A. Luft). | On request |  |  |  | FKM | Stainless steel | Two-Piece Valve |  |  |  |  | SI |  |  | SI |  |  | No | Stainless steel | Control
2 pcs | 70000205 | 700002 | 700 GAS CF8M VET | DN20 | 3/4" | -20 | 160 | 105 | 1522.5 | Threaded | 700 | BALL VALVE FF THREADED STAINLESS STEEL AISI 316 2-way full bore ball valve FF threaded Iso 7/1 Rp Body, end connection and ball stainless steel ASTM a351-CF8M, stem A479-Tp316 Ball seats PTFE + fiberglass ISO pad according to ISO 5211 Stem o-ring FKM Low emission construction (T.A. Luft). | On request |  |  |  | FKM | Stainless steel | Two-Piece Valve |  |  |  |  | SI |  |  | SI |  |  | No | Stainless steel
2 pcs | 70000206 | 700002 | 700 GAS CF8M VET | DN25 | 1" | -20 | 160 | 105 | 1522.5 | Threaded | 700 | BALL VALVE FF THREADED STAINLESS STEEL AISI 316 2-way full bore ball valve FF threaded Iso 7/1 Rp Body, end connection and ball stainless steel ASTM a351-CF8M, stem A479-Tp316 Ball seats PTFE + fiberglass ISO pad according to ISO 5211 Stem o-ring FKM Low emission construction (T.A. Luft). | On request |  |  |  | FKM | Stainless steel | Two-Piece Valve |  |  |  |  | SI |  |  | SI |  |  | No | Stainless steel
2 pcs | 70000207 | 700002 | 700 GAS CF8M VET | DN32 | 1"1/4 | -20 | 160 | 64 | 928 | Threaded | 700 | BALL VALVE FF THREADED STAINLESS STEEL AISI 316 2-way full bore ball valve FF threaded Iso 7/1 Rp Body, end connection and ball stainless steel ASTM a351-CF8M, stem A479-Tp316 Ball seats PTFE + fiberglass ISO pad according to ISO 5211 Stem o-ring FKM Low emission construction (T.A. Luft). | On request |  |  |  | FKM | Stainless steel | Two-Piece Valve |  |  |  |  | SI |  |  | SI |  |  | No | Stainless steel
2 pcs | 70000208 | 700002 | 700 GAS CF8M VET | DN40 | 1"1/2 | -20 | 160 | 64 | 928 | Threaded | 700 | BALL VALVE FF THREADED STAINLESS STEEL AISI 316 2-way full bore ball valve FF threaded Iso 7/1 Rp Body, end connection and ball stainless steel ASTM a351-CF8M, stem A479-Tp316 Ball seats PTFE + fiberglass ISO pad according to ISO 5211 Stem o-ring FKM Low emission construction (T.A. Luft). | On request |  |  |  | FKM | Stainless steel | Two-Piece Valve |  |  |  |  | SI |  |  | SI |  |  | No | Stainless steel
2 pcs | 70000210 | 700002 | 700 GAS CF8M VET | DN50 | 2" | -20 | 160 | 64 | 928 | Threaded | 700 | BALL VALVE FF THREADED STAINLESS STEEL AISI 316 2-way full bore ball valve FF threaded Iso 7/1 Rp Body, end connection and ball stainless steel ASTM a351-CF8M, stem A479-Tp316 Ball seats PTFE + fiberglass ISO pad according to ISO 5211 Stem o-ring FKM Low emission construction (T.A. Luft). | On request |  |  |  | FKM | Stainless steel | Two-Piece Valve |  |  |  |  | SI |  |  | SI |  |  | No | Stainless steel
2 pcs | 70000214 | 700002 | 700 GAS CF8M VET | DN80 | 3" | -20 | 160 | 25 | 362.5 | Threaded | 700 | BALL VALVE FF THREADED STAINLESS STEEL AISI 316 2-way full bore ball valve FF threaded Iso 7/1 Rp Body, end connection and ball stainless steel ASTM a351-CF8M, stem A479-Tp316 Ball seats PTFE + fiberglass ISO pad according to ISO 5211 Stem o-ring FKM Low emission construction (T.A. Luft). | On request |  |  |  | FKM | Stainless steel | Two-Piece Valve |  |  |  |  | SI |  |  | SI |  |  | No | Stainless steel
2 pcs | 70000304 | 700003 | 700 NPT CF8M VET | DN15 | 1/2" | -20 | 160 | 140 | 2030 | Threaded | 700 | BALL VALVE FF THREADED STAINLESS STEEL AISI 316 2-way full bore ball valve FF threaded NPT B.1.20.1 Body, end connection and ball stainless steel ASTM A351-CF8M, stem A479-Tp316 Ball seats PTFE + fiberglass ISO pad according to ISO 5211 Stem o-ring FKM Low emission construction (T.A. Luft). | On request |  |  |  | FKM | Stainless steel | Two-Piece Valve |  |  |  |  | SI |  |  | SI |  |  | No | Stainless steel
2 pcs | 70000305 | 700003 | 700 NPT CF8M VET | DN20 | 3/4" | -20 | 160 | 105 | 1522.5 | Threaded | 700 | BALL VALVE FF THREADED STAINLESS STEEL AISI 316 2-way full bore ball valve FF threaded NPT B.1.20.1 Body, end connection and ball stainless steel ASTM A351-CF8M, stem A479-Tp316 Ball seats PTFE + fiberglass ISO pad according to ISO 5211 Stem o-ring FKM Low emission construction (T.A. Luft). | On request |  |  |  | FKM | Stainless steel | Two-Piece Valve |  |  |  |  | SI |  |  | SI |  |  | No | Stainless steel
2 pcs | 70001212 | 700012 | 700 GAS CF8M SL | DN65 | 2"1/2 | -20 | 160 | 25 | 362.5 | Threaded | 700 | BALL VALVE FF THREADED STAINLESS STEEL AISI 316 WITHOUT LEVER 2-way full bore ball valve FF threaded Iso 7/1 Rp Body, end connection and ball stainless steel ASTM a351-CF8M, stem A479-Tp316 Ball seats PTFE ISO pad according to ISO 5211 Stem o-ring FKM Low emission construction (T.A. Luft). | On request |  |  |  | FKM | Stainless steel | Two-Piece Valve |  |  |  |  | SI |  |  | SI |  |  | No | Stainless steel
2 pcs | 70001401 | 700014 | 700 GAS CF8M EPDM | DN6 | 1/8" | -20 | 160 | 140 | 2030 | Threaded | 700 | BALL VALVE FF THREADED STAINLESS STEEL AISI 316 2-way full bore ball valve FF threaded Iso 7/1 Rp Body, end connection and ball stainless steel ASTM a351-CF8M, stem A479-Tp316 Ball seats PTFE ISO pad according to ISO 5211 Stem o-ring EPDM Low emission construction (T.A. Luft). | On request |  |  |  | EPDM | Stainless steel | Two-Piece Valve |  |  |  |  | SI |  |  | SI |  |  | No | Stainless steel
2 pcs | 70001412 | 700014 | 700 GAS CF8M EPDM | DN65 | 2"1/2 | -20 | 160 | 25 | 362.5 | Threaded | 700 | BALL VALVE FF THREADED STAINLESS STEEL AISI 316 2-way full bore ball valve FF threaded Iso 7/1 Rp Body, end connection and ball stainless steel ASTM a351-CF8M, stem A479-Tp316 Ball seats PTFE ISO pad according to ISO 5211 Stem o-ring EPDM Low emission construction (T.A. Luft). | On request |  |  |  | EPDM | Stainless steel | Two-Piece Valve |  |  |  |  | SI |  |  | SI |  |  | No | Stainless steel
2 pcs | 70005502 | 700055 | 704 GAS CF8M SGRAS | DN8 | 1/4" | -20 | 160 | 64 | 928 | Threaded | 704 | BALL VALVE FF THREADED STAINLESS STEEL AISI 316 2-way full bore ball valve FF threaded FF ISO 228/1 Body, end connection and ball stainless steel ASTM A351-CF8M, stem A479-Tp316 Ball seats PTFE Stem O'ring: FKM Degreasing process | On request |  |  |  | FKM | Stainless steel | Two-Piece Valve | [10 empty] | No | Stainless steel
2 pcs | 70005503 | 700055 | 704 GAS CF8M SGRAS | DN10 | 3/8" | -20 | 160 | 64 | 928 | Threaded | 704 | BALL VALVE FF THREADED STAINLESS STEEL AISI 316 2-way full bore ball valve FF threaded FF ISO 228/1 Body, end connection and ball stainless steel ASTM A351-CF8M, stem A479-Tp316 Ball seats PTFE Stem O'ring: FKM Degreasing process | On request |  |  |  | FKM | Stainless steel | Two-Piece Valve | [10 empty] | No | Stainless steel
2 pcs | 70005504 | 700055 | 704 GAS CF8M SGRAS | DN15 | 1/2" | -20 | 160 | 64 | 928 | Threaded | 704 | BALL VALVE FF THREADED STAINLESS STEEL AISI 316 2-way full bore ball valve FF threaded FF ISO 228/1 Body, end connection and ball stainless steel ASTM A351-CF8M, stem A479-Tp316 Ball seats PTFE Stem O'ring: FKM Degreasing process | On request |  |  |  | FKM | Stainless steel | Two-Piece Valve | [10 empty] | No | Stainless steel
2 pcs | 70005505 | 700055 | 704 GAS CF8M SGRAS | DN20 | 3/4" | -20 | 160 | 40 | 580 | Threaded | 704 | BALL VALVE FF THREADED STAINLESS STEEL AISI 316 2-way full bore ball valve FF threaded FF ISO 228/1 Body, end connection and ball stainless steel ASTM A351-CF8M, stem A479-Tp316 Ball seats PTFE Stem O'ring: FKM Degreasing process | On request |  |  |  | FKM | Stainless steel | Two-Piece Valve | [10 empty] | No | Stainless steel
2 pcs | 70005506 | 700055 | 704 GAS CF8M SGRAS | DN25 | 1" | -20 | 160 | 40 | 580 | Threaded | 704 | BALL VALVE FF THREADED STAINLESS STEEL AISI 316 2-way full bore ball valve FF threaded FF ISO 228/1 Body, end connection and ball stainless steel ASTM A351-CF8M, stem A479-Tp316 Ball seats PTFE Stem O'ring: FKM Degreasing process | On request |  |  |  | FKM | Stainless steel | Two-Piece Valve | [10 empty] | No | Stainless steel
2 pcs | 70005507 | 700055 | 704 GAS CF8M SGRAS | DN32 | 1"1/4 | -20 | 160 | 25 | 362.5 | Threaded | 704 | BALL VALVE FF THREADED STAINLESS STEEL AISI 316 2-way full bore ball valve FF threaded FF ISO 228/1 Body, end connection and ball stainless steel ASTM A351-CF8M, stem A479-Tp316 Ball seats PTFE Stem O'ring: FKM Degreasing process | On request |  |  |  | FKM | Stainless steel | Two-Piece Valve | [10 empty] | No | Stainless steel
2 pcs | 70005510 | 700055 | 704 GAS CF8M SGRAS | DN50 | 2" | -20 | 160 | 25 | 362.5 | Threaded | 704 | BALL VALVE FF THREADED STAINLESS STEEL AISI 316 2-way full bore ball valve FF threaded FF ISO 228/1 Body, end connection and ball stainless steel ASTM A351-CF8M, stem A479-Tp316 Ball seats PTFE Stem O'ring: FKM Degreasing process | On request |  |  |  | FKM | Stainless steel | Two-Piece Valve | [10 empty] | No | Stainless steel
2 pcs | 70006002 | 700060 | 700 GAS CF8M LUCID SL | DN8 | 1/4" | -20 | 160 | 140 | 2030 | Threaded | 700 | BALL VALVE FF THREADED STAINLESS STEEL AISI 316 POLISHED - WITHOUT LEVER 2-way full bore ball valve FF threaded Iso 7/1 Rp Body, end connection and ball stainless steel ASTM a351-CF8M, stem A479-Tp316 Ball seats PTFE ISO pad according to ISO 5211 Stem o-ring FKM Low emission construction (T.A. Luft). | On request |  |  |  | FKM | Stainless steel | Two-Piece Valve |  |  |  |  | SI |  |  | SI |  |  | No | Stainless steel
2 pcs | 70006003 | 700060 | 700 GAS CF8M LUCID SL | DN10 | 3/8" | -20 | 160 | 140 | 2030 | Threaded | 700 | BALL VALVE FF THREADED STAINLESS STEEL AISI 316 POLISHED - WITHOUT LEVER 2-way full bore ball valve FF threaded Iso 7/1 Rp Body, end connection and ball stainless steel ASTM a351-CF8M, stem A479-Tp316 Ball seats PTFE ISO pad according to ISO 5211 Stem o-ring FKM Low emission construction (T.A. Luft). | On request |  |  |  | FKM | Stainless steel | Two-Piece Valve |  |  |  |  | SI |  |  | SI |  |  | No | Stainless steel
2 pcs | 70006004 | 700060 | 700 GAS CF8M LUCID SL | DN15 | 1/2" | -20 | 160 | 140 | 2030 | Threaded | 700 | BALL VALVE FF THREADED STAINLESS STEEL AISI 316 POLISHED - WITHOUT LEVER 2-way full bore ball valve FF threaded Iso 7/1 Rp Body, end connection and ball stainless steel ASTM a351-CF8M, stem A479-Tp316 Ball seats PTFE ISO pad according to ISO 5211 Stem o-ring FKM Low emission construction (T.A. Luft). | On request |  |  |  | FKM | Stainless steel | Two-Piece Valve |  |  |  |  | SI |  |  | SI |  |  | No | Stainless steel
2 pcs | 70006005 | 700060 | 700 GAS CF8M LUCID SL | DN20 | 3/4" | -20 | 160 | 105 | 1522.5 | Threaded | 700 | BALL VALVE FF THREADED STAINLESS STEEL AISI 316 POLISHED - WITHOUT LEVER 2-way full bore ball valve FF threaded Iso 7/1 Rp Body, end connection and ball stainless steel ASTM a351-CF8M, stem A479-Tp316 Ball seats PTFE ISO pad according to ISO 5211 Stem o-ring FKM Low emission construction (T.A. Luft). | On request |  |  |  | FKM | Stainless steel | Two-Piece Valve |  |  |  |  | SI |  |  | SI |  |  | No | Stainless steel
2 pcs | 70006006 | 700060 | 700 GAS CF8M LUCID SL | DN25 | 1" | -20 | 160 | 105 | 1522.5 | Threaded | 700 | BALL VALVE FF THREADED STAINLESS STEEL AISI 316 POLISHED - WITHOUT LEVER 2-way full bore ball valve FF threaded Iso 7/1 Rp Body, end connection and ball stainless steel ASTM a351-CF8M, stem A479-Tp316 Ball seats PTFE ISO pad according to ISO 5211 Stem o-ring FKM Low emission construction (T.A. Luft). | On request |  |  |  | FKM | Stainless steel | Two-Piece Valve |  |  |  |  | SI |  |  | SI |  |  | No | Stainless steel
2 pcs | 70006008 | 700060 | 700 GAS CF8M LUCID SL | DN40 | 1"1/2 | -20 | 160 | 64 | 928 | Threaded | 700 | BALL VALVE FF THREADED STAINLESS STEEL AISI 316 POLISHED - WITHOUT LEVER 2-way full bore ball valve FF threaded Iso 7/1 Rp Body, end connection and ball stainless steel ASTM a351-CF8M, stem A479-Tp316 Ball seats PTFE ISO pad according to ISO 5211 Stem o-ring FKM Low emission construction (T.A. Luft). | On request |  |  |  | FKM | Stainless steel | Two-Piece Valve |  |  |  |  | SI |  |  | SI |  |  | No | Stainless steel
2 pcs | 70006010 | 700060 | 700 GAS CF8M LUCID SL | DN50 | 2" | -20 | 160 | 64 | 928 | Threaded | 700 | BALL VALVE FF THREADED STAINLESS STEEL AISI 316 POLISHED - WITHOUT LEVER 2-way full bore ball valve FF threaded Iso 7/1 Rp Body, end connection and ball stainless steel ASTM a351-CF8M, stem A479-Tp316 Ball seats PTFE ISO pad according to ISO 5211 Stem o-ring FKM Low emission construction (T.A. Luft). | On request |  |  |  | FKM | Stainless steel | Two-Piece Valve |  |  |  |  | SI |  |  | SI |  |  | No | Stainless steel
2 pcs | 70006104V36 | 700061V36 | 700 GAS CF8M CARB V30/60 FS | DN15 | 1/2" | -20 | 160 | 140 | 2030 | Threaded | 700 | CONTROL BALL VALVE FF THREADED STAINLESS STEEL AISI 316 FIRE SAFE TESTED + ANTISTATIC DEVICE 2-way control ball valve FF threaded Iso 7/1 Rp Body, end connection and ball stainless steel ASTM a351-CF8M, stem A479-Tp316 V-BALL 30°/60°, unidirectional Ball seats PTFE + carbographite ISO pad according to ISO 5211 Stem o-ring FKM. Antistatic device (ATEX) Fire Safe certified acc. to BS 6755 part 2 Low emission construction (T.A. Luft). | On request |  |  |  | FKM | Stainless steel | Two-Piece Valve |  | SI | SI |  | SI |  |  | SI |  |  | No | Stainless steel | Control
2 pcs | 70006104V36SL | 700061V36 | 700 GAS CF8M CARB V30/60 FS | DN15 | 1/2" | -20 | 160 | 140 | 2030 | Threaded | 700 | CONTROL BALL VALVE FF THREADED STAINLESS STEEL AISI 316 FIRE SAFE TESTED + ANTISTATIC DEVICE - WITHOUT LEVER 2-way control ball valve FF threaded Iso 7/1 Rp Body, end connection and ball stainless steel ASTM a351-CF8M, stem A479-Tp316 V-BALL 30°/60°, unidirectional Ball seats PTFE + carbographite ISO pad according to ISO 5211 Stem o-ring FKM. Antistatic device (ATEX) Fire Safe certified acc. to BS 6755 part 2 Low emission construction (T.A. Luft). | On request |  |  |  | FKM | Stainless steel | Two-Piece Valve |  | SI | SI |  | SI |  |  | SI |  |  | No | Stainless steel | Control
2 pcs | 70006104V6 | 700061V6 | 700 GAS CF8M CARB V60 FS | DN15 | 1/2" | -20 | 160 | 140 | 2030 | Threaded | 700 | CONTROL BALL VALVE FF THREADED STAINLESS STEEL AISI 316 FIRE SAFE TESTED + ANTISTATIC DEVICE 2-way control ball valve valve FF threaded Iso 7/1 Rp Body, end connection and ball stainless steel ASTM a351-CF8M, stem A479-Tp316 V-BALL 60°, unidirectional Ball seats PTFE + carbographite ISO pad according to ISO 5211 Stem o-ring FKM. Antistatic device (ATEX) Fire Safe certified acc. to BS 6755 part 2 Low emission construction (T.A. Luft). | On request |  |  |  | FKM | Stainless steel | Two-Piece Valve |  | SI | SI |  | SI |  |  | SI |  |  | No | Stainless steel | Control
2 pcs | 70006104V6SL | 700061V6 | 700 GAS CF8M CARB V60 FS | DN15 | 1/2" | -20 | 160 | 140 | 2030 | Threaded | 700 | CONTROL BALL VALVE FF THREADED STAINLESS STEEL AISI 316 FIRE SAFE TESTED + ANTISTATIC DEVICE - WITHOUT LEVER 2-way control ball valve FF threaded Iso 7/1 Rp Body, end connection and ball stainless steel ASTM a351-CF8M, stem A479-Tp316 V-BALL 60°, unidirectional Ball seats PTFE + carbographite ISO pad according to ISO 5211 Stem o-ring FKM. Antistatic device (ATEX) Fire Safe certified acc. to BS 6755 part 2 Low emission construction (T.A. Luft). | On request |  |  |  | FKM | Stainless steel | Two-Piece Valve |  | SI | SI |  | SI |  |  | SI |  |  | No | Stainless steel | Control
2 pcs | 70006104V9 | 700061V9 | 700 GAS CF8M CARB V90 FS | DN15 | 1/2" | -20 | 160 | 140 | 2030 | Threaded | 700 | CONTROL BALL VALVE FF THREADED STAINLESS STEEL AISI 316 FIRE SAFE TESTED + ANTISTATIC DEVICE 2-way control ball valve valve FF threaded Iso 7/1 Rp Body, end connection and ball stainless steel ASTM a351-CF8M, stem A479-Tp316 V-BALL 90°, unidirectional Ball seats PTFE + carbographite ISO pad according to ISO 5211 Stem o-ring FKM. Antistatic device (ATEX) Fire Safe certified acc. to BS 6755 part 2 Low emission construction (T.A. Luft). | On request |  |  |  | FKM | Stainless steel | Two-Piece Valve |  | SI | SI |  | SI |  |  | SI |  |  | No | Stainless steel | Control
2 pcs | 70006104V9SL | 700061V9 | 700 GAS CF8M CARB V90 FS | DN15 | 1/2" | -20 | 160 | 140 | 2030 | Threaded | 700 | CONTROL BALL VALVE FF THREADED STAINLESS STEEL AISI 316 FIRE SAFE TESTED + ANTISTATIC DEVICE - WITHOUT LEVER 2-way control ball valve FF threaded Iso 7/1 Rp Body, end connection and ball stainless steel ASTM a351-CF8M, stem A479-Tp316 V-BALL 90°, unidirectional Ball seats PTFE + carbographite ISO pad according to ISO 5211 Stem o-ring FKM. Antistatic device (ATEX) Fire Safe certified acc. to BS 6755 part 2 Low emission construction (T.A. Luft). | On request |  |  |  | FKM | Stainless steel | Two-Piece Valve |  | SI | SI |  | SI |  |  | SI |  |  | No | Stainless steel | Control
2 pcs | 70006105V36SL | 700061V36 | 700 GAS CF8M CARB V30/60 FS | DN20 | 3/4" | -20 | 160 | 105 | 1522.5 | Threaded | 700 | CONTROL BALL VALVE FF THREADED STAINLESS STEEL AISI 316 FIRE SAFE TESTED + ANTISTATIC DEVICE - WITHOUT LEVER 2-way control ball valve FF threaded Iso 7/1 Rp Body, end connection and ball stainless steel ASTM a351-CF8M, stem A479-Tp316 V-BALL 30°/60°, unidirectional Ball seats PTFE + carbographite ISO pad according to ISO 5211 Stem o-ring FKM. Antistatic device (ATEX) Fire Safe certified acc. to BS 6755 part 2 Low emission construction (T.A. Luft). | On request |  |  |  | FKM | Stainless steel | Two-Piece Valve |  | SI | SI |  | SI |  |  | SI |  |  | No | Stainless steel | Control
2 pcs | 70006105V6 | 700061V6 | 700 GAS CF8M CARB V60 FS | DN20 | 3/4" | -20 | 160 | 105 | 1522.5 | Threaded | 700 | CONTROL BALL VALVE FF THREADED STAINLESS STEEL AISI 316 FIRE SAFE TESTED + ANTISTATIC DEVICE 2-way control ball valve valve FF threaded Iso 7/1 Rp Body, end connection and ball stainless steel ASTM a351-CF8M, stem A479-Tp316 V-BALL 60°, unidirectional Ball seats PTFE + carbographite ISO pad according to ISO 5211 Stem o-ring FKM. Antistatic device (ATEX) Fire Safe certified acc. to BS 6755 part 2 Low emission construction (T.A. Luft). | On request |  |  |  | FKM | Stainless steel | Two-Piece Valve |  | SI | SI |  | SI |  |  | SI |  |  | No | Stainless steel | Control
2 pcs | 70006105V9SL | 700061V9 | 700 GAS CF8M CARB V90 FS | DN20 | 3/4" | -20 | 160 | 105 | 1522.5 | Threaded | 700 | CONTROL BALL VALVE FF THREADED STAINLESS STEEL AISI 316 FIRE SAFE TESTED + ANTISTATIC DEVICE - WITHOUT LEVER 2-way control ball valve FF threaded Iso 7/1 Rp Body, end connection and ball stainless steel ASTM a351-CF8M, stem A479-Tp316 V-BALL 90°, unidirectional Ball seats PTFE + carbographite ISO pad according to ISO 5211 Stem o-ring FKM. Antistatic device (ATEX) Fire Safe certified acc. to BS 6755 part 2 Low emission construction (T.A. Luft). | On request |  |  |  | FKM | Stainless steel | Two-Piece Valve |  | SI | SI |  | SI |  |  | SI |  |  | No | Stainless steel | Control
2 pcs | 70006106V36 | 700061V36 | 700 GAS CF8M CARB V30/60 FS | DN25 | 1" | -20 | 160 | 105 | 1522.5 | Threaded | 700 | CONTROL BALL VALVE FF THREADED STAINLESS STEEL AISI 316 FIRE SAFE TESTED + ANTISTATIC DEVICE 2-way control ball valve FF threaded Iso 7/1 Rp Body, end connection and ball stainless steel ASTM a351-CF8M, stem A479-Tp316 V-BALL 30°/60°, unidirectional Ball seats PTFE + carbographite ISO pad according to ISO 5211 Stem o-ring FKM. Antistatic device (ATEX) Fire Safe certified acc. to BS 6755 part 2 Low emission construction (T.A. Luft). | On request |  |  |  | FKM | Stainless steel | Two-Piece Valve |  | SI | SI |  | SI |  |  | SI |  |  | No | Stainless steel | Control
2 pcs | 70006106V6 | 700061V6 | 700 GAS CF8M CARB V60 FS | DN25 | 1" | -20 | 160 | 105 | 1522.5 | Threaded | 700 | CONTROL BALL VALVE FF THREADED STAINLESS STEEL AISI 316 FIRE SAFE TESTED + ANTISTATIC DEVICE 2-way control ball valve valve FF threaded Iso 7/1 Rp Body, end connection and ball stainless steel ASTM a351-CF8M, stem A479-Tp316 V-BALL 60°, unidirectional Ball seats PTFE + carbographite ISO pad according to ISO 5211 Stem o-ring FKM. Antistatic device (ATEX) Fire Safe certified acc. to BS 6755 part 2 Low emission construction (T.A. Luft). | On request |  |  |  | FKM | Stainless steel | Two-Piece Valve |  | SI | SI |  | SI |  |  | SI |  |  | No | Stainless steel | Control
2 pcs | 70006106V9 | 700061V9 | 700 GAS CF8M CARB V90 FS | DN25 | 1" | -20 | 160 | 105 | 1522.5 | Threaded | 700 | CONTROL BALL VALVE FF THREADED STAINLESS STEEL AISI 316 FIRE SAFE TESTED + ANTISTATIC DEVICE 2-way control ball valve valve FF threaded Iso 7/1 Rp Body, end connection and ball stainless steel ASTM a351-CF8M, stem A479-Tp316 V-BALL 90°, unidirectional Ball seats PTFE + carbographite ISO pad according to ISO 5211 Stem o-ring FKM. Antistatic device (ATEX) Fire Safe certified acc. to BS 6755 part 2 Low emission construction (T.A. Luft). | On request |  |  |  | FKM | Stainless steel | Two-Piece Valve |  | SI | SI |  | SI |  |  | SI |  |  | No | Stainless steel | Control
2 pcs | 70006106V9SL | 700061V9 | 700 GAS CF8M CARB V90 FS | DN25 | 1" | -20 | 160 | 105 | 1522.5 | Threaded | 700 | CONTROL BALL VALVE FF THREADED STAINLESS STEEL AISI 316 FIRE SAFE TESTED + ANTISTATIC DEVICE - WITHOUT LEVER 2-way control ball valve FF threaded Iso 7/1 Rp Body, end connection and ball stainless steel ASTM a351-CF8M, stem A479-Tp316 V-BALL 90°, unidirectional Ball seats PTFE + carbographite ISO pad according to ISO 5211 Stem o-ring FKM. Antistatic device (ATEX) Fire Safe certified acc. to BS 6755 part 2 Low emission construction (T.A. Luft). | On request |  |  |  | FKM | Stainless steel | Two-Piece Valve |  | SI | SI |  | SI |  |  | SI |  |  | No | Stainless steel | Control
2 pcs | 70006107V6 | 700061V6 | 700 GAS CF8M CARB V60 FS | DN32 | 1"1/4 | -20 | 160 | 64 | 928 | Threaded | 700 | CONTROL BALL VALVE FF THREADED STAINLESS STEEL AISI 316 FIRE SAFE TESTED + ANTISTATIC DEVICE 2-way control ball valve valve FF threaded Iso 7/1 Rp Body, end connection and ball stainless steel ASTM a351-CF8M, stem A479-Tp316 V-BALL 60°, unidirectional Ball seats PTFE + carbographite ISO pad according to ISO 5211 Stem o-ring FKM. Antistatic device (ATEX) Fire Safe certified acc. to BS 6755 part 2 Low emission construction (T.A. Luft). | On request |  |  |  | FKM | Stainless steel | Two-Piece Valve |  | SI | SI |  | SI |  |  | SI |  |  | No | Stainless steel | Control
2 pcs | 70006107V9 | 700061V9 | 700 GAS CF8M CARB V90 FS | DN32 | 1"1/4 | -20 | 160 | 64 | 928 | Threaded | 700 | CONTROL BALL VALVE FF THREADED STAINLESS STEEL AISI 316 FIRE SAFE TESTED + ANTISTATIC DEVICE 2-way control ball valve valve FF threaded Iso 7/1 Rp Body, end connection and ball stainless steel ASTM a351-CF8M, stem A479-Tp316 V-BALL 90°, unidirectional Ball seats PTFE + carbographite ISO pad according to ISO 5211 Stem o-ring FKM. Antistatic device (ATEX) Fire Safe certified acc. to BS 6755 part 2 Low emission construction (T.A. Luft). | On request |  |  |  | FKM | Stainless steel | Two-Piece Valve |  | SI | SI |  | SI |  |  | SI |  |  | No | Stainless steel | Control
2 pcs | 70006107V9SL | 700061V9 | 700 GAS CF8M CARB V90 FS | DN32 | 1"1/4 | -20 | 160 | 64 | 928 | Threaded | 700 | CONTROL BALL VALVE FF THREADED STAINLESS STEEL AISI 316 FIRE SAFE TESTED + ANTISTATIC DEVICE - WITHOUT LEVER 2-way control ball valve FF threaded Iso 7/1 Rp Body, end connection and ball stainless steel ASTM a351-CF8M, stem A479-Tp316 V-BALL 90°, unidirectional Ball seats PTFE + carbographite ISO pad according to ISO 5211 Stem o-ring FKM. Antistatic device (ATEX) Fire Safe certified acc. to BS 6755 part 2 Low emission construction (T.A. Luft). | On request |  |  |  | FKM | Stainless steel | Two-Piece Valve |  | SI | SI |  | SI |  |  | SI |  |  | No | Stainless steel | Control
2 pcs | 70006108V6 | 700061V6 | 700 GAS CF8M CARB V60 FS | DN40 | 1"1/2 | -20 | 160 | 64 | 928 | Threaded | 700 | CONTROL BALL VALVE FF THREADED STAINLESS STEEL AISI 316 FIRE SAFE TESTED + ANTISTATIC DEVICE 2-way control ball valve valve FF threaded Iso 7/1 Rp Body, end connection and ball stainless steel ASTM a351-CF8M, stem A479-Tp316 V-BALL 60°, unidirectional Ball seats PTFE + carbographite ISO pad according to ISO 5211 Stem o-ring FKM. Antistatic device (ATEX) Fire Safe certified acc. to BS 6755 part 2 Low emission construction (T.A. Luft). | On request |  |  |  | FKM | Stainless steel | Two-Piece Valve |  | SI | SI |  | SI |  |  | SI |  |  | No | Stainless steel | Control
2 pcs | 70006108V6SL | 700061V6 | 700 GAS CF8M CARB V60 FS | DN40 | 1"1/2 | -20 | 160 | 64 | 928 | Threaded | 700 | CONTROL BALL VALVE FF THREADED STAINLESS STEEL AISI 316 FIRE SAFE TESTED + ANTISTATIC DEVICE - WITHOUT LEVER 2-way control ball valve FF threaded Iso 7/1 Rp Body, end connection and ball stainless steel ASTM a351-CF8M, stem A479-Tp316 V-BALL 60°, unidirectional Ball seats PTFE + carbographite ISO pad according to ISO 5211 Stem o-ring FKM. Antistatic device (ATEX) Fire Safe certified acc. to BS 6755 part 2 Low emission construction (T.A. Luft). | On request |  |  |  | FKM | Stainless steel | Two-Piece Valve |  | SI | SI |  | SI |  |  | SI |  |  | No | Stainless steel | Control
2 pcs | 70006108V9 | 700061V9 | 700 GAS CF8M CARB V90 FS | DN40 | 1"1/2 | -20 | 160 | 64 | 928 | Threaded | 700 | CONTROL BALL VALVE FF THREADED STAINLESS STEEL AISI 316 FIRE SAFE TESTED + ANTISTATIC DEVICE 2-way control ball valve valve FF threaded Iso 7/1 Rp Body, end connection and ball stainless steel ASTM a351-CF8M, stem A479-Tp316 V-BALL 90°, unidirectional Ball seats PTFE + carbographite ISO pad according to ISO 5211 Stem o-ring FKM. Antistatic device (ATEX) Fire Safe certified acc. to BS 6755 part 2 Low emission construction (T.A. Luft). | On request |  |  |  | FKM | Stainless steel | Two-Piece Valve |  | SI | SI |  | SI |  |  | SI |  |  | No | Stainless steel | Control
2 pcs | 70006108V9SL | 700061V9 | 700 GAS CF8M CARB V90 FS | DN40 | 1"1/2 | -20 | 160 | 64 | 928 | Threaded | 700 | CONTROL BALL VALVE FF THREADED STAINLESS STEEL AISI 316 FIRE SAFE TESTED + ANTISTATIC DEVICE - WITHOUT LEVER 2-way control ball valve FF threaded Iso 7/1 Rp Body, end connection and ball stainless steel ASTM a351-CF8M, stem A479-Tp316 V-BALL 90°, unidirectional Ball seats PTFE + carbographite ISO pad according to ISO 5211 Stem o-ring FKM. Antistatic device (ATEX) Fire Safe certified acc. to BS 6755 part 2 Low emission construction (T.A. Luft). | On request |  |  |  | FKM | Stainless steel | Two-Piece Valve |  | SI | SI |  | SI |  |  | SI |  |  | No | Stainless steel | Control
2 pcs | 70006110V36 | 700061V36 | 700 GAS CF8M CARB V30/60 FS | DN50 | 2" | -20 | 160 | 64 | 928 | Threaded | 700 | CONTROL BALL VALVE FF THREADED STAINLESS STEEL AISI 316 FIRE SAFE TESTED + ANTISTATIC DEVICE 2-way control ball valve FF threaded Iso 7/1 Rp Body, end connection and ball stainless steel ASTM a351-CF8M, stem A479-Tp316 V-BALL 30°/60°, unidirectional Ball seats PTFE + carbographite ISO pad according to ISO 5211 Stem o-ring FKM. Antistatic device (ATEX) Fire Safe certified acc. to BS 6755 part 2 Low emission construction (T.A. Luft). | On request |  |  |  | FKM | Stainless steel | Two-Piece Valve |  | SI | SI |  | SI |  |  | SI |  |  | No | Stainless steel | Control
2 pcs | 70006110V6 | 700061V6 | 700 GAS CF8M CARB V60 FS | DN50 | 2" | -20 | 160 | 64 | 928 | Threaded | 700 | CONTROL BALL VALVE FF THREADED STAINLESS STEEL AISI 316 FIRE SAFE TESTED + ANTISTATIC DEVICE 2-way control ball valve valve FF threaded Iso 7/1 Rp Body, end connection and ball stainless steel ASTM a351-CF8M, stem A479-Tp316 V-BALL 60°, unidirectional Ball seats PTFE + carbographite ISO pad according to ISO 5211 Stem o-ring FKM. Antistatic device (ATEX) Fire Safe certified acc. to BS 6755 part 2 Low emission construction (T.A. Luft). | On request |  |  |  | FKM | Stainless steel | Two-Piece Valve |  | SI | SI |  | SI |  |  | SI |  |  | No | Stainless steel | Control
2 pcs | 70006110V9 | 700061V9 | 700 GAS CF8M CARB V90 FS | DN50 | 2" | -20 | 160 | 64 | 928 | Threaded | 700 | CONTROL BALL VALVE FF THREADED STAINLESS STEEL AISI 316 FIRE SAFE TESTED + ANTISTATIC DEVICE 2-way control ball valve valve FF threaded Iso 7/1 Rp Body, end connection and ball stainless steel ASTM a351-CF8M, stem A479-Tp316 V-BALL 90°, unidirectional Ball seats PTFE + carbographite ISO pad according to ISO 5211 Stem o-ring FKM. Antistatic device (ATEX) Fire Safe certified acc. to BS 6755 part 2 Low emission construction (T.A. Luft). | On request |  |  |  | FKM | Stainless steel | Two-Piece Valve |  | SI | SI |  | SI |  |  | SI |  |  | No | Stainless steel | Control
2 pcs | 70006110V9SL | 700061V9 | 700 GAS CF8M CARB V90 FS | DN50 | 2" | -20 | 160 | 64 | 928 | Threaded | 700 | CONTROL BALL VALVE FF THREADED STAINLESS STEEL AISI 316 FIRE SAFE TESTED + ANTISTATIC DEVICE - WITHOUT LEVER 2-way control ball valve FF threaded Iso 7/1 Rp Body, end connection and ball stainless steel ASTM a351-CF8M, stem A479-Tp316 V-BALL 90°, unidirectional Ball seats PTFE + carbographite ISO pad according to ISO 5211 Stem o-ring FKM. Antistatic device (ATEX) Fire Safe certified acc. to BS 6755 part 2 Low emission construction (T.A. Luft). | On request |  |  |  | FKM | Stainless steel | Two-Piece Valve |  | SI | SI |  | SI |  |  | SI |  |  | No | Stainless steel | Control
2 pcs | 70006210V6 | 700062V6 | 705 GAS LCB CARB V60 FS | DN50 | 2" | -20 | 160 | 64 | 928 | Threaded | 705 | CONTROL BALL VALVE FF THREADED BLUED CARBON STEEL - FIRE SAFE TESTED + ANTISTATIC DEVICE 2-way control ball valve FF ISO 7/1 Rp V-BALL 60°, unidirectional Body, end connection carbon steel ASTM A352-LCB Ball ASTM A351-CF8M/A479-Tp316 Stem A479-Tp304 Ball seats PTFE+CARBOGRAPHITE Stem o-ring FKM PEROX Antistatic device (ATEX) Fire Safe certified acc. to BS 6755 part 2 Low emission construction (T.A. Luft). | On request |  |  |  | FKM | Carbon steel | Two-Piece Valve |  | SI | SI |  | SI |  |  | SI |  |  | Blued | Carbon steel | Control
2 pcs | 70006803 | 700068 | 701 GAS CF8M S/LUCID | DN10 | 3/8" | -20 | 160 | 140 | 2030 | Threaded | 701 | BALL VALVE FF THREADED STAINLESS STEEL AISI 316 2-way full bore ball valve FF threaded Iso 7/1 Rp Body, end connection and ball stainless steel ASTM A351-CF8M, stem A479-Tp316 Ball seats PTFE ISO pad according to ISO 5211 (DN8÷20 excluded) Stem o-ring FKM Low emission construction (T.A. Luft). | On request |  |  |  | FKM | Stainless steel | Two-Piece Valve | [7 empty] | SI |  |  | No | Stainless steel
2 pcs | 70006804 | 700068 | 701 GAS CF8M S/LUCID | DN15 | 1/2" | -20 | 160 | 140 | 2030 | Threaded | 701 | BALL VALVE FF THREADED STAINLESS STEEL AISI 316 2-way full bore ball valve FF threaded Iso 7/1 Rp Body, end connection and ball stainless steel ASTM A351-CF8M, stem A479-Tp316 Ball seats PTFE ISO pad according to ISO 5211 (DN8÷20 excluded) Stem o-ring FKM Low emission construction (T.A. Luft). | On request |  |  |  | FKM | Stainless steel | Two-Piece Valve | [7 empty] | SI |  |  | No | Stainless steel
2 pcs | 70006806 | 700068 | 701 GAS CF8M S/LUCID | DN25 | 1" | -20 | 160 | 105 | 1522.5 | Threaded | 701 | BALL VALVE FF THREADED STAINLESS STEEL AISI 316 2-way full bore ball valve FF threaded Iso 7/1 Rp Body, end connection and ball stainless steel ASTM A351-CF8M, stem A479-Tp316 Ball seats PTFE ISO pad according to ISO 5211 (DN8÷20 excluded) Stem o-ring FKM Low emission construction (T.A. Luft). | On request |  |  |  | FKM | Stainless steel | Two-Piece Valve | [7 empty] | SI |  |  | No | Stainless steel
2 pcs | 70007101 | 700071 | 700 NPT CF8M CARB FS | DN6 | 1/8" | -20 | 160 | 140 | 2030 | Threaded | 700 | BALL VALVE FF THREADED STAINLESS STEEL AISI 316 - FIRE SAFE TESTED + ANTISTATIC DEVICE 2-way full bore ball valve FF threaded NPT B.1.20.1 Body, end connection and ball stainless steel ASTM a351-CF8M, stem A479-Tp316 Ball seats PTFE + carbographite ISO pad according to ISO 5211 Stem o-ring FKM Antistatic device (ATEX) Fire Safe certified acc. to BS 6755 part 2 Low emission construction (T.A. Luft). | On request |  |  |  | FKM | Stainless steel | Two-Piece Valve |  | SI | SI |  | SI |  |  | SI |  |  | No | Stainless steel
2 pcs | 70007104V36 | 700071V36 | 700 NPT CF8M CARB V30/60 FS | DN15 | 1/2" | -20 | 160 | 140 | 2030 | Threaded | 700 | CONTROL BALL VALVE FF THREADED STAINLESS STEEL AISI 316 - FIRE SAFE TESTED + ANTISTATIC DEVICE 2-way control ball valve valve FF threaded NPT B.1.20.1 Body, end connection and ball stainless steel ASTM a351-CF8M, stem A479-Tp316 V-BALL 30°/60°, unidirectional Ball seats PTFE + carbographite ISO pad according to ISO 5211 Stem o-ring FKM Antistatic device (ATEX) Fire Safe certified acc. to BS 6755 part 2 Low emission construction (T.A. Luft). | On request |  |  |  | FKM | Stainless steel | Two-Piece Valve |  | SI | SI |  | SI |  |  | SI |  |  | No | Stainless steel | Control
2 pcs | 70007105V6 | 700071V6 | 700 NPT CF8M CARB V60 FS | DN20 | 3/4" | -20 | 160 | 105 | 1522.5 | Threaded | 700 | CONTROL BALL VALVE FF THREADED STAINLESS STEEL AISI 316 - FIRE SAFE TESTED + ANTISTATIC DEVICE 2-way control ball valve valve FF threaded NPT B.1.20.1 Body, end connection and ball stainless steel ASTM a351-CF8M, stem A479-Tp316 V-BALL 60°, unidirectional Ball seats PTFE + carbographite ISO pad according to ISO 5211 Stem o-ring FKM Antistatic device (ATEX) Fire Safe certified acc. to BS 6755 part 2 Low emission construction (T.A. Luft). | On request |  |  |  | FKM | Stainless steel | Two-Piece Valve |  | SI | SI |  | SI |  |  | SI |  |  | No | Stainless steel | Control
2 pcs | 70007106V6 | 700071V6 | 700 NPT CF8M CARB V60 FS | DN25 | 1" | -20 | 160 | 105 | 1522.5 | Threaded | 700 | CONTROL BALL VALVE FF THREADED STAINLESS STEEL AISI 316 - FIRE SAFE TESTED + ANTISTATIC DEVICE 2-way control ball valve valve FF threaded NPT B.1.20.1 Body, end connection and ball stainless steel ASTM a351-CF8M, stem A479-Tp316 V-BALL 60°, unidirectional Ball seats PTFE + carbographite ISO pad according to ISO 5211 Stem o-ring FKM Antistatic device (ATEX) Fire Safe certified acc. to BS 6755 part 2 Low emission construction (T.A. Luft). | On request |  |  |  | FKM | Stainless steel | Two-Piece Valve |  | SI | SI |  | SI |  |  | SI |  |  | No | Stainless steel | Control
2 pcs | 70007107 | 700071 | 700 NPT CF8M CARB FS | DN32 | 1"1/4 | -20 | 160 | 64 | 928 | Threaded | 700 | BALL VALVE FF THREADED STAINLESS STEEL AISI 316 - FIRE SAFE TESTED + ANTISTATIC DEVICE 2-way full bore ball valve FF threaded NPT B.1.20.1 Body, end connection and ball stainless steel ASTM a351-CF8M, stem A479-Tp316 Ball seats PTFE + carbographite ISO pad according to ISO 5211 Stem o-ring FKM Antistatic device (ATEX) Fire Safe certified acc. to BS 6755 part 2 Low emission construction (T.A. Luft). | On request |  |  |  | FKM | Stainless steel | Two-Piece Valve |  | SI | SI |  | SI |  |  | SI |  |  | No | Stainless steel
2 pcs | 70007112 | 700071 | 700 NPT CF8M CARB FS | DN65 | 2"1/2 | -20 | 160 | 25 | 362.5 | Threaded | 700 | BALL VALVE FF THREADED STAINLESS STEEL AISI 316 - FIRE SAFE TESTED + ANTISTATIC DEVICE 2-way full bore ball valve FF threaded NPT B.1.20.1 Body, end connection and ball stainless steel ASTM a351-CF8M, stem A479-Tp316 Ball seats PTFE + carbographite ISO pad according to ISO 5211 Stem o-ring FKM Antistatic device (ATEX) Fire Safe certified acc. to BS 6755 part 2 Low emission construction (T.A. Luft). | On request |  |  |  | FKM | Stainless steel | Two-Piece Valve |  | SI | SI |  | SI |  |  | SI |  |  | No | Stainless steel
2 pcs | 70007118 | 700071 | 700 NPT CF8M CARB FS | DN100 | 4" | -20 | 160 | 25 | 362.5 | Threaded | 700 | BALL VALVE FF THREADED STAINLESS STEEL AISI 316 - FIRE SAFE TESTED + ANTISTATIC DEVICE 2-way full bore ball valve FF threaded NPT B.1.20.1 Body, end connection and ball stainless steel ASTM a351-CF8M, stem A479-Tp316 Ball seats PTFE + carbographite ISO pad according to ISO 5211 Stem o-ring FKM Antistatic device (ATEX) Fire Safe certified acc. to BS 6755 part 2 Low emission construction (T.A. Luft). | On request |  |  |  | FKM | Stainless steel | Two-Piece Valve |  | SI | SI |  | SI |  |  | SI |  |  | No | Stainless steel
2 pcs | 70007202 | 700072 | 704 NPT CF8M SGRAS | DN8 | 1/4" | -20 | 160 | 64 | 928 | Threaded | 704 | BALL VALVE FF THREADED STAINLESS STEEL AISI 316 2-way full bore ball valve FF threaded NPT B.1.20.1 Body, end connection and ball stainless steel ASTM A351-CF8M, stem A479-Tp316 Ball seats PTFE Stem O'ring: FKM Degreasing process | On request |  |  |  | FKM | Stainless steel | Two-Piece Valve | [10 empty] | No | Stainless steel
2 pcs | 70007204 | 700072 | 704 NPT CF8M SGRAS | DN15 | 1/2" | -20 | 160 | 64 | 928 | Threaded | 704 | BALL VALVE FF THREADED STAINLESS STEEL AISI 316 2-way full bore ball valve FF threaded NPT B.1.20.1 Body, end connection and ball stainless steel ASTM A351-CF8M, stem A479-Tp316 Ball seats PTFE Stem O'ring: FKM Degreasing process | On request |  |  |  | FKM | Stainless steel | Two-Piece Valve | [10 empty] | No | Stainless steel
2 pcs | 70007702 | 700077 | 705 NPT LCB CARB FS | DN8 | 1/4" | -20 | 160 | 64 | 928 | Threaded | 705 | BALL VALVE FF THREADED BLUED CARBON STEEL - FIRE SAFE TESTED + ANTISTATIC DEVICE 2-way full bore ball valve FF threaded NPT B.1.20.1 Body, end connection carbon steel ASTM A352-LCB Ball ASTM A351-CF8/ A479-Tp304 Stem A479-Tp304 Ball seats PTFE+carbographite ISO pad according to ISO 5211 Stem o-ring: FKM Antistatic device (ATEX) Fire Safe certified acc. to BS 6755 part 2 Low emission construction (T.A. Luft). | On request |  |  |  | FKM | Carbon steel | Two-Piece Valve |  | SI | SI |  | SI |  |  | SI |  |  | Blued | Carbon steel
2 pcs | 70007707 | 700077 | 705 NPT LCB CARB FS | DN32 | 1"1/4 | -20 | 160 | 64 | 928 | Threaded | 705 | BALL VALVE FF THREADED BLUED CARBON STEEL - FIRE SAFE TESTED + ANTISTATIC DEVICE 2-way full bore ball valve FF threaded NPT B.1.20.1 Body, end connection carbon steel ASTM A352-LCB Ball ASTM A351-CF8/ A479-Tp304 Stem A479-Tp304 Ball seats PTFE+carbographite ISO pad according to ISO 5211 Stem o-ring: FKM Antistatic device (ATEX) Fire Safe certified acc. to BS 6755 part 2 Low emission construction (T.A. Luft). | On request |  |  |  | FKM | Carbon steel | Two-Piece Valve |  | SI | SI |  | SI |  |  | SI |  |  | Blued | Carbon steel
2 pcs | 70007903 | 700079 | 705 GAS LCB ZTRO | DN10 | 3/8" | -20 | 160 | 64 | 928 | Threaded | 705 | BALL VALVE FF THREADED ZINC-PLATED CARBON STEEL 2-way full bore ball valve FF threaded ISO 7/1-Rp Body, end connection carbon steel ASTM A352-LCB Ball ASTM A351-CF8/ A479-Tp304 Stem A479-Tp304 Ball seats PTFE ISO pad according to ISO 5211 Stem o-ring: FKM Low emission construction (T.A. Luft). | On request |  |  |  | FKM | Carbon steel | Two-Piece Valve |  |  |  |  | SI |  |  | SI |  |  | Zinc-plated | Carbon steel
2 pcs | 70007904 | 700079 | 705 GAS LCB ZTRO | DN15 | 1/2" | -20 | 160 | 64 | 928 | Threaded | 705 | BALL VALVE FF THREADED ZINC-PLATED CARBON STEEL 2-way full bore ball valve FF threaded ISO 7/1-Rp Body, end connection carbon steel ASTM A352-LCB Ball ASTM A351-CF8/ A479-Tp304 Stem A479-Tp304 Ball seats PTFE ISO pad according to ISO 5211 Stem o-ring: FKM Low emission construction (T.A. Luft). | On request |  |  |  | FKM | Carbon steel | Two-Piece Valve |  |  |  |  | SI |  |  | SI |  |  | Zinc-plated | Carbon steel
2 pcs | 70007905 | 700079 | 705 GAS LCB ZTRO | DN20 | 3/4" | -20 | 160 | 64 | 928 | Threaded | 705 | BALL VALVE FF THREADED ZINC-PLATED CARBON STEEL 2-way full bore ball valve FF threaded ISO 7/1-Rp Body, end connection carbon steel ASTM A352-LCB Ball ASTM A351-CF8/ A479-Tp304 Stem A479-Tp304 Ball seats PTFE ISO pad according to ISO 5211 Stem o-ring: FKM Low emission construction (T.A. Luft). | On request |  |  |  | FKM | Carbon steel | Two-Piece Valve |  |  |  |  | SI |  |  | SI |  |  | Zinc-plated | Carbon steel
2 pcs | 70007906 | 700079 | 705 GAS LCB ZTRO | DN25 | 1" | -20 | 160 | 64 | 928 | Threaded | 705 | BALL VALVE FF THREADED ZINC-PLATED CARBON STEEL 2-way full bore ball valve FF threaded ISO 7/1-Rp Body, end connection carbon steel ASTM A352-LCB Ball ASTM A351-CF8/ A479-Tp304 Stem A479-Tp304 Ball seats PTFE ISO pad according to ISO 5211 Stem o-ring: FKM Low emission construction (T.A. Luft). | On request |  |  |  | FKM | Carbon steel | Two-Piece Valve |  |  |  |  | SI |  |  | SI |  |  | Zinc-plated | Carbon steel
2 pcs | 70007907 | 700079 | 705 GAS LCB ZTRO | DN32 | 1"1/4 | -20 | 160 | 64 | 928 | Threaded | 705 | BALL VALVE FF THREADED ZINC-PLATED CARBON STEEL 2-way full bore ball valve FF threaded ISO 7/1-Rp Body, end connection carbon steel ASTM A352-LCB Ball ASTM A351-CF8/ A479-Tp304 Stem A479-Tp304 Ball seats PTFE ISO pad according to ISO 5211 Stem o-ring: FKM Low emission construction (T.A. Luft). | On request |  |  |  | FKM | Carbon steel | Two-Piece Valve |  |  |  |  | SI |  |  | SI |  |  | Zinc-plated | Carbon steel
2 pcs | 70007908 | 700079 | 705 GAS LCB ZTRO | DN40 | 1"1/2 | -20 | 160 | 64 | 928 | Threaded | 705 | BALL VALVE FF THREADED ZINC-PLATED CARBON STEEL 2-way full bore ball valve FF threaded ISO 7/1-Rp Body, end connection carbon steel ASTM A352-LCB Ball ASTM A351-CF8/ A479-Tp304 Stem A479-Tp304 Ball seats PTFE ISO pad according to ISO 5211 Stem o-ring: FKM Low emission construction (T.A. Luft). | On request |  |  |  | FKM | Carbon steel | Two-Piece Valve |  |  |  |  | SI |  |  | SI |  |  | Zinc-plated | Carbon steel
2 pcs | 70007910 | 700079 | 705 GAS LCB ZTRO | DN50 | 2" | -20 | 160 | 64 | 928 | Threaded | 705 | BALL VALVE FF THREADED ZINC-PLATED CARBON STEEL 2-way full bore ball valve FF threaded ISO 7/1-Rp Body, end connection carbon steel ASTM A352-LCB Ball ASTM A351-CF8/ A479-Tp304 Stem A479-Tp304 Ball seats PTFE ISO pad according to ISO 5211 Stem o-ring: FKM Low emission construction (T.A. Luft). | On request |  |  |  | FKM | Carbon steel | Two-Piece Valve |  |  |  |  | SI |  |  | SI |  |  | Zinc-plated | Carbon steel
2 pcs | 70008504V6SL | 700085V6 | 700 GAS CF8M CARB EPDM V60+FC/PA | DN15 | 1/2" | -40 | 160 | 140 | 2030 | Threaded | 700 | CONTROL BALL VALVE FF THREADED STAINLESS STEEL AISI 316 - WITHOUT LEVER 2-way control ball valve FF threaded Iso 7/1 Rp Body, end connection and ball stainless steel ASTM a351-CF8M, stem A479-Tp316 V-BALL 60°, unidirectional Ball with pressure relief hole upstream, unidirectional Ball seats PTFE + carbographite ISO pad according to ISO 5211 Stem o-ring EPDM Low emission construction (T.A. Luft). | On request |  |  |  | EPDM | Stainless steel | Two-Piece Valve |  |  |  |  | SI |  |  | SI |  |  | No | Stainless steel | Control
2 pcs | 70008505 | 700085 | 700 GAS CF8M CARB EPDM FC/PA | DN20 | 3/4" | -40 | 160 | 105 | 1522.5 | Threaded | 700 | CONTROL BALL VALVE FF THREADED STAINLESS STEEL AISI 316 - WITHOUT LEVER 2-way full bore ball valve FF threaded Iso 7/1 Rp Body, end connection and ball stainless steel ASTM a351-CF8M, stem A479-Tp316 Ball with pressure relief hole upstream, unidirectional Ball seats PTFE + carbographite ISO pad according to ISO 5211 Stem o-ring EPDM Low emission construction (T.A. Luft). | On request |  |  |  | EPDM | Stainless steel | Two-Piece Valve |  |  |  |  | SI |  |  | SI |  |  | No | Stainless steel
2 pcs | 70008505V6SL | 700085V6 | 700 GAS CF8M CARB EPDM V60+FC/PA | DN20 | 3/4" | -40 | 160 | 105 | 1522.5 | Threaded | 700 | CONTROL BALL VALVE FF THREADED STAINLESS STEEL AISI 316 - WITHOUT LEVER 2-way control ball valve FF threaded Iso 7/1 Rp Body, end connection and ball stainless steel ASTM a351-CF8M, stem A479-Tp316 V-BALL 60°, unidirectional Ball with pressure relief hole upstream, unidirectional Ball seats PTFE + carbographite ISO pad according to ISO 5211 Stem o-ring EPDM Low emission construction (T.A. Luft). | On request |  |  |  | EPDM | Stainless steel | Two-Piece Valve |  |  |  |  | SI |  |  | SI |  |  | No | Stainless steel | Control
2 pcs | 70008506 | 700085 | 700 GAS CF8M CARB EPDM FC/PA | DN25 | 1" | -40 | 160 | 105 | 1522.5 | Threaded | 700 | CONTROL BALL VALVE FF THREADED STAINLESS STEEL AISI 316 - WITHOUT LEVER 2-way full bore ball valve FF threaded Iso 7/1 Rp Body, end connection and ball stainless steel ASTM a351-CF8M, stem A479-Tp316 Ball with pressure relief hole upstream, unidirectional Ball seats PTFE + carbographite ISO pad according to ISO 5211 Stem o-ring EPDM Low emission construction (T.A. Luft). | On request |  |  |  | EPDM | Stainless steel | Two-Piece Valve |  |  |  |  | SI |  |  | SI |  |  | No | Stainless steel
2 pcs | 70008507V6SL | 700085V6 | 700 GAS CF8M CARB EPDM V60+FC/PA | DN32 | 1"1/4 | -40 | 160 | 64 | 928 | Threaded | 700 | CONTROL BALL VALVE FF THREADED STAINLESS STEEL AISI 316 - WITHOUT LEVER 2-way control ball valve FF threaded Iso 7/1 Rp Body, end connection and ball stainless steel ASTM a351-CF8M, stem A479-Tp316 V-BALL 60°, unidirectional Ball with pressure relief hole upstream, unidirectional Ball seats PTFE + carbographite ISO pad according to ISO 5211 Stem o-ring EPDM Low emission construction (T.A. Luft). | On request |  |  |  | EPDM | Stainless steel | Two-Piece Valve |  |  |  |  | SI |  |  | SI |  |  | No | Stainless steel | Control
2 pcs | 70008510V6SL | 700085V6 | 700 GAS CF8M CARB EPDM V60+FC/PA | DN50 | 2" | -40 | 160 | 64 | 928 | Threaded | 700 | CONTROL BALL VALVE FF THREADED STAINLESS STEEL AISI 316 - WITHOUT LEVER 2-way control ball valve FF threaded Iso 7/1 Rp Body, end connection and ball stainless steel ASTM a351-CF8M, stem A479-Tp316 V-BALL 60°, unidirectional Ball with pressure relief hole upstream, unidirectional Ball seats PTFE + carbographite ISO pad according to ISO 5211 Stem o-ring EPDM Low emission construction (T.A. Luft). | On request |  |  |  | EPDM | Stainless steel | Two-Piece Valve |  |  |  |  | SI |  |  | SI |  |  | No | Stainless steel | Control
2 pcs | 70008608 | 700086 | 704 GAS CF8M PI SMONT | DN40 | 1"1/2 | -20 | 160 | 25 | 362.5 | Threaded | 704 | BALL VALVE STAINLESS STEEL AISI 316 - ONE END THREADED, ONE END FLANGED - UNMOUNTED 2-way full bore ball valve threaded ISO 228/1 on one end, flanged PN16 on the other Body, end connection and ball stainless steel ASTM A351-CF8M, stem A479-Tp316 Ball seats PTFE Stem O'ring: FKM Stem, lever, bolts and nuts in stainless steel | On request |  |  |  | FKM | Stainless steel | Two-Piece Valve | [10 empty] | No | Stainless steel
2 pcs | 70008610 | 700086 | 704 GAS CF8M PI SMONT | DN50 | 2" | -20 | 160 | 25 | 362.5 | Threaded | 704 | BALL VALVE STAINLESS STEEL AISI 316 - ONE END THREADED, ONE END FLANGED - UNMOUNTED 2-way full bore ball valve threaded ISO 228/1 on one end, flanged PN16 on the other Body, end connection and ball stainless steel ASTM A351-CF8M, stem A479-Tp316 Ball seats PTFE Stem O'ring: FKM Stem, lever, bolts and nuts in stainless steel | On request |  |  |  | FKM | Stainless steel | Two-Piece Valve | [10 empty] | No | Stainless steel
2 pcs | 70009004 | 700090 | 700 NPT CF8M EPDM | DN15 | 1/2" | -20 | 160 | 140 | 2030 | Threaded | 700 | BALL VALVE FF THREADED STAINLESS STEEL AISI 316 2-way full bore ball valve FF threaded NPT B.1.20.1 Body, end connection and ball stainless steel ASTM a351-CF8M, stem A479-Tp316 Ball seats PTFE ISO pad according to ISO 5211 Stem o-ring EPDM Low emission construction (T.A. Luft). | On request |  |  |  | EPDM | Stainless steel | Two-Piece Valve |  |  |  |  | SI |  |  | SI |  |  | No | Stainless steel
2 pcs | 70009005 | 700090 | 700 NPT CF8M EPDM | DN20 | 3/4" | -20 | 160 | 105 | 1522.5 | Threaded | 700 | BALL VALVE FF THREADED STAINLESS STEEL AISI 316 2-way full bore ball valve FF threaded NPT B.1.20.1 Body, end connection and ball stainless steel ASTM a351-CF8M, stem A479-Tp316 Ball seats PTFE ISO pad according to ISO 5211 Stem o-ring EPDM Low emission construction (T.A. Luft). | On request |  |  |  | EPDM | Stainless steel | Two-Piece Valve |  |  |  |  | SI |  |  | SI |  |  | No | Stainless steel
2 pcs | 70009008 | 700090 | 700 NPT CF8M EPDM | DN40 | 1"1/2 | -20 | 160 | 64 | 928 | Threaded | 700 | BALL VALVE FF THREADED STAINLESS STEEL AISI 316 2-way full bore ball valve FF threaded NPT B.1.20.1 Body, end connection and ball stainless steel ASTM a351-CF8M, stem A479-Tp316 Ball seats PTFE ISO pad according to ISO 5211 Stem o-ring EPDM Low emission construction (T.A. Luft). | On request |  |  |  | EPDM | Stainless steel | Two-Piece Valve |  |  |  |  | SI |  |  | SI |  |  | No | Stainless steel
2 pcs | 70009010 | 700090 | 700 NPT CF8M EPDM | DN50 | 2" | -20 | 160 | 64 | 928 | Threaded | 700 | BALL VALVE FF THREADED STAINLESS STEEL AISI 316 2-way full bore ball valve FF threaded NPT B.1.20.1 Body, end connection and ball stainless steel ASTM a351-CF8M, stem A479-Tp316 Ball seats PTFE ISO pad according to ISO 5211 Stem o-ring EPDM Low emission construction (T.A. Luft). | On request |  |  |  | EPDM | Stainless steel | Two-Piece Valve |  |  |  |  | SI |  |  | SI |  |  | No | Stainless steel
2 pcs | 70009404 | 700094 | 700 GAS CF8M FC/PA | DN15 | 1/2" | -20 | 160 | 140 | 2030 | Threaded | 700 | BALL VALVE FF THREADED STAINLESS STEEL AISI 316 2-way full bore ball valve FF threaded Iso 7/1 Rp Body, end connection and ball stainless steel ASTM a351-CF8M, stem A479-Tp316 Ball with pressure relief hole upstream, unidirectional ISO pad according to ISO 5211 Ball seats PTFE Stem o-ring FKM Low emission construction (T.A. Luft). | On request |  |  |  | FKM | Stainless steel | Two-Piece Valve |  |  |  |  | SI |  |  | SI |  |  | No | Stainless steel
2 pcs | 70009405 | 700094 | 700 GAS CF8M FC/PA | DN20 | 3/4" | -20 | 160 | 105 | 1522.5 | Threaded | 700 | BALL VALVE FF THREADED STAINLESS STEEL AISI 316 2-way full bore ball valve FF threaded Iso 7/1 Rp Body, end connection and ball stainless steel ASTM a351-CF8M, stem A479-Tp316 Ball with pressure relief hole upstream, unidirectional ISO pad according to ISO 5211 Ball seats PTFE Stem o-ring FKM Low emission construction (T.A. Luft). | On request |  |  |  | FKM | Stainless steel | Two-Piece Valve |  |  |  |  | SI |  |  | SI |  |  | No | Stainless steel
2 pcs | 70009406 | 700094 | 700 GAS CF8M FC/PA | DN25 | 1" | -20 | 160 | 105 | 1522.5 | Threaded | 700 | BALL VALVE FF THREADED STAINLESS STEEL AISI 316 2-way full bore ball valve FF threaded Iso 7/1 Rp Body, end connection and ball stainless steel ASTM a351-CF8M, stem A479-Tp316 Ball with pressure relief hole upstream, unidirectional ISO pad according to ISO 5211 Ball seats PTFE Stem o-ring FKM Low emission construction (T.A. Luft). | On request |  |  |  | FKM | Stainless steel | Two-Piece Valve |  |  |  |  | SI |  |  | SI |  |  | No | Stainless steel
2 pcs | 70009407 | 700094 | 700 GAS CF8M FC/PA | DN32 | 1"1/4 | -20 | 160 | 64 | 928 | Threaded | 700 | BALL VALVE FF THREADED STAINLESS STEEL AISI 316 2-way full bore ball valve FF threaded Iso 7/1 Rp Body, end connection and ball stainless steel ASTM a351-CF8M, stem A479-Tp316 Ball with pressure relief hole upstream, unidirectional ISO pad according to ISO 5211 Ball seats PTFE Stem o-ring FKM Low emission construction (T.A. Luft). | On request |  |  |  | FKM | Stainless steel | Two-Piece Valve |  |  |  |  | SI |  |  | SI |  |  | No | Stainless steel
2 pcs | 70009408 | 700094 | 700 GAS CF8M FC/PA | DN40 | 1"1/2 | -20 | 160 | 64 | 928 | Threaded | 700 | BALL VALVE FF THREADED STAINLESS STEEL AISI 316 2-way full bore ball valve FF threaded Iso 7/1 Rp Body, end connection and ball stainless steel ASTM a351-CF8M, stem A479-Tp316 Ball with pressure relief hole upstream, unidirectional ISO pad according to ISO 5211 Ball seats PTFE Stem o-ring FKM Low emission construction (T.A. Luft). | On request |  |  |  | FKM | Stainless steel | Two-Piece Valve |  |  |  |  | SI |  |  | SI |  |  | No | Stainless steel
2 pcs | 70009410 | 700094 | 700 GAS CF8M FC/PA | DN50 | 2" | -20 | 160 | 64 | 928 | Threaded | 700 | BALL VALVE FF THREADED STAINLESS STEEL AISI 316 2-way full bore ball valve FF threaded Iso 7/1 Rp Body, end connection and ball stainless steel ASTM a351-CF8M, stem A479-Tp316 Ball with pressure relief hole upstream, unidirectional ISO pad according to ISO 5211 Ball seats PTFE Stem o-ring FKM Low emission construction (T.A. Luft). | On request |  |  |  | FKM | Stainless steel | Two-Piece Valve |  |  |  |  | SI |  |  | SI |  |  | No | Stainless steel
2 pcs | 70010104 | 700101 | 700 GAS CF8M PI | DN15 | 1/2" | -20 | 160 | 140 | 2030 | Threaded | 700 | BALL VALVE FF THREADED STAINLESS STEEL AISI 316 2-way full bore ball valve FF threaded Iso 7/1 Rp Body, end connection and ball stainless steel ASTM A351-CF8M, stem A479-Tp316 ISO pad according to ISO 5211 Ball seats PTFE Stem o-ring FKM Stem, lever, bolts and nuts in stainless steel Low emission construction (T.A. Luft). | On request |  |  |  | FKM | Stainless steel | Two-Piece Valve |  |  |  |  | SI |  |  | SI |  |  | No | Stainless steel
2 pcs | 70010106 | 700101 | 700 GAS CF8M PI | DN25 | 1" | -20 | 160 | 105 | 1522.5 | Threaded | 700 | BALL VALVE FF THREADED STAINLESS STEEL AISI 316 2-way full bore ball valve FF threaded Iso 7/1 Rp Body, end connection and ball stainless steel ASTM A351-CF8M, stem A479-Tp316 ISO pad according to ISO 5211 Ball seats PTFE Stem o-ring FKM Stem, lever, bolts and nuts in stainless steel Low emission construction (T.A. Luft). | On request |  |  |  | FKM | Stainless steel | Two-Piece Valve |  |  |  |  | SI |  |  | SI |  |  | No | Stainless steel
2 pcs | 70010107 | 700101 | 700 GAS CF8M PI | DN32 | 1"1/4 | -20 | 160 | 64 | 928 | Threaded | 700 | BALL VALVE FF THREADED STAINLESS STEEL AISI 316 2-way full bore ball valve FF threaded Iso 7/1 Rp Body, end connection and ball stainless steel ASTM A351-CF8M, stem A479-Tp316 ISO pad according to ISO 5211 Ball seats PTFE Stem o-ring FKM Stem, lever, bolts and nuts in stainless steel Low emission construction (T.A. Luft). | On request |  |  |  | FKM | Stainless steel | Two-Piece Valve |  |  |  |  | SI |  |  | SI |  |  | No | Stainless steel
2 pcs | 70010108 | 700101 | 700 GAS CF8M PI | DN40 | 1"1/2 | -20 | 160 | 64 | 928 | Threaded | 700 | BALL VALVE FF THREADED STAINLESS STEEL AISI 316 2-way full bore ball valve FF threaded Iso 7/1 Rp Body, end connection and ball stainless steel ASTM A351-CF8M, stem A479-Tp316 ISO pad according to ISO 5211 Ball seats PTFE Stem o-ring FKM Stem, lever, bolts and nuts in stainless steel Low emission construction (T.A. Luft). | On request |  |  |  | FKM | Stainless steel | Two-Piece Valve |  |  |  |  | SI |  |  | SI |  |  | No | Stainless steel
2 pcs | 70010110 | 700101 | 700 GAS CF8M PI | DN50 | 2" | -20 | 160 | 64 | 928 | Threaded | 700 | BALL VALVE FF THREADED STAINLESS STEEL AISI 316 2-way full bore ball valve FF threaded Iso 7/1 Rp Body, end connection and ball stainless steel ASTM A351-CF8M, stem A479-Tp316 ISO pad according to ISO 5211 Ball seats PTFE Stem o-ring FKM Stem, lever, bolts and nuts in stainless steel Low emission construction (T.A. Luft). | On request |  |  |  | FKM | Stainless steel | Two-Piece Valve |  |  |  |  | SI |  |  | SI |  |  | No | Stainless steel
2 pcs | 70010112 | 700101 | 700 GAS CF8M PI | DN65 | 2"1/2 | -20 | 160 | 25 | 362.5 | Threaded | 700 | BALL VALVE FF THREADED STAINLESS STEEL AISI 316 2-way full bore ball valve FF threaded Iso 7/1 Rp Body, end connection and ball stainless steel ASTM A351-CF8M, stem A479-Tp316 ISO pad according to ISO 5211 Ball seats PTFE Stem o-ring FKM Stem, lever, bolts and nuts in stainless steel Low emission construction (T.A. Luft). | On request |  |  |  | FKM | Stainless steel | Two-Piece Valve |  |  |  |  | SI |  |  | SI |  |  | No | Stainless steel
2 pcs | 70010114 | 700101 | 700 GAS CF8M PI | DN80 | 3" | -20 | 160 | 25 | 362.5 | Threaded | 700 | BALL VALVE FF THREADED STAINLESS STEEL AISI 316 2-way full bore ball valve FF threaded Iso 7/1 Rp Body, end connection and ball stainless steel ASTM A351-CF8M, stem A479-Tp316 ISO pad according to ISO 5211 Ball seats PTFE Stem o-ring FKM Stem, lever, bolts and nuts in stainless steel Low emission construction (T.A. Luft). | On request |  |  |  | FKM | Stainless steel | Two-Piece Valve |  |  |  |  | SI |  |  | SI |  |  | No | Stainless steel
2 pcs | 70010702 | 700107 | 700 NPT CF8M CARB EPDM EX | DN8 | 1/4" | -40 | 160 | 140 | 2030 | Threaded | 700 | BALL VALVE FF THREADED STAINLESS STEEL AISI 316 - ANTISTATIC DEVICE 2-way full bore ball valve FF threaded NPT B.1.20.1 Body, end connection and ball stainless steel ASTM A351-CF8M, stem A479-Tp316 Ball seats PTFE + carbographite ISO pad according to ISO 5211 Stem o-ring EPDM Antistatic device (ATEX) Low emission construction (T.A. Luft). | On request |  |  |  | EPDM | Stainless steel | Two-Piece Valve |  | SI |  |  | SI |  |  | SI |  |  | No | Stainless steel
2 pcs | 70010704 | 700107 | 700 NPT CF8M CARB EPDM EX | DN15 | 1/2" | -40 | 160 | 140 | 2030 | Threaded | 700 | BALL VALVE FF THREADED STAINLESS STEEL AISI 316 - ANTISTATIC DEVICE 2-way full bore ball valve FF threaded NPT B.1.20.1 Body, end connection and ball stainless steel ASTM A351-CF8M, stem A479-Tp316 Ball seats PTFE + carbographite ISO pad according to ISO 5211 Stem o-ring EPDM Antistatic device (ATEX) Low emission construction (T.A. Luft). | On request |  |  |  | EPDM | Stainless steel | Two-Piece Valve |  | SI |  |  | SI |  |  | SI |  |  | No | Stainless steel
2 pcs | 70010707 | 700107 | 700 NPT CF8M CARB EPDM EX | DN32 | 1"1/4 | -40 | 160 | 64 | 928 | Threaded | 700 | BALL VALVE FF THREADED STAINLESS STEEL AISI 316 - ANTISTATIC DEVICE 2-way full bore ball valve FF threaded NPT B.1.20.1 Body, end connection and ball stainless steel ASTM A351-CF8M, stem A479-Tp316 Ball seats PTFE + carbographite ISO pad according to ISO 5211 Stem o-ring EPDM Antistatic device (ATEX) Low emission construction (T.A. Luft). | On request |  |  |  | EPDM | Stainless steel | Two-Piece Valve |  | SI |  |  | SI |  |  | SI |  |  | No | Stainless steel
2 pcs | 70011104 | 700111 | 703 GAS CF8M CARB | DN15 | 1/2" | -20 | 160 | 64 | 928 | Threaded | 703 | BALL VALVE FF THREADED STAINLESS STEEL AISI 316 DIRECT MOUNTING 2-way full bore ball valve FF threaded ISO 7/1-Rp Body, end connection and ball stainless steel ASTM A351-CF8M, stem A479-Tp316 Ball seats PTFE+carbographite ISO pad according to ISO 5211 Stem o-ring: FKM | On request |  |  |  | FKM | Stainless steel | Two-Piece Valve |  | SI |  |  | SI | [5 empty] | No | Stainless steel
2 pcs | 70011110 | 700111 | 703 GAS CF8M CARB | DN50 | 2" | -20 | 160 | 64 | 928 | Threaded | 703 | BALL VALVE FF THREADED STAINLESS STEEL AISI 316 DIRECT MOUNTING 2-way full bore ball valve FF threaded ISO 7/1-Rp Body, end connection and ball stainless steel ASTM A351-CF8M, stem A479-Tp316 Ball seats PTFE+carbographite ISO pad according to ISO 5211 Stem o-ring: FKM | On request |  |  |  | FKM | Stainless steel | Two-Piece Valve |  | SI |  |  | SI | [5 empty] | No | Stainless steel
2 pcs | 70011302 | 700113 | 700 GAS CF8M CARB FS OX | DN8 | 1/4" | -20 | 160 | 140 | 2030 | Threaded | 700 | BALL VALVE FF THREADED BLUED CARBON STEEL - FIRE SAFE TESTED + ANTISTATIC DEVICE - FOR OXYGEN SERVICE 2-way full bore ball valve FF threaded ISO 7/1-Rp Body, end connection carbon steel ASTM A352-LCB Ball ASTM A351-CF8/ A479-Tp304 Stem A479-Tp304 Ball seats PTFE+carbographite ISO pad according to ISO 5211 Stem o-ring: FKM Antistatic device (ATEX) Fire Safe certified acc. to BS 6755 part 2 Degreased for oxygen service Low emission construction (T.A. Luft). | On request |  |  |  | FKM | Stainless steel | Two-Piece Valve |  | SI | SI |  | SI |  |  | SI |  |  | No | Stainless steel
2 pcs | 70011304 | 700113 | 700 GAS CF8M CARB FS OX | DN15 | 1/2" | -20 | 160 | 140 | 2030 | Threaded | 700 | BALL VALVE FF THREADED BLUED CARBON STEEL - FIRE SAFE TESTED + ANTISTATIC DEVICE - FOR OXYGEN SERVICE 2-way full bore ball valve FF threaded ISO 7/1-Rp Body, end connection carbon steel ASTM A352-LCB Ball ASTM A351-CF8/ A479-Tp304 Stem A479-Tp304 Ball seats PTFE+carbographite ISO pad according to ISO 5211 Stem o-ring: FKM Antistatic device (ATEX) Fire Safe certified acc. to BS 6755 part 2 Degreased for oxygen service Low emission construction (T.A. Luft). | On request |  |  |  | FKM | Stainless steel | Two-Piece Valve |  | SI | SI |  | SI |  |  | SI |  |  | No | Stainless steel
2 pcs | 70011305V36 | 700113V36 | 700 GAS CF8M CARB V30/60 FS OX | DN20 | 3/4" | -20 | 160 | 105 | 1522.5 | Threaded | 700 | CONTROL BALL VALVE FF THREADED STAINLESS STEEL AISI 316 - FOR OXYGEN SERVICE FIRE SAFE TESTED + ANTISTATIC DEVICE 2-way control ball valve valve FF threaded Iso 7/1 Rp Body, end connection and ball stainless steel ASTM a351-CF8M, stem A479-Tp316 V-BALL 30°/60°, unidirectional Ball seats PTFE + carbographite ISO pad according to ISO 5211 Stem o-ring FKM. Antistatic device (ATEX) Fire Safe certified acc. to BS 6755 part 2 Degreased for oxygen service Low emission construction (T.A. Luft). | On request |  |  |  | FKM | Stainless steel | Two-Piece Valve |  | SI | SI |  | SI |  |  | SI |  |  | No | Stainless steel | Control
2 pcs | 70011306V36 | 700113V36 | 700 GAS CF8M CARB V30/60 FS OX | DN25 | 1" | -20 | 160 | 105 | 1522.5 | Threaded | 700 | CONTROL BALL VALVE FF THREADED STAINLESS STEEL AISI 316 - FOR OXYGEN SERVICE FIRE SAFE TESTED + ANTISTATIC DEVICE 2-way control ball valve valve FF threaded Iso 7/1 Rp Body, end connection and ball stainless steel ASTM a351-CF8M, stem A479-Tp316 V-BALL 30°/60°, unidirectional Ball seats PTFE + carbographite ISO pad according to ISO 5211 Stem o-ring FKM. Antistatic device (ATEX) Fire Safe certified acc. to BS 6755 part 2 Degreased for oxygen service Low emission construction (T.A. Luft). | On request |  |  |  | FKM | Stainless steel | Two-Piece Valve |  | SI | SI |  | SI |  |  | SI |  |  | No | Stainless steel | Control
2 pcs | 70011605 | 700116 | 700 ISO228 CF8M | DN20 | 3/4" | -20 | 160 | 105 | 1522.5 | Threaded | 700 | BALL VALVE FF THREADED STAINLESS STEEL AISI 316 2-way full bore ball valve FF threaded Iso 228/1-G Body, end connection and ball stainless steel ASTM A351-CF8M, stem A479-Tp316 Ball seats PTFE ISO pad according to ISO 5211 Stem o-ring FKM Low emission construction (T.A. Luft). | On request |  |  |  | FKM | Stainless steel | Two-Piece Valve |  |  |  |  | SI |  |  | SI |  |  | No | Stainless steel
2 pcs | 70011903 | 700119 | 705 NPT LCB ZTRO | DN10 | 3/8" | -20 | 160 | 64 | 928 | Threaded | 705 | BALL VALVE FF THREADED ZINC-PLATED CARBON STEEL 2-way full bore ball valve FF threaded NPT B.1.20.1 Body, end connection carbon steel ASTM A352-LCB Ball ASTM A351-CF8/ A479-Tp304 Stem A479-Tp304 Ball seats PTFE ISO pad according to ISO 5211 Stem o-ring: FKM Low emission construction (T.A. Luft). | On request |  |  |  | FKM | Carbon steel | Two-Piece Valve |  |  |  |  | SI |  |  | SI |  |  | Zinc-plated | Carbon steel
2 pcs | 70011904 | 700119 | 705 NPT LCB ZTRO | DN15 | 1/2" | -20 | 160 | 64 | 928 | Threaded | 705 | BALL VALVE FF THREADED ZINC-PLATED CARBON STEEL 2-way full bore ball valve FF threaded NPT B.1.20.1 Body, end connection carbon steel ASTM A352-LCB Ball ASTM A351-CF8/ A479-Tp304 Stem A479-Tp304 Ball seats PTFE ISO pad according to ISO 5211 Stem o-ring: FKM Low emission construction (T.A. Luft). | On request |  |  |  | FKM | Carbon steel | Two-Piece Valve |  |  |  |  | SI |  |  | SI |  |  | Zinc-plated | Carbon steel
2 pcs | 70011905 | 700119 | 705 NPT LCB ZTRO | DN20 | 3/4" | -20 | 160 | 64 | 928 | Threaded | 705 | BALL VALVE FF THREADED ZINC-PLATED CARBON STEEL 2-way full bore ball valve FF threaded NPT B.1.20.1 Body, end connection carbon steel ASTM A352-LCB Ball ASTM A351-CF8/ A479-Tp304 Stem A479-Tp304 Ball seats PTFE ISO pad according to ISO 5211 Stem o-ring: FKM Low emission construction (T.A. Luft). | On request |  |  |  | FKM | Carbon steel | Two-Piece Valve |  |  |  |  | SI |  |  | SI |  |  | Zinc-plated | Carbon steel
2 pcs | 70011906 | 700119 | 705 NPT LCB ZTRO | DN25 | 1" | -20 | 160 | 64 | 928 | Threaded | 705 | BALL VALVE FF THREADED ZINC-PLATED CARBON STEEL 2-way full bore ball valve FF threaded NPT B.1.20.1 Body, end connection carbon steel ASTM A352-LCB Ball ASTM A351-CF8/ A479-Tp304 Stem A479-Tp304 Ball seats PTFE ISO pad according to ISO 5211 Stem o-ring: FKM Low emission construction (T.A. Luft). | On request |  |  |  | FKM | Carbon steel | Two-Piece Valve |  |  |  |  | SI |  |  | SI |  |  | Zinc-plated | Carbon steel
2 pcs | 70012306 | 700123 | 705 GAS LCB | DN25 | 1" | -20 | 160 | 64 | 928 | Threaded | 705 | BALL VALVE FF THREADED ZINC-PLATED BLUED STEEL 2-way full bore ball valve FF threaded NPT B.1.20.1 Body, end connection carbon steel ASTM A352-LCB Stem and ball ASTM A351-CF8M/ A479-Tp316 Ball seats PTFE ISO pad according to ISO 5211 Stem o-ring FKM Low emission construction (T.A. Luft). | On request |  |  |  | FKM | Carbon steel | Two-Piece Valve |  |  |  |  | SI |  |  | SI |  |  | Blued | Carbon steel
2 pcs | 70012606 | 700126 | 704 GAS CF8M EPDM | DN25 | 1" | -20 | 160 | 40 | 580 | Threaded | 704 | BALL VALVE FF THREADED STAINLESS STEEL AISI 316 2-way full bore ball valve FF threaded FF ISO 228/1 Body, end connection and ball stainless steel ASTM A351-CF8M, stem A479-Tp316 Ball seats PTFE Stem O'ring: EPDM | On request |  |  |  | EPDM | Stainless steel | Two-Piece Valve | [10 empty] | No | Stainless steel
2 pcs | 70012607 | 700126 | 704 GAS CF8M EPDM | DN32 | 1"1/4 | -20 | 160 | 25 | 362.5 | Threaded | 704 | BALL VALVE FF THREADED STAINLESS STEEL AISI 316 2-way full bore ball valve FF threaded FF ISO 228/1 Body, end connection and ball stainless steel ASTM A351-CF8M, stem A479-Tp316 Ball seats PTFE Stem O'ring: EPDM | On request |  |  |  | EPDM | Stainless steel | Two-Piece Valve | [10 empty] | No | Stainless steel
2 pcs | 70012610 | 700126 | 704 GAS CF8M EPDM | DN50 | 2" | -20 | 160 | 25 | 362.5 | Threaded | 704 | BALL VALVE FF THREADED STAINLESS STEEL AISI 316 2-way full bore ball valve FF threaded FF ISO 228/1 Body, end connection and ball stainless steel ASTM A351-CF8M, stem A479-Tp316 Ball seats PTFE Stem O'ring: EPDM | On request |  |  |  | EPDM | Stainless steel | Two-Piece Valve | [10 empty] | No | Stainless steel
2 pcs | 70012805 | 700128 | 700 GAS CF8M EPDM EX | DN20 | 3/4" | -20 | 160 | 105 | 1522.5 | Threaded | 700 | BALL VALVE FF THREADED STAINLESS STEEL AISI 316 - ANTISTATIC DEVICE 2-way full bore ball valve FF threaded Iso 7/1 Rp Body, end connection and ball stainless steel ASTM a351-CF8M, stem A479-Tp316 Ball seats PTFE ISO pad according to ISO 5211 Stem o-ring EPDM Antistatic device (ATEX) Low emission construction (T.A. Luft). | On request |  |  |  | EPDM | Stainless steel | Two-Piece Valve |  | SI |  |  | SI |  |  | SI |  |  | No | Stainless steel
2 pcs | 70012806 | 700128 | 700 GAS CF8M EPDM EX | DN25 | 1" | -20 | 160 | 105 | 1522.5 | Threaded | 700 | BALL VALVE FF THREADED STAINLESS STEEL AISI 316 - ANTISTATIC DEVICE 2-way full bore ball valve FF threaded Iso 7/1 Rp Body, end connection and ball stainless steel ASTM a351-CF8M, stem A479-Tp316 Ball seats PTFE ISO pad according to ISO 5211 Stem o-ring EPDM Antistatic device (ATEX) Low emission construction (T.A. Luft). | On request |  |  |  | EPDM | Stainless steel | Two-Piece Valve |  | SI |  |  | SI |  |  | SI |  |  | No | Stainless steel
2 pcs | 70012808 | 700128 | 700 GAS CF8M EPDM EX | DN40 | 1"1/2 | -20 | 160 | 64 | 928 | Threaded | 700 | BALL VALVE FF THREADED STAINLESS STEEL AISI 316 - ANTISTATIC DEVICE 2-way full bore ball valve FF threaded Iso 7/1 Rp Body, end connection and ball stainless steel ASTM a351-CF8M, stem A479-Tp316 Ball seats PTFE ISO pad according to ISO 5211 Stem o-ring EPDM Antistatic device (ATEX) Low emission construction (T.A. Luft). | On request |  |  |  | EPDM | Stainless steel | Two-Piece Valve |  | SI |  |  | SI |  |  | SI |  |  | No | Stainless steel
2 pcs | 70012810 | 700128 | 700 GAS CF8M EPDM EX | DN50 | 2" | -20 | 160 | 64 | 928 | Threaded | 700 | BALL VALVE FF THREADED STAINLESS STEEL AISI 316 - ANTISTATIC DEVICE 2-way full bore ball valve FF threaded Iso 7/1 Rp Body, end connection and ball stainless steel ASTM a351-CF8M, stem A479-Tp316 Ball seats PTFE ISO pad according to ISO 5211 Stem o-ring EPDM Antistatic device (ATEX) Low emission construction (T.A. Luft). | On request |  |  |  | EPDM | Stainless steel | Two-Piece Valve |  | SI |  |  | SI |  |  | SI |  |  | No | Stainless steel
2 pcs | 70012906 | 700129 | 700 GAS CF8M EPDM FC/PA OX | DN25 | 1" | -20 | 160 | 105 | 1522.5 | Threaded | 700 | BALL VALVE FF THREADED STAINLESS STEEL AISI 316 - FOR OXYGEN SERVICE 2-way full bore ball valve FF threaded Iso 7/1 Rp Body, end connection and ball stainless steel ASTM a351-CF8M, stem A479-Tp316 Ball with pressure relief hole upstream, unidirectional ISO pad according to ISO 5211 Ball seats PTFE Stem o-ring EPDM Degreased for oxygen service Low emission construction (T.A. Luft). | On request |  |  |  | EPDM | Stainless steel | Two-Piece Valve |  |  |  |  | SI |  |  | SI |  |  | No | Stainless steel
2 pcs | 70013002 | 700130 | 700 GAS CF8M EX FARF | DN8 | 1/4" | -20 | 160 | 140 | 2030 | Threaded | 700 | BALL VALVE FF THREADED STAINLESS STEEL AISI 316 WITH STAINLESS RED BUTTERFLY HAND LEVER 1/8" ÷1/2" - ANTISTATIC DEVICE 2-way full bore ball valve FF threaded Iso 7/1 Rp Body, end connection and ball stainless steel ASTM a351-CF8M, stem A479-Tp316 Ball seats PTFE ISO pad according to ISO 5211 Stem o-ring FKM. Antistatic device (ATEX) Low emission construction (T.A. Luft). | On request |  |  |  | FKM | Stainless steel | Two-Piece Valve |  | SI |  |  | SI |  |  | SI |  |  | No | Stainless steel
2 pcs | 70013706 | 700137 | 700 ISO228 CF8M CARB FS | DN25 | 1" | -20 | 160 | 105 | 1522.5 | Threaded | 700 | BALL VALVE FF THREADED STAINLESS STEEL AISI 316 - FIRE SAFE TESTED + ANTISTATIC DEVICE 2-way full bore ball valve FF threaded Iso 228/1-G Body, end connection and ball stainless steel ASTM a351-CF8M, stem A479-Tp316 Ball seats PTFE + carbographite ISO pad according to ISO 5211 Stem o-ring FKM. Antistatic device (ATEX) Fire Safe certified acc. to BS 6755 part 2 Low emission construction (T.A. Luft). | On request |  |  |  | FKM | Stainless steel | Two-Piece Valve |  | SI | SI |  | SI |  |  | SI |  |  | No | Stainless steel
2 pcs | 70013708 | 700137 | 700 ISO228 CF8M CARB FS | DN40 | 1"1/2 | -20 | 160 | 64 | 928 | Threaded | 700 | BALL VALVE FF THREADED STAINLESS STEEL AISI 316 - FIRE SAFE TESTED + ANTISTATIC DEVICE 2-way full bore ball valve FF threaded Iso 228/1-G Body, end connection and ball stainless steel ASTM a351-CF8M, stem A479-Tp316 Ball seats PTFE + carbographite ISO pad according to ISO 5211 Stem o-ring FKM. Antistatic device (ATEX) Fire Safe certified acc. to BS 6755 part 2 Low emission construction (T.A. Luft). | On request |  |  |  | FKM | Stainless steel | Two-Piece Valve |  | SI | SI |  | SI |  |  | SI |  |  | No | Stainless steel
2 pcs | 70013710 | 700137 | 700 ISO228 CF8M CARB FS | DN50 | 2" | -20 | 160 | 64 | 928 | Threaded | 700 | BALL VALVE FF THREADED STAINLESS STEEL AISI 316 - FIRE SAFE TESTED + ANTISTATIC DEVICE 2-way full bore ball valve FF threaded Iso 228/1-G Body, end connection and ball stainless steel ASTM a351-CF8M, stem A479-Tp316 Ball seats PTFE + carbographite ISO pad according to ISO 5211 Stem o-ring FKM. Antistatic device (ATEX) Fire Safe certified acc. to BS 6755 part 2 Low emission construction (T.A. Luft). | On request |  |  |  | FKM | Stainless steel | Two-Piece Valve |  | SI | SI |  | SI |  |  | SI |  |  | No | Stainless steel
2 pcs | 70015404 | 700154 | 700 GAS CF8M AN MET | DN15 | 1/2" | -20 | 160 | 140 | 2030 | Threaded | 700 | BALL VALVE FF THREADED STAINLESS STEEL AISI 316 2-way full bore ball valve FF threaded Iso 7/1 Rp Body, end connection and ball stainless steel ASTM A351-CF8M, stem A479-Tp316 ISO pad according to ISO 5211 Ball seats PTFE+metal core Stem o-ring FKM Low emission construction (T.A. Luft). | On request |  |  |  | FKM | Stainless steel | Two-Piece Valve |  |  |  |  | SI |  |  | SI |  |  | No | Stainless steel
2 pcs | 70015705 | 700157 | 705 GAS LCB CARB FS ZTRO | DN20 | 3/4" | -20 | 160 | 64 | 928 | Threaded | 705 | BALL VALVE FF THREADED ZINC-PLATED CARBON STEEL - FIRE SAFE TESTED + ANTISTATIC DEVICE 2-way full bore ball valve FF threaded ISO 7/1-Rp Body, end connection carbon steel ASTM A352-LCB Ball ASTM A351-CF8/ A479-Tp304 Stem A479-Tp304 Ball seats PTFE+carbographite ISO pad according to ISO 5211 Stem o-ring: FKM perox Antistatic device (ATEX) Fire Safe certified acc. to BS 6755 part 2 Low emission construction (T.A. Luft). | On request |  |  |  | FKM | Carbon steel | Two-Piece Valve |  | SI | SI |  | SI |  |  | SI |  |  | Zinc-plated | Carbon steel
2 pcs | 70016203 | 700162 | 700 GAS CF8M VET EPDM EX | DN10 | 3/8" | -40 | 160 | 140 | 2030 | Threaded | 700 | BALL VALVE FF THREADED STAINLESS STEEL AISI 316 - ANTISTATIC DEVICE 2-way full bore ball valve FF threaded Iso 7/1 Rp Body, end connection and ball stainless steel ASTM a351-CF8M, stem A479-Tp316 Ball seats PTFE + fiberglass ISO pad according to ISO 5211 Stem o-ring EPDM Antistatic device (ATEX) Low emission construction (T.A. Luft). | On request |  |  |  | EPDM | Stainless steel | Two-Piece Valve |  | SI |  |  | SI |  |  | SI |  |  | No | Stainless steel
2 pcs | 70016204 | 700162 | 700 GAS CF8M VET EPDM EX | DN15 | 1/2" | -40 | 160 | 140 | 2030 | Threaded | 700 | BALL VALVE FF THREADED STAINLESS STEEL AISI 316 - ANTISTATIC DEVICE 2-way full bore ball valve FF threaded Iso 7/1 Rp Body, end connection and ball stainless steel ASTM a351-CF8M, stem A479-Tp316 Ball seats PTFE + fiberglass ISO pad according to ISO 5211 Stem o-ring EPDM Antistatic device (ATEX) Low emission construction (T.A. Luft). | On request |  |  |  | EPDM | Stainless steel | Two-Piece Valve |  | SI |  |  | SI |  |  | SI |  |  | No | Stainless steel
2 pcs | 70016205 | 700162 | 700 GAS CF8M VET EPDM EX | DN20 | 3/4" | -40 | 160 | 105 | 1522.5 | Threaded | 700 | BALL VALVE FF THREADED STAINLESS STEEL AISI 316 - ANTISTATIC DEVICE 2-way full bore ball valve FF threaded Iso 7/1 Rp Body, end connection and ball stainless steel ASTM a351-CF8M, stem A479-Tp316 Ball seats PTFE + fiberglass ISO pad according to ISO 5211 Stem o-ring EPDM Antistatic device (ATEX) Low emission construction (T.A. Luft). | On request |  |  |  | EPDM | Stainless steel | Two-Piece Valve |  | SI |  |  | SI |  |  | SI |  |  | No | Stainless steel
2 pcs | 70016206 | 700162 | 700 GAS CF8M VET EPDM EX | DN25 | 1" | -40 | 160 | 105 | 1522.5 | Threaded | 700 | BALL VALVE FF THREADED STAINLESS STEEL AISI 316 - ANTISTATIC DEVICE 2-way full bore ball valve FF threaded Iso 7/1 Rp Body, end connection and ball stainless steel ASTM a351-CF8M, stem A479-Tp316 Ball seats PTFE + fiberglass ISO pad according to ISO 5211 Stem o-ring EPDM Antistatic device (ATEX) Low emission construction (T.A. Luft). | On request |  |  |  | EPDM | Stainless steel | Two-Piece Valve |  | SI |  |  | SI |  |  | SI |  |  | No | Stainless steel
2 pcs | 70016207 | 700162 | 700 GAS CF8M VET EPDM EX | DN32 | 1"1/4 | -40 | 160 | 64 | 928 | Threaded | 700 | BALL VALVE FF THREADED STAINLESS STEEL AISI 316 - ANTISTATIC DEVICE 2-way full bore ball valve FF threaded Iso 7/1 Rp Body, end connection and ball stainless steel ASTM a351-CF8M, stem A479-Tp316 Ball seats PTFE + fiberglass ISO pad according to ISO 5211 Stem o-ring EPDM Antistatic device (ATEX) Low emission construction (T.A. Luft). | On request |  |  |  | EPDM | Stainless steel | Two-Piece Valve |  | SI |  |  | SI |  |  | SI |  |  | No | Stainless steel
2 pcs | 70016208 | 700162 | 700 GAS CF8M VET EPDM EX | DN40 | 1"1/2 | -40 | 160 | 64 | 928 | Threaded | 700 | BALL VALVE FF THREADED STAINLESS STEEL AISI 316 - ANTISTATIC DEVICE 2-way full bore ball valve FF threaded Iso 7/1 Rp Body, end connection and ball stainless steel ASTM a351-CF8M, stem A479-Tp316 Ball seats PTFE + fiberglass ISO pad according to ISO 5211 Stem o-ring EPDM Antistatic device (ATEX) Low emission construction (T.A. Luft). | On request |  |  |  | EPDM | Stainless steel | Two-Piece Valve |  | SI |  |  | SI |  |  | SI |  |  | No | Stainless steel
2 pcs | 70016210 | 700162 | 700 GAS CF8M VET EPDM EX | DN50 | 2" | -40 | 160 | 64 | 928 | Threaded | 700 | BALL VALVE FF THREADED STAINLESS STEEL AISI 316 - ANTISTATIC DEVICE 2-way full bore ball valve FF threaded Iso 7/1 Rp Body, end connection and ball stainless steel ASTM a351-CF8M, stem A479-Tp316 Ball seats PTFE + fiberglass ISO pad according to ISO 5211 Stem o-ring EPDM Antistatic device (ATEX) Low emission construction (T.A. Luft). | On request |  |  |  | EPDM | Stainless steel | Two-Piece Valve |  | SI |  |  | SI |  |  | SI |  |  | No | Stainless steel
2 pcs | 70016303 | 700163 | 700 NPT CF8M VET EPDM | DN10 | 3/8" | -40 | 160 | 140 | 2030 | Threaded | 700 | BALL VALVE FF THREADED STAINLESS STEEL AISI 316 2-way full bore ball valve FF threaded NPT B.1.20.1 Body, end connection and ball stainless steel ASTM a351-CF8M, stem A479-Tp316 Ball seats PTFE + fiberglass ISO pad according to ISO 5211 Stem o-ring EPDM Low emission construction (T.A. Luft). | On request |  |  |  | EPDM | Stainless steel | Two-Piece Valve |  |  |  |  | SI |  |  | SI |  |  | No | Stainless steel
2 pcs | 70016305 | 700163 | 700 NPT CF8M VET EPDM | DN20 | 3/4" | -40 | 160 | 105 | 1522.5 | Threaded | 700 | BALL VALVE FF THREADED STAINLESS STEEL AISI 316 2-way full bore ball valve FF threaded NPT B.1.20.1 Body, end connection and ball stainless steel ASTM a351-CF8M, stem A479-Tp316 Ball seats PTFE + fiberglass ISO pad according to ISO 5211 Stem o-ring EPDM Low emission construction (T.A. Luft). | On request |  |  |  | EPDM | Stainless steel | Two-Piece Valve |  |  |  |  | SI |  |  | SI |  |  | No | Stainless steel
2 pcs | 70016306 | 700163 | 700 NPT CF8M VET EPDM | DN25 | 1" | -40 | 160 | 105 | 1522.5 | Threaded | 700 | BALL VALVE FF THREADED STAINLESS STEEL AISI 316 2-way full bore ball valve FF threaded NPT B.1.20.1 Body, end connection and ball stainless steel ASTM a351-CF8M, stem A479-Tp316 Ball seats PTFE + fiberglass ISO pad according to ISO 5211 Stem o-ring EPDM Low emission construction (T.A. Luft). | On request |  |  |  | EPDM | Stainless steel | Two-Piece Valve |  |  |  |  | SI |  |  | SI |  |  | No | Stainless steel
2 pcs | 70016307 | 700163 | 700 NPT CF8M VET EPDM | DN32 | 1"1/4 | -40 | 160 | 64 | 928 | Threaded | 700 | BALL VALVE FF THREADED STAINLESS STEEL AISI 316 2-way full bore ball valve FF threaded NPT B.1.20.1 Body, end connection and ball stainless steel ASTM a351-CF8M, stem A479-Tp316 Ball seats PTFE + fiberglass ISO pad according to ISO 5211 Stem o-ring EPDM Low emission construction (T.A. Luft). | On request |  |  |  | EPDM | Stainless steel | Two-Piece Valve |  |  |  |  | SI |  |  | SI |  |  | No | Stainless steel
2 pcs | 70016310 | 700163 | 700 NPT CF8M VET EPDM | DN50 | 2" | -40 | 160 | 64 | 928 | Threaded | 700 | BALL VALVE FF THREADED STAINLESS STEEL AISI 316 2-way full bore ball valve FF threaded NPT B.1.20.1 Body, end connection and ball stainless steel ASTM a351-CF8M, stem A479-Tp316 Ball seats PTFE + fiberglass ISO pad according to ISO 5211 Stem o-ring EPDM Low emission construction (T.A. Luft). | On request |  |  |  | EPDM | Stainless steel | Two-Piece Valve |  |  |  |  | SI |  |  | SI |  |  | No | Stainless steel
2 pcs | 70016314 | 700163 | 700 NPT CF8M VET EPDM | DN80 | 3" | -40 | 160 | 25 | 362.5 | Threaded | 700 | BALL VALVE FF THREADED STAINLESS STEEL AISI 316 2-way full bore ball valve FF threaded NPT B.1.20.1 Body, end connection and ball stainless steel ASTM a351-CF8M, stem A479-Tp316 Ball seats PTFE + fiberglass ISO pad according to ISO 5211 Stem o-ring EPDM Low emission construction (T.A. Luft). | On request |  |  |  | EPDM | Stainless steel | Two-Piece Valve |  |  |  |  | SI |  |  | SI |  |  | No | Stainless steel
2 pcs | 70016602 | 700166 | 705 GAS LCB VET | DN8 | 1/4" | -20 | 160 | 64 | 928 | Threaded | 705 | BALL VALVE FF THREADED BLUED CARBON STEEL 2-way full bore ball valve FF threaded Iso 7/1 Rp Body, end connection carbon steel ASTM A352-LCB Ball ASTM A351-CF8/ A479-Tp304 Stem A479-Tp304 Ball seats PTFE + fiberglass ISO pad according to ISO 5211 Stem o-ring: FKM Low emission construction (T.A. Luft). | On request |  |  |  | FKM | Carbon steel | Two-Piece Valve |  |  |  |  | SI |  |  | SI |  |  | Blued | Carbon steel
2 pcs | 70016603 | 700166 | 705 GAS LCB VET | DN10 | 3/8" | -20 | 160 | 64 | 928 | Threaded | 705 | BALL VALVE FF THREADED BLUED CARBON STEEL 2-way full bore ball valve FF threaded Iso 7/1 Rp Body, end connection carbon steel ASTM A352-LCB Ball ASTM A351-CF8/ A479-Tp304 Stem A479-Tp304 Ball seats PTFE + fiberglass ISO pad according to ISO 5211 Stem o-ring: FKM Low emission construction (T.A. Luft). | On request |  |  |  | FKM | Carbon steel | Two-Piece Valve |  |  |  |  | SI |  |  | SI |  |  | Blued | Carbon steel
2 pcs | 70016604 | 700166 | 705 GAS LCB VET | DN15 | 1/2" | -20 | 160 | 64 | 928 | Threaded | 705 | BALL VALVE FF THREADED BLUED CARBON STEEL 2-way full bore ball valve FF threaded Iso 7/1 Rp Body, end connection carbon steel ASTM A352-LCB Ball ASTM A351-CF8/ A479-Tp304 Stem A479-Tp304 Ball seats PTFE + fiberglass ISO pad according to ISO 5211 Stem o-ring: FKM Low emission construction (T.A. Luft). | On request |  |  |  | FKM | Carbon steel | Two-Piece Valve |  |  |  |  | SI |  |  | SI |  |  | Blued | Carbon steel
2 pcs | 70016605 | 700166 | 705 GAS LCB VET | DN20 | 3/4" | -20 | 160 | 64 | 928 | Threaded | 705 | BALL VALVE FF THREADED BLUED CARBON STEEL 2-way full bore ball valve FF threaded Iso 7/1 Rp Body, end connection carbon steel ASTM A352-LCB Ball ASTM A351-CF8/ A479-Tp304 Stem A479-Tp304 Ball seats PTFE + fiberglass ISO pad according to ISO 5211 Stem o-ring: FKM Low emission construction (T.A. Luft). | On request |  |  |  | FKM | Carbon steel | Two-Piece Valve |  |  |  |  | SI |  |  | SI |  |  | Blued | Carbon steel
2 pcs | 70016608 | 700166 | 705 GAS LCB VET | DN40 | 1"1/2 | -20 | 160 | 64 | 928 | Threaded | 705 | BALL VALVE FF THREADED BLUED CARBON STEEL 2-way full bore ball valve FF threaded Iso 7/1 Rp Body, end connection carbon steel ASTM A352-LCB Ball ASTM A351-CF8/ A479-Tp304 Stem A479-Tp304 Ball seats PTFE + fiberglass ISO pad according to ISO 5211 Stem o-ring: FKM Low emission construction (T.A. Luft). | On request |  |  |  | FKM | Carbon steel | Two-Piece Valve |  |  |  |  | SI |  |  | SI |  |  | Blued | Carbon steel
2 pcs | 70017004 | 700170 | 700 NPT CF8M FC/PA | DN15 | 1/2" | -20 | 160 | 140 | 2030 | Threaded | 700 | BALL VALVE FF THREADED STAINLESS STEEL AISI 316 2-way full bore ball valve FF threaded NPT B.1.20.1 Body, end connection and ball stainless steel ASTM a351-CF8M, stem A479-Tp316 Ball with pressure relief hole upstream, unidirectional Ball seats PTFE + fiberglass ISO pad according to ISO 5211 Stem o-ring FKM Low emission construction (T.A. Luft). | On request |  |  |  | FKM | Stainless steel | Two-Piece Valve |  |  |  |  | SI |  |  | SI |  |  | No | Stainless steel
2 pcs | 70017201 | 700172 | 700 GAS CF8M CARB EPDM | DN6 | 1/8" | -40 | 160 | 140 | 2030 | Threaded | 700 | BALL VALVE FF THREADED STAINLESS STEEL AISI 316 ANTISTATIC DEVICE 2-way full bore ball valve FF threaded Iso 7/1 Rp Body, end connection and ball stainless steel ASTM a351-CF8M, stem A479-Tp316 Ball seats PTFE + carbographite ISO pad according to ISO 5211 Stem o-ring EPDM Low emission construction (T.A. Luft). | On request |  |  |  | EPDM | Stainless steel | Two-Piece Valve |  |  |  |  | SI |  |  | SI |  |  | No | Stainless steel
2 pcs | 70017202 | 700172 | 700 GAS CF8M CARB EPDM | DN8 | 1/4" | -40 | 160 | 140 | 2030 | Threaded | 700 | BALL VALVE FF THREADED STAINLESS STEEL AISI 316 ANTISTATIC DEVICE 2-way full bore ball valve FF threaded Iso 7/1 Rp Body, end connection and ball stainless steel ASTM a351-CF8M, stem A479-Tp316 Ball seats PTFE + carbographite ISO pad according to ISO 5211 Stem o-ring EPDM Low emission construction (T.A. Luft). | On request |  |  |  | EPDM | Stainless steel | Two-Piece Valve |  |  |  |  | SI |  |  | SI |  |  | No | Stainless steel
2 pcs | 70017204V36 | 700172V36 | 700 GAS CF8M CARB EPDM V30/60 FS | DN15 | 1/2" | -40 | 160 | 140 | 2030 | Threaded | 700 | CONTROL BALL VALVE FF THREADED STAINLESS STEEL AISI 316 2-way control ball valve valve FF threaded Iso 7/1 Rp Body, end connection and ball stainless steel ASTM a351-CF8M, stem A479-Tp316 ISO pad according to ISO 5211 Ball seats PTFE + carbographite Stem o-ring EPDM Low emission construction (T.A. Luft). | On request |  |  |  | EPDM | Stainless steel | Two-Piece Valve |  |  |  |  | SI |  |  | SI |  |  | No | Stainless steel | Control
2 pcs | 70017206 | 700172 | 700 GAS CF8M CARB EPDM | DN25 | 1" | -40 | 160 | 105 | 1522.5 | Threaded | 700 | BALL VALVE FF THREADED STAINLESS STEEL AISI 316 ANTISTATIC DEVICE 2-way full bore ball valve FF threaded Iso 7/1 Rp Body, end connection and ball stainless steel ASTM a351-CF8M, stem A479-Tp316 Ball seats PTFE + carbographite ISO pad according to ISO 5211 Stem o-ring EPDM Low emission construction (T.A. Luft). | On request |  |  |  | EPDM | Stainless steel | Two-Piece Valve |  |  |  |  | SI |  |  | SI |  |  | No | Stainless steel
2 pcs | 70017404 | 700174 | 700 GAS CF8M FC/PA OX | DN15 | 1/2" | -20 | 160 | 140 | 2030 | Threaded | 700 | BALL VALVE FF THREADED STAINLESS STEEL AISI 316 - FOR OXYGEN SERVICE 2-way full bore ball valve FF threaded Iso 7/1 Rp Body, end connection and ball stainless steel ASTM a351-CF8M, stem A479-Tp316 Ball with pressure relief hole upstream, unidirectional ISO pad according to ISO 5211 Ball seats PTFE Stem o-ring FKM Degreased for oxygen service Low emission construction (T.A. Luft). | On request |  |  |  | FKM | Stainless steel | Two-Piece Valve |  |  |  |  | SI |  |  | SI |  |  | No | Stainless steel
2 pcs | 70017406 | 700174 | 700 GAS CF8M FC/PA OX | DN25 | 1" | -20 | 160 | 105 | 1522.5 | Threaded | 700 | BALL VALVE FF THREADED STAINLESS STEEL AISI 316 - FOR OXYGEN SERVICE 2-way full bore ball valve FF threaded Iso 7/1 Rp Body, end connection and ball stainless steel ASTM a351-CF8M, stem A479-Tp316 Ball with pressure relief hole upstream, unidirectional ISO pad according to ISO 5211 Ball seats PTFE Stem o-ring FKM Degreased for oxygen service Low emission construction (T.A. Luft). | On request |  |  |  | FKM | Stainless steel | Two-Piece Valve |  |  |  |  | SI |  |  | SI |  |  | No | Stainless steel
2 pcs | 70017410 | 700174 | 700 GAS CF8M FC/PA OX | DN50 | 2" | -20 | 160 | 64 | 928 | Threaded | 700 | BALL VALVE FF THREADED STAINLESS STEEL AISI 316 - FOR OXYGEN SERVICE 2-way full bore ball valve FF threaded Iso 7/1 Rp Body, end connection and ball stainless steel ASTM a351-CF8M, stem A479-Tp316 Ball with pressure relief hole upstream, unidirectional ISO pad according to ISO 5211 Ball seats PTFE Stem o-ring FKM Degreased for oxygen service Low emission construction (T.A. Luft). | On request |  |  |  | FKM | Stainless steel | Two-Piece Valve |  |  |  |  | SI |  |  | SI |  |  | No | Stainless steel
2 pcs | 70017905 | 700179 | 703 GAS CF8M EPDM | DN20 | 3/4" | -20 | 160 | 64 | 928 | Threaded | 703 | BALL VALVE FF THREADED STAINLESS STEEL AISI 316 DIRECT MOUNTING 2-way full bore ball valve FF threaded ISO 7/1-Rp Body, end connection and ball stainless steel ASTM A351-CF8M, stem A479-Tp316 Ball seats PTFE ISO pad according to ISO 5211 Stem o-ring: EPDM | On request |  |  |  | EPDM | Stainless steel | Two-Piece Valve |  | SI |  |  | SI | [5 empty] | No | Stainless steel
2 pcs | 70018604 | 700186 | 700 GAS CF8M VET EX | DN15 | 1/2" | -20 | 160 | 140 | 2030 | Threaded | 700 | BALL VALVE FF THREADED STAINLESS STEEL AISI 316 - ANTISTATIC DEVICE 2-way full bore ball valve FF threaded Iso 7/1 Rp Body, end connection and ball stainless steel ASTM a351-CF8M, stem A479-Tp316 Ball seats PTFE + fiberglass ISO pad according to ISO 5211 Stem o-ring FKM Antistatic device (ATEX) Low emission construction (T.A. Luft). | On request |  |  |  | FKM | Stainless steel | Two-Piece Valve |  | SI |  |  | SI |  |  | SI |  |  | No | Stainless steel
2 pcs | 70023002 | 700230 | 700 NPT CF8M CARB FS OX | DN8 | 1/4" | -20 | 160 | 140 | 2030 | Threaded | 700 | BALL VALVE FF THREADED STAINLESS STEEL AISI 316 - FIRE SAFE TESTED + ANTISTATIC DEVICE - FOR OXYGEN SERVICE 2-way full bore ball valve FF threaded NPT B.1.20.1 Body, end connection and ball stainless steel ASTM a351-CF8M, stem A479-Tp316 Ball seats PTFE + carbographite ISO pad according to ISO 5211 Stem o-ring FKM Antistatic device (ATEX) Fire Safe certified acc. to BS 6755 part 2 Degreased for oxygen service Low emission construction (T.A. Luft). | On request |  |  |  | FKM | Stainless steel | Two-Piece Valve |  | SI | SI |  | SI |  |  | SI |  |  | No | Stainless steel
2 pcs | 70023004 | 700230 | 700 NPT CF8M CARB FS OX | DN15 | 1/2" | -20 | 160 | 140 | 2030 | Threaded | 700 | BALL VALVE FF THREADED STAINLESS STEEL AISI 316 - FIRE SAFE TESTED + ANTISTATIC DEVICE - FOR OXYGEN SERVICE 2-way full bore ball valve FF threaded NPT B.1.20.1 Body, end connection and ball stainless steel ASTM a351-CF8M, stem A479-Tp316 Ball seats PTFE + carbographite ISO pad according to ISO 5211 Stem o-ring FKM Antistatic device (ATEX) Fire Safe certified acc. to BS 6755 part 2 Degreased for oxygen service Low emission construction (T.A. Luft). | On request |  |  |  | FKM | Stainless steel | Two-Piece Valve |  | SI | SI |  | SI |  |  | SI |  |  | No | Stainless steel
2 pcs | 70023006 | 700230 | 700 NPT CF8M CARB FS OX | DN25 | 1" | -20 | 160 | 105 | 1522.5 | Threaded | 700 | BALL VALVE FF THREADED STAINLESS STEEL AISI 316 - FIRE SAFE TESTED + ANTISTATIC DEVICE - FOR OXYGEN SERVICE 2-way full bore ball valve FF threaded NPT B.1.20.1 Body, end connection and ball stainless steel ASTM a351-CF8M, stem A479-Tp316 Ball seats PTFE + carbographite ISO pad according to ISO 5211 Stem o-ring FKM Antistatic device (ATEX) Fire Safe certified acc. to BS 6755 part 2 Degreased for oxygen service Low emission construction (T.A. Luft). | On request |  |  |  | FKM | Stainless steel | Two-Piece Valve |  | SI | SI |  | SI |  |  | SI |  |  | No | Stainless steel
2 pcs | 70023010 | 700230 | 700 NPT CF8M CARB FS OX | DN50 | 2" | -20 | 160 | 64 | 928 | Threaded | 700 | BALL VALVE FF THREADED STAINLESS STEEL AISI 316 - FIRE SAFE TESTED + ANTISTATIC DEVICE - FOR OXYGEN SERVICE 2-way full bore ball valve FF threaded NPT B.1.20.1 Body, end connection and ball stainless steel ASTM a351-CF8M, stem A479-Tp316 Ball seats PTFE + carbographite ISO pad according to ISO 5211 Stem o-ring FKM Antistatic device (ATEX) Fire Safe certified acc. to BS 6755 part 2 Degreased for oxygen service Low emission construction (T.A. Luft). | On request |  |  |  | FKM | Stainless steel | Two-Piece Valve |  | SI | SI |  | SI |  |  | SI |  |  | No | Stainless steel
2 pcs | 70023106 | 700231 | 705 NPT LCB CARB FS ZTRO | DN25 | 1" | -20 | 160 | 64 | 928 | Threaded | 705 | BALL VALVE FF THREADED ZINC-PLATED CARBON STEEL - FIRE SAFE TESTED + ANTISTATIC DEVICE 2-way full bore ball valve FF threaded NPT B.1.20.1 Body, end connection carbon steel ASTM A352-LCB Ball ASTM A351-CF8/ A479-Tp304 Stem A479-Tp304 Ball seats PTFE+carbographite ISO pad according to ISO 5211 Stem o-ring: FKM Antistatic device (ATEX) Fire Safe certified acc. to BS 6755 part 2 Low emission construction (T.A. Luft). | On request |  |  |  | FKM | Carbon steel | Two-Piece Valve |  | SI | SI |  | SI |  |  | SI |  |  | Zinc-plated | Carbon steel
2 pcs | 70023403 | 700234 | 700 GAS CF8M VET EPDM FC/PA | DN10 | 3/8" | -40 | 160 | 140 | 2030 | Threaded | 700 | BALL VALVE FF THREADED STAINLESS STEEL AISI 316 2-way full bore ball valve FF threaded Iso 7/1 Rp Body, end connection and ball stainless steel ASTM a351-CF8M, stem A479-Tp316 Ball with pressure relief hole upstream, unidirectional ISO pad according to ISO 5211 Ball seats PTFE + fiberglass Stem o-ring EPDM Low emission construction (T.A. Luft). | On request |  |  |  | EPDM | Stainless steel | Two-Piece Valve |  |  |  |  | SI |  |  | SI |  |  | No | Stainless steel
2 pcs | 70023404 | 700234 | 700 GAS CF8M VET EPDM FC/PA | DN15 | 1/2" | -40 | 160 | 140 | 2030 | Threaded | 700 | BALL VALVE FF THREADED STAINLESS STEEL AISI 316 2-way full bore ball valve FF threaded Iso 7/1 Rp Body, end connection and ball stainless steel ASTM a351-CF8M, stem A479-Tp316 Ball with pressure relief hole upstream, unidirectional ISO pad according to ISO 5211 Ball seats PTFE + fiberglass Stem o-ring EPDM Low emission construction (T.A. Luft). | On request |  |  |  | EPDM | Stainless steel | Two-Piece Valve |  |  |  |  | SI |  |  | SI |  |  | No | Stainless steel
2 pcs | 70023405 | 700234 | 700 GAS CF8M VET EPDM FC/PA | DN20 | 3/4" | -40 | 160 | 105 | 1522.5 | Threaded | 700 | BALL VALVE FF THREADED STAINLESS STEEL AISI 316 2-way full bore ball valve FF threaded Iso 7/1 Rp Body, end connection and ball stainless steel ASTM a351-CF8M, stem A479-Tp316 Ball with pressure relief hole upstream, unidirectional ISO pad according to ISO 5211 Ball seats PTFE + fiberglass Stem o-ring EPDM Low emission construction (T.A. Luft). | On request |  |  |  | EPDM | Stainless steel | Two-Piece Valve |  |  |  |  | SI |  |  | SI |  |  | No | Stainless steel
2 pcs | 70023406 | 700234 | 700 GAS CF8M VET EPDM FC/PA | DN25 | 1" | -40 | 160 | 105 | 1522.5 | Threaded | 700 | BALL VALVE FF THREADED STAINLESS STEEL AISI 316 2-way full bore ball valve FF threaded Iso 7/1 Rp Body, end connection and ball stainless steel ASTM a351-CF8M, stem A479-Tp316 Ball with pressure relief hole upstream, unidirectional ISO pad according to ISO 5211 Ball seats PTFE + fiberglass Stem o-ring EPDM Low emission construction (T.A. Luft). | On request |  |  |  | EPDM | Stainless steel | Two-Piece Valve |  |  |  |  | SI |  |  | SI |  |  | No | Stainless steel
2 pcs | 70023407 | 700234 | 700 GAS CF8M VET EPDM FC/PA | DN32 | 1"1/4 | -40 | 160 | 64 | 928 | Threaded | 700 | BALL VALVE FF THREADED STAINLESS STEEL AISI 316 2-way full bore ball valve FF threaded Iso 7/1 Rp Body, end connection and ball stainless steel ASTM a351-CF8M, stem A479-Tp316 Ball with pressure relief hole upstream, unidirectional ISO pad according to ISO 5211 Ball seats PTFE + fiberglass Stem o-ring EPDM Low emission construction (T.A. Luft). | On request |  |  |  | EPDM | Stainless steel | Two-Piece Valve |  |  |  |  | SI |  |  | SI |  |  | No | Stainless steel
2 pcs | 70023408 | 700234 | 700 GAS CF8M VET EPDM FC/PA | DN40 | 1"1/2 | -40 | 160 | 64 | 928 | Threaded | 700 | BALL VALVE FF THREADED STAINLESS STEEL AISI 316 2-way full bore ball valve FF threaded Iso 7/1 Rp Body, end connection and ball stainless steel ASTM a351-CF8M, stem A479-Tp316 Ball with pressure relief hole upstream, unidirectional ISO pad according to ISO 5211 Ball seats PTFE + fiberglass Stem o-ring EPDM Low emission construction (T.A. Luft). | On request |  |  |  | EPDM | Stainless steel | Two-Piece Valve |  |  |  |  | SI |  |  | SI |  |  | No | Stainless steel
2 pcs | 70023412 | 700234 | 700 GAS CF8M VET EPDM FC/PA | DN65 | 2"1/2 | -40 | 160 | 25 | 362.5 | Threaded | 700 | BALL VALVE FF THREADED STAINLESS STEEL AISI 316 2-way full bore ball valve FF threaded Iso 7/1 Rp Body, end connection and ball stainless steel ASTM a351-CF8M, stem A479-Tp316 Ball with pressure relief hole upstream, unidirectional ISO pad according to ISO 5211 Ball seats PTFE + fiberglass Stem o-ring EPDM Low emission construction (T.A. Luft). | On request |  |  |  | EPDM | Stainless steel | Two-Piece Valve |  |  |  |  | SI |  |  | SI |  |  | No | Stainless steel
2 pcs | 70023502 | 700235 | 700 NPT CF8M EX | DN8 | 1/4" | -20 | 160 | 140 | 2030 | Threaded | 700 | BALL VALVE FF THREADED STAINLESS STEEL AISI 316 - ANTISTATIC DEVICE 2-way full bore ball valve FF threaded NPT B.1.20.1 Body, end connection and ball stainless steel ASTM A351-CF8M, stem A479-Tp316 Ball seats PTFE ISO pad according to ISO 5211 Stem o-ring FKM Antistatic device (ATEX) Low emission construction (T.A. Luft). | On request |  |  |  | FKM | Stainless steel | Two-Piece Valve |  | SI |  |  | SI |  |  | SI |  |  | No | Stainless steel
2 pcs | 70023505 | 700235 | 700 NPT CF8M EX | DN20 | 3/4" | -20 | 160 | 105 | 1522.5 | Threaded | 700 | BALL VALVE FF THREADED STAINLESS STEEL AISI 316 - ANTISTATIC DEVICE 2-way full bore ball valve FF threaded NPT B.1.20.1 Body, end connection and ball stainless steel ASTM A351-CF8M, stem A479-Tp316 Ball seats PTFE ISO pad according to ISO 5211 Stem o-ring FKM Antistatic device (ATEX) Low emission construction (T.A. Luft). | On request |  |  |  | FKM | Stainless steel | Two-Piece Valve |  | SI |  |  | SI |  |  | SI |  |  | No | Stainless steel
2 pcs | 70023510 | 700235 | 700 NPT CF8M EX | DN50 | 2" | -20 | 160 | 64 | 928 | Threaded | 700 | BALL VALVE FF THREADED STAINLESS STEEL AISI 316 - ANTISTATIC DEVICE 2-way full bore ball valve FF threaded NPT B.1.20.1 Body, end connection and ball stainless steel ASTM A351-CF8M, stem A479-Tp316 Ball seats PTFE ISO pad according to ISO 5211 Stem o-ring FKM Antistatic device (ATEX) Low emission construction (T.A. Luft). | On request |  |  |  | FKM | Stainless steel | Two-Piece Valve |  | SI |  |  | SI |  |  | SI |  |  | No | Stainless steel
2 pcs | 70024004 | 700240 | 700 GAS CF8M VET EPDM FARF | DN15 | 1/2" | -40 | 160 | 140 | 2030 | Threaded | 700 | BALL VALVE FF THREADED STAINLESS STEEL AISI 316 WITH STAINLESS RED BUTTERFLY HAND LEVER 1/8" ÷1/2" 2-way full bore ball valve FF threaded Iso 7/1 Rp Body, end connection and ball stainless steel ASTM a351-CF8M, stem A479-Tp316 ISO pad according to ISO 5211 Ball seats PTFE + fiberglass Stem o-ring EPDM Low emission construction (T.A. Luft). | On request |  |  |  | EPDM | Stainless steel | Two-Piece Valve |  |  |  |  | SI |  |  | SI |  |  | No | Stainless steel
2 pcs | 70024705 | 700247 | 700 GAS CF8M VET EPDM | DN20 | 3/4" | -40 | 160 | 105 | 1522.5 | Threaded | 700 | BALL VALVE FF THREADED STAINLESS STEEL AISI 316 2-way full bore ball valve FF threaded Iso 7/1 Rp Body, end connection and ball stainless steel ASTM a351-CF8M, stem A479-Tp316 Ball seats PTFE + fiberglass ISO pad according to ISO 5211 Stem o-ring EPDM Low emission construction (T.A. Luft). | On request |  |  |  | EPDM | Stainless steel | Two-Piece Valve |  |  |  |  | SI |  |  | SI |  |  | No | Stainless steel
2 pcs | 70024707 | 700247 | 700 GAS CF8M VET EPDM | DN32 | 1"1/4 | -40 | 160 | 64 | 928 | Threaded | 700 | BALL VALVE FF THREADED STAINLESS STEEL AISI 316 2-way full bore ball valve FF threaded Iso 7/1 Rp Body, end connection and ball stainless steel ASTM a351-CF8M, stem A479-Tp316 Ball seats PTFE + fiberglass ISO pad according to ISO 5211 Stem o-ring EPDM Low emission construction (T.A. Luft). | On request |  |  |  | EPDM | Stainless steel | Two-Piece Valve |  |  |  |  | SI |  |  | SI |  |  | No | Stainless steel
2 pcs | 70024708 | 700247 | 700 GAS CF8M VET EPDM | DN40 | 1"1/2 | -40 | 160 | 64 | 928 | Threaded | 700 | BALL VALVE FF THREADED STAINLESS STEEL AISI 316 2-way full bore ball valve FF threaded Iso 7/1 Rp Body, end connection and ball stainless steel ASTM a351-CF8M, stem A479-Tp316 Ball seats PTFE + fiberglass ISO pad according to ISO 5211 Stem o-ring EPDM Low emission construction (T.A. Luft). | On request |  |  |  | EPDM | Stainless steel | Two-Piece Valve |  |  |  |  | SI |  |  | SI |  |  | No | Stainless steel
2 pcs | 70025308 | 700253 | 700 NPT CF8M PEEK FFKM 174PH | DN40 | 1"1/2 | -20 | 280 | 64 | 928 | Threaded | 700 | BALL VALVE FF THREADED STAINLESS STEEL AISI 316 2-way full bore ball valve FF threaded NPT B.1.20.1 Body, end connection and ball stainless steel ASTM A351-CF8M, stem stainless steel ASTM A479 Tp304 / 17-4-PH Ball seats PEEK ISO pad according to ISO 5211 Stem o-ring FFKM Low emission construction (T.A. Luft). | On request |  |  |  | FFKM | Stainless steel | Two-Piece Valve |  |  |  |  | SI |  |  | SI |  |  | No | Stainless steel
2 pcs | 70025806 | 700258 | 705 GAS LCB EX | DN25 | 1" | -20 | 160 | 64 | 928 | Threaded | 705 | BALL VALVE FF THREADED BLUED CARBON STEEL 2-way full bore ball valve FF threaded Iso 7/1 Rp Body, end connection carbon steel ASTM A352-LCB Ball ASTM A351-CF8/ A479-Tp304 Stem A479-Tp304 Stem with pressure relief hole Ball seats PTFE + fiberglass ISO pad according to ISO 5211 Stem o-ring: FKM Low emission construction (T.A. Luft). | On request |  |  |  | FKM | Carbon steel | Two-Piece Valve |  |  |  |  | SI |  |  | SI |  |  | Blued | Carbon steel
2 pcs | 70026304 | 700263 | 700 GAS CF8M EPDM EX PI | DN15 | 1/2" | -20 | 160 | 140 | 2030 | Threaded | 700 | BALL VALVE FF THREADED STAINLESS STEEL AISI 316 - ANTISTATIC DEVICE 2-way full bore ball valve FF threaded Iso 7/1 Rp Body, end connection and ball stainless steel ASTM A351-CF8M, stem A479-Tp316 ISO pad according to ISO 5211 Ball seats PTFE Stem o-ring EPDM Antistatic device (ATEX) Stem, lever, bolts and nuts in stainless steel Low emission construction (T.A. Luft). | On request |  |  |  | EPDM | Stainless steel | Two-Piece Valve |  | SI |  |  | SI |  |  | SI |  |  | No | Stainless steel
2 pcs | 70026310 | 700263 | 700 GAS CF8M EPDM EX PI | DN50 | 2" | -20 | 160 | 64 | 928 | Threaded | 700 | BALL VALVE FF THREADED STAINLESS STEEL AISI 316 - ANTISTATIC DEVICE 2-way full bore ball valve FF threaded Iso 7/1 Rp Body, end connection and ball stainless steel ASTM A351-CF8M, stem A479-Tp316 ISO pad according to ISO 5211 Ball seats PTFE Stem o-ring EPDM Antistatic device (ATEX) Stem, lever, bolts and nuts in stainless steel Low emission construction (T.A. Luft). | On request |  |  |  | EPDM | Stainless steel | Two-Piece Valve |  | SI |  |  | SI |  |  | SI |  |  | No | Stainless steel
2 pcs | 70026704 | 700267 | 700 NPT CF8M EPDM EX PI | DN15 | 1/2" | -20 | 160 | 140 | 2030 | Threaded | 700 | BALL VALVE FF THREADED STAINLESS STEEL AISI 316 - ANTISTATIC DEVICE 2-way full bore ball valve FF threaded NPT B.1.20.1 Body, end connection and ball stainless steel ASTM A351-CF8M, stem A479-Tp316 Ball with pressure relief hole upstream, unidirectional Ball seats PTFE ISO pad according to ISO 5211 Stem o-ring EPDM Antistatic device (ATEX) Stem, lever, bolts and nuts in stainless steel Low emission construction (T.A. Luft). | On request |  |  |  | EPDM | Stainless steel | Two-Piece Valve |  | SI |  |  | SI |  |  | SI |  |  | No | Stainless steel
2 pcs | 70026705 | 700267 | 700 NPT CF8M EPDM EX PI | DN20 | 3/4" | -20 | 160 | 105 | 1522.5 | Threaded | 700 | BALL VALVE FF THREADED STAINLESS STEEL AISI 316 - ANTISTATIC DEVICE 2-way full bore ball valve FF threaded NPT B.1.20.1 Body, end connection and ball stainless steel ASTM A351-CF8M, stem A479-Tp316 Ball with pressure relief hole upstream, unidirectional Ball seats PTFE ISO pad according to ISO 5211 Stem o-ring EPDM Antistatic device (ATEX) Stem, lever, bolts and nuts in stainless steel Low emission construction (T.A. Luft). | On request |  |  |  | EPDM | Stainless steel | Two-Piece Valve |  | SI |  |  | SI |  |  | SI |  |  | No | Stainless steel
2 pcs | 70026802 | 700268 | 700 GAS CF8M CARB HNBR EX | DN8 | 1/4" | -40 | 160 | 140 | 2030 | Threaded | 700 | BALL VALVE FF THREADED STAINLESS STEEL AISI 316 2-way full bore ball valve FF threaded Iso 7/1 Rp Body, end connection and ball stainless steel ASTM a351-CF8M, stem A479-Tp316 Ball seats PTFE + carbographite ISO pad according to ISO 5211 Stem o-ring HNBR Low emission construction (T.A. Luft). | On request |  |  |  | HNBR | Stainless steel | Two-Piece Valve |  | SI |  |  | SI |  |  | SI |  |  | No | Stainless steel
2 pcs | 70026902 | 700269 | 700 GAS CF8M VET HNBR EX | DN8 | 1/4" | -40 | 160 | 140 | 2030 | Threaded | 700 | BALL VALVE FF THREADED STAINLESS STEEL AISI 316 - ANTISTATIC DEVICE 2-way full bore ball valve FF threaded Iso 7/1 Rp Body, end connection and ball stainless steel ASTM a351-CF8M, stem A479-Tp316 Ball seats PTFE + fiberglass ISO pad according to ISO 5211 Stem o-ring HNBR Antistatic device (ATEX) Low emission construction (T.A. Luft). | On request |  |  |  | HNBR | Stainless steel | Two-Piece Valve |  | SI |  |  | SI |  |  | SI |  |  | No | Stainless steel
2 pcs | 70026907 | 700269 | 700 GAS CF8M VET HNBR EX | DN32 | 1"1/4 | -40 | 160 | 64 | 928 | Threaded | 700 | BALL VALVE FF THREADED STAINLESS STEEL AISI 316 - ANTISTATIC DEVICE 2-way full bore ball valve FF threaded Iso 7/1 Rp Body, end connection and ball stainless steel ASTM a351-CF8M, stem A479-Tp316 Ball seats PTFE + fiberglass ISO pad according to ISO 5211 Stem o-ring HNBR Antistatic device (ATEX) Low emission construction (T.A. Luft). | On request |  |  |  | HNBR | Stainless steel | Two-Piece Valve |  | SI |  |  | SI |  |  | SI |  |  | No | Stainless steel
2 pcs | 70026908 | 700269 | 700 GAS CF8M VET HNBR EX | DN40 | 1"1/2 | -40 | 160 | 64 | 928 | Threaded | 700 | BALL VALVE FF THREADED STAINLESS STEEL AISI 316 - ANTISTATIC DEVICE 2-way full bore ball valve FF threaded Iso 7/1 Rp Body, end connection and ball stainless steel ASTM a351-CF8M, stem A479-Tp316 Ball seats PTFE + fiberglass ISO pad according to ISO 5211 Stem o-ring HNBR Antistatic device (ATEX) Low emission construction (T.A. Luft). | On request |  |  |  | HNBR | Stainless steel | Two-Piece Valve |  | SI |  |  | SI |  |  | SI |  |  | No | Stainless steel
2 pcs | 70027602 | 700276 | 705 NPT LCB VET | DN8 | 1/4" | -20 | 160 | 64 | 928 | Threaded | 705 | BALL VALVE FF THREADED BLUED CARBON STEEL 2-way full bore ball valve FF threaded NPT B.1.20.1 Body, end connection carbon steel ASTM A352-LCB Ball ASTM A351-CF8/ A479-Tp304 Stem A479-Tp304 Ball seats PTFE+fiberglass ISO pad according to ISO 5211 Stem o-ring: FKM Low emission construction (T.A. Luft). | On request |  |  |  | FKM | Carbon steel | Two-Piece Valve |  |  |  |  | SI |  |  | SI |  |  | Blued | Carbon steel
2 pcs | 70027604 | 700276 | 705 NPT LCB VET | DN15 | 1/2" | -20 | 160 | 64 | 928 | Threaded | 705 | BALL VALVE FF THREADED BLUED CARBON STEEL 2-way full bore ball valve FF threaded NPT B.1.20.1 Body, end connection carbon steel ASTM A352-LCB Ball ASTM A351-CF8/ A479-Tp304 Stem A479-Tp304 Ball seats PTFE+fiberglass ISO pad according to ISO 5211 Stem o-ring: FKM Low emission construction (T.A. Luft). | On request |  |  |  | FKM | Carbon steel | Two-Piece Valve |  |  |  |  | SI |  |  | SI |  |  | Blued | Carbon steel
2 pcs | 70027605 | 700276 | 705 NPT LCB VET | DN20 | 3/4" | -20 | 160 | 64 | 928 | Threaded | 705 | BALL VALVE FF THREADED BLUED CARBON STEEL 2-way full bore ball valve FF threaded NPT B.1.20.1 Body, end connection carbon steel ASTM A352-LCB Ball ASTM A351-CF8/ A479-Tp304 Stem A479-Tp304 Ball seats PTFE+fiberglass ISO pad according to ISO 5211 Stem o-ring: FKM Low emission construction (T.A. Luft). | On request |  |  |  | FKM | Carbon steel | Two-Piece Valve |  |  |  |  | SI |  |  | SI |  |  | Blued | Carbon steel
2 pcs | 70027606 | 700276 | 705 NPT LCB VET | DN25 | 1" | -20 | 160 | 64 | 928 | Threaded | 705 | BALL VALVE FF THREADED BLUED CARBON STEEL 2-way full bore ball valve FF threaded NPT B.1.20.1 Body, end connection carbon steel ASTM A352-LCB Ball ASTM A351-CF8/ A479-Tp304 Stem A479-Tp304 Ball seats PTFE+fiberglass ISO pad according to ISO 5211 Stem o-ring: FKM Low emission construction (T.A. Luft). | On request |  |  |  | FKM | Carbon steel | Two-Piece Valve |  |  |  |  | SI |  |  | SI |  |  | Blued | Carbon steel
2 pcs | 70027710 | 700277 | 700 GAS CF8M CARB EPDM EX OX | DN50 | 2" | -40 | 160 | 64 | 928 | Threaded | 700 | BALL VALVE FF THREADED STAINLESS STEEL AISI 316 - FOR OXYGEN SERVICE - ANTISTATIC DEVICE 2-way full bore ball valve FF threaded Iso 7/1 Rp Body, end connection and ball stainless steel ASTM A351-CF8M, stem A479-Tp316 Ball seats PTFE + carbographite ISO pad according to ISO 5211 Stem o-ring EPDM Antistatic device (ATEX) Degreased for oxygen service Low emission construction (T.A. Luft). | On request |  |  |  | EPDM | Stainless steel | Two-Piece Valve |  | SI |  |  | SI |  |  | SI |  |  | No | Stainless steel
2 pcs | 70028204 | 700282 | 700 GAS CF8M FC/PA FS EX | DN15 | 1/2" | -20 | 160 | 140 | 2030 | Threaded | 700 | BALL VALVE FF THREADED STAINLESS STEEL AISI 316 - FOR OXYGEN SERVICE - FIRE SAFE TESTED + ANTISTATIC DEVICE 2-way full bore ball valve FF threaded Iso 7/1 Rp Body, end connection and ball stainless steel ASTM A351-CF8M, stem A479-Tp316 Ball with pressure relief hole upstream, unidirectional ISO pad according to ISO 5211 Ball seats PTFE Stem o-ring FKM Antistatic device (ATEX) Fire Safe certified acc. to BS 6755 part 2 Low emission construction (T.A. Luft). | On request |  |  |  | FKM | Stainless steel | Two-Piece Valve |  | SI | SI |  | SI |  |  | SI |  |  | No | Stainless steel
2 pcs | 70028206 | 700282 | 700 GAS CF8M FC/PA FS EX | DN25 | 1" | -20 | 160 | 105 | 1522.5 | Threaded | 700 | BALL VALVE FF THREADED STAINLESS STEEL AISI 316 - FOR OXYGEN SERVICE - FIRE SAFE TESTED + ANTISTATIC DEVICE 2-way full bore ball valve FF threaded Iso 7/1 Rp Body, end connection and ball stainless steel ASTM A351-CF8M, stem A479-Tp316 Ball with pressure relief hole upstream, unidirectional ISO pad according to ISO 5211 Ball seats PTFE Stem o-ring FKM Antistatic device (ATEX) Fire Safe certified acc. to BS 6755 part 2 Low emission construction (T.A. Luft). | On request |  |  |  | FKM | Stainless steel | Two-Piece Valve |  | SI | SI |  | SI |  |  | SI |  |  | No | Stainless steel
2 pcs | 70028304 | 700283 | 700 NPT CF8M PTFE MFQ EX | DN15 | 1/2" | -20 | 160 | 140 | 2030 | Threaded | 700 | BALL VALVE FF THREADED STAINLESS STEEL AISI 316 - ANTISTATIC DEVICE 2-way full bore ball valve FF threaded NPT B.1.20.1 Body, end connection and ball stainless steel ASTM A351-CF8M, stem A479-Tp316 Ball seats PTFE ISO pad according to ISO 5211 Stem o-ring MFQ Antistatic device (ATEX) Low emission construction (T.A. Luft). | On request |  |  |  | MFQ | Stainless steel | Two-Piece Valve |  | SI |  |  | SI |  |  | SI |  |  | No | Stainless steel
2 pcs | 70028404 | 700284 | 700 NPT CF8M PTFE MFQ | DN15 | 1/2" | -20 | 160 | 140 | 2030 | Threaded | 700 | BALL VALVE FF THREADED STAINLESS STEEL AISI 316 2-way full bore ball valve FF threaded NPT B.1.20.1 Body, end connection and ball stainless steel ASTM A351-CF8M, stem A479-Tp316 Ball seats PTFE ISO pad according to ISO 5211 Stem o-ring MFQ Low emission construction (T.A. Luft). | On request |  |  |  | MFQ | Stainless steel | Two-Piece Valve |  |  |  |  | SI |  |  | SI |  |  | No | Stainless steel
2 pcs | 70028406 | 700284 | 700 NPT CF8M PTFE MFQ | DN25 | 1" | -20 | 160 | 105 | 1522.5 | Threaded | 700 | BALL VALVE FF THREADED STAINLESS STEEL AISI 316 2-way full bore ball valve FF threaded NPT B.1.20.1 Body, end connection and ball stainless steel ASTM A351-CF8M, stem A479-Tp316 Ball seats PTFE ISO pad according to ISO 5211 Stem o-ring MFQ Low emission construction (T.A. Luft). | On request |  |  |  | MFQ | Stainless steel | Two-Piece Valve |  |  |  |  | SI |  |  | SI |  |  | No | Stainless steel
2 pcs | 70028502 | 700285 | 700 GAS CF8M CARB FS L/LOCK | DN8 | 1/4" | -20 | 160 | 140 | 2030 | Threaded | 700 | BALL VALVE FF THREADED STAINLESS STEEL AISI 316 - FIRE SAFE TESTED + ANTISTATIC DEVICE 2-way full bore ball valve FF threaded Iso 7/1 Rp Body, end connection and ball stainless steel ASTM a351-CF8M, stem A479-Tp316 Ball seats PTFE + carbographite ISO pad according to ISO 5211 Stem o-ring FKM Antistatic device (ATEX) Fire Safe certified acc. to BS 6755 part 2 With locking device (Padlock excluded) Low emission construction (T.A. Luft). | On request |  |  |  | FKM | Stainless steel | Two-Piece Valve |  | SI | SI |  | SI |  |  | SI |  |  | No | Stainless steel
2 pcs | 70028503 | 700285 | 700 GAS CF8M CARB FS L/LOCK | DN10 | 3/8" | -20 | 160 | 140 | 2030 | Threaded | 700 | BALL VALVE FF THREADED STAINLESS STEEL AISI 316 - FIRE SAFE TESTED + ANTISTATIC DEVICE 2-way full bore ball valve FF threaded Iso 7/1 Rp Body, end connection and ball stainless steel ASTM a351-CF8M, stem A479-Tp316 Ball seats PTFE + carbographite ISO pad according to ISO 5211 Stem o-ring FKM Antistatic device (ATEX) Fire Safe certified acc. to BS 6755 part 2 With locking device (Padlock excluded) Low emission construction (T.A. Luft). | On request |  |  |  | FKM | Stainless steel | Two-Piece Valve |  | SI | SI |  | SI |  |  | SI |  |  | No | Stainless steel
2 pcs | 70028504 | 700285 | 700 GAS CF8M CARB FS L/LOCK | DN15 | 1/2" | -20 | 160 | 140 | 2030 | Threaded | 700 | BALL VALVE FF THREADED STAINLESS STEEL AISI 316 - FIRE SAFE TESTED + ANTISTATIC DEVICE 2-way full bore ball valve FF threaded Iso 7/1 Rp Body, end connection and ball stainless steel ASTM a351-CF8M, stem A479-Tp316 Ball seats PTFE + carbographite ISO pad according to ISO 5211 Stem o-ring FKM Antistatic device (ATEX) Fire Safe certified acc. to BS 6755 part 2 With locking device (Padlock excluded) Low emission construction (T.A. Luft). | On request |  |  |  | FKM | Stainless steel | Two-Piece Valve |  | SI | SI |  | SI |  |  | SI |  |  | No | Stainless steel
2 pcs | 70028505 | 700285 | 700 GAS CF8M CARB FS L/LOCK | DN20 | 3/4" | -20 | 160 | 105 | 1522.5 | Threaded | 700 | BALL VALVE FF THREADED STAINLESS STEEL AISI 316 - FIRE SAFE TESTED + ANTISTATIC DEVICE 2-way full bore ball valve FF threaded Iso 7/1 Rp Body, end connection and ball stainless steel ASTM a351-CF8M, stem A479-Tp316 Ball seats PTFE + carbographite ISO pad according to ISO 5211 Stem o-ring FKM Antistatic device (ATEX) Fire Safe certified acc. to BS 6755 part 2 With locking device (Padlock excluded) Low emission construction (T.A. Luft). | On request |  |  |  | FKM | Stainless steel | Two-Piece Valve |  | SI | SI |  | SI |  |  | SI |  |  | No | Stainless steel
2 pcs | 70028506 | 700285 | 700 GAS CF8M CARB FS L/LOCK | DN25 | 1" | -20 | 160 | 105 | 1522.5 | Threaded | 700 | BALL VALVE FF THREADED STAINLESS STEEL AISI 316 - FIRE SAFE TESTED + ANTISTATIC DEVICE 2-way full bore ball valve FF threaded Iso 7/1 Rp Body, end connection and ball stainless steel ASTM a351-CF8M, stem A479-Tp316 Ball seats PTFE + carbographite ISO pad according to ISO 5211 Stem o-ring FKM Antistatic device (ATEX) Fire Safe certified acc. to BS 6755 part 2 With locking device (Padlock excluded) Low emission construction (T.A. Luft). | On request |  |  |  | FKM | Stainless steel | Two-Piece Valve |  | SI | SI |  | SI |  |  | SI |  |  | No | Stainless steel
2 pcs | 70028508 | 700285 | 700 GAS CF8M CARB FS L/LOCK | DN40 | 1"1/2 | -20 | 160 | 64 | 928 | Threaded | 700 | BALL VALVE FF THREADED STAINLESS STEEL AISI 316 - FIRE SAFE TESTED + ANTISTATIC DEVICE 2-way full bore ball valve FF threaded Iso 7/1 Rp Body, end connection and ball stainless steel ASTM a351-CF8M, stem A479-Tp316 Ball seats PTFE + carbographite ISO pad according to ISO 5211 Stem o-ring FKM Antistatic device (ATEX) Fire Safe certified acc. to BS 6755 part 2 With locking device (Padlock excluded) Low emission construction (T.A. Luft). | On request |  |  |  | FKM | Stainless steel | Two-Piece Valve |  | SI | SI |  | SI |  |  | SI |  |  | No | Stainless steel
2 pcs | 70028602 | 700286 | 700 GAS CF8M PTFE MFQ EX | DN8 | 1/4" | -20 | 160 | 140 | 2030 | Threaded | 700 | BALL VALVE FF THREADED STAINLESS STEEL AISI 316 - ANTISTATIC DEVICE 2-way full bore ball valve FF threaded Iso 7/1 Rp Body, end connection and ball stainless steel ASTM a351-CF8M, stem A479-Tp316 Ball seats PTFE ISO pad according to ISO 5211 Stem o-ring MFQ Antistatic device (ATEX) Low emission construction (T.A. Luft). | On request |  |  |  | MFQ | Stainless steel | Two-Piece Valve |  | SI |  |  | SI |  |  | SI |  |  | No | Stainless steel
2 pcs | 70028606 | 700286 | 700 GAS CF8M PTFE MFQ EX | DN25 | 1" | -20 | 160 | 105 | 1522.5 | Threaded | 700 | BALL VALVE FF THREADED STAINLESS STEEL AISI 316 - ANTISTATIC DEVICE 2-way full bore ball valve FF threaded Iso 7/1 Rp Body, end connection and ball stainless steel ASTM a351-CF8M, stem A479-Tp316 Ball seats PTFE ISO pad according to ISO 5211 Stem o-ring MFQ Antistatic device (ATEX) Low emission construction (T.A. Luft). | On request |  |  |  | MFQ | Stainless steel | Two-Piece Valve |  | SI |  |  | SI |  |  | SI |  |  | No | Stainless steel
2 pcs | 70028706 | 700287 | 705 GAS LCB EPDM | DN25 | 1" | -20 | 160 | 64 | 928 | Threaded | 705 | BALL VALVE FF THREADED BLUED CARBON STEEL 2-way full bore ball valve FF threaded NPT B.1.20.1 Body, end connection carbon steel ASTM A352-LCB Ball ASTM A351-CF8/ A479-Tp304 Stem A479-Tp304 Ball seats PTFE ISO pad according to ISO 5211 Stem o-ring: EPDM Low emission construction (T.A. Luft). | On request |  |  |  | EPDM | Carbon steel | Two-Piece Valve |  |  |  |  | SI |  |  | SI |  |  | Blued | Carbon steel
2 pcs | 70028902 | 700289 | 700 GAS CF8M L/LOCK | DN8 | 1/4" | -20 | 160 | 140 | 2030 | Threaded | 700 | BALL VALVE FF THREADED STAINLESS STEEL AISI 316 2-way full bore ball valve FF threaded Iso 7/1 Rp Body, end connection and ball stainless steel ASTM a351-CF8M, stem A479-Tp316 ISO pad according to ISO 5211 Ball seats PTFE Stem o-ring FKM With locking device (Padlock excluded) Low emission construction (T.A. Luft). | On request |  |  |  | FKM | Stainless steel | Two-Piece Valve |  |  |  |  | SI |  |  | SI |  |  | No | Stainless steel
2 pcs | 70028903 | 700289 | 700 GAS CF8M L/LOCK | DN10 | 3/8" | -20 | 160 | 140 | 2030 | Threaded | 700 | BALL VALVE FF THREADED STAINLESS STEEL AISI 316 2-way full bore ball valve FF threaded Iso 7/1 Rp Body, end connection and ball stainless steel ASTM a351-CF8M, stem A479-Tp316 ISO pad according to ISO 5211 Ball seats PTFE Stem o-ring FKM With locking device (Padlock excluded) Low emission construction (T.A. Luft). | On request |  |  |  | FKM | Stainless steel | Two-Piece Valve |  |  |  |  | SI |  |  | SI |  |  | No | Stainless steel
2 pcs | 70028904 | 700289 | 700 GAS CF8M L/LOCK | DN15 | 1/2" | -20 | 160 | 140 | 2030 | Threaded | 700 | BALL VALVE FF THREADED STAINLESS STEEL AISI 316 2-way full bore ball valve FF threaded Iso 7/1 Rp Body, end connection and ball stainless steel ASTM a351-CF8M, stem A479-Tp316 ISO pad according to ISO 5211 Ball seats PTFE Stem o-ring FKM With locking device (Padlock excluded) Low emission construction (T.A. Luft). | On request |  |  |  | FKM | Stainless steel | Two-Piece Valve |  |  |  |  | SI |  |  | SI |  |  | No | Stainless steel
2 pcs | 70028905 | 700289 | 700 GAS CF8M L/LOCK | DN20 | 3/4" | -20 | 160 | 105 | 1522.5 | Threaded | 700 | BALL VALVE FF THREADED STAINLESS STEEL AISI 316 2-way full bore ball valve FF threaded Iso 7/1 Rp Body, end connection and ball stainless steel ASTM a351-CF8M, stem A479-Tp316 ISO pad according to ISO 5211 Ball seats PTFE Stem o-ring FKM With locking device (Padlock excluded) Low emission construction (T.A. Luft). | On request |  |  |  | FKM | Stainless steel | Two-Piece Valve |  |  |  |  | SI |  |  | SI |  |  | No | Stainless steel
2 pcs | 70028906 | 700289 | 700 GAS CF8M L/LOCK | DN25 | 1" | -20 | 160 | 105 | 1522.5 | Threaded | 700 | BALL VALVE FF THREADED STAINLESS STEEL AISI 316 2-way full bore ball valve FF threaded Iso 7/1 Rp Body, end connection and ball stainless steel ASTM a351-CF8M, stem A479-Tp316 ISO pad according to ISO 5211 Ball seats PTFE Stem o-ring FKM With locking device (Padlock excluded) Low emission construction (T.A. Luft). | On request |  |  |  | FKM | Stainless steel | Two-Piece Valve |  |  |  |  | SI |  |  | SI |  |  | No | Stainless steel
2 pcs | 70028908 | 700289 | 700 GAS CF8M L/LOCK | DN40 | 1"1/2 | -20 | 160 | 64 | 928 | Threaded | 700 | BALL VALVE FF THREADED STAINLESS STEEL AISI 316 2-way full bore ball valve FF threaded Iso 7/1 Rp Body, end connection and ball stainless steel ASTM a351-CF8M, stem A479-Tp316 ISO pad according to ISO 5211 Ball seats PTFE Stem o-ring FKM With locking device (Padlock excluded) Low emission construction (T.A. Luft). | On request |  |  |  | FKM | Stainless steel | Two-Piece Valve |  |  |  |  | SI |  |  | SI |  |  | No | Stainless steel
2 pcs | 70028912 | 700289 | 700 GAS CF8M L/LOCK | DN65 | 2"1/2 | -20 | 160 | 25 | 362.5 | Threaded | 700 | BALL VALVE FF THREADED STAINLESS STEEL AISI 316 2-way full bore ball valve FF threaded Iso 7/1 Rp Body, end connection and ball stainless steel ASTM a351-CF8M, stem A479-Tp316 ISO pad according to ISO 5211 Ball seats PTFE Stem o-ring FKM With locking device (Padlock excluded) Low emission construction (T.A. Luft). | On request |  |  |  | FKM | Stainless steel | Two-Piece Valve |  |  |  |  | SI |  |  | SI |  |  | No | Stainless steel
2 pcs | 70028914 | 700289 | 700 GAS CF8M L/LOCK | DN80 | 3" | -20 | 160 | 25 | 362.5 | Threaded | 700 | BALL VALVE FF THREADED STAINLESS STEEL AISI 316 2-way full bore ball valve FF threaded Iso 7/1 Rp Body, end connection and ball stainless steel ASTM a351-CF8M, stem A479-Tp316 ISO pad according to ISO 5211 Ball seats PTFE Stem o-ring FKM With locking device (Padlock excluded) Low emission construction (T.A. Luft). | On request |  |  |  | FKM | Stainless steel | Two-Piece Valve |  |  |  |  | SI |  |  | SI |  |  | No | Stainless steel
2 pcs | 70029205 | 700292 | 700 GAS CF8M LH | DN20 | 3/4" | -20 | 160 | 105 | 1522.5 | Threaded | 700 | BALL VALVE FF THREADED STAINLESS STEEL AISI 316 2-way full bore ball valve FF threaded Iso 7/1 Rp Body, end connection and ball stainless steel ASTM a351-CF8M, stem A479-Tp316 Ball seats PTFE ISO pad according to ISO 5211 Stem o-ring FKM With locking device (padlock excluded) Low emission construction (T.A. Luft). | On request |  |  |  | FKM | Stainless steel | Two-Piece Valve |  |  |  |  | SI |  |  | SI |  |  | No | Stainless steel
2 pcs | 70029206 | 700292 | 700 GAS CF8M LH | DN25 | 1" | -20 | 160 | 105 | 1522.5 | Threaded | 700 | BALL VALVE FF THREADED STAINLESS STEEL AISI 316 2-way full bore ball valve FF threaded Iso 7/1 Rp Body, end connection and ball stainless steel ASTM a351-CF8M, stem A479-Tp316 Ball seats PTFE ISO pad according to ISO 5211 Stem o-ring FKM With locking device (padlock excluded) Low emission construction (T.A. Luft). | On request |  |  |  | FKM | Stainless steel | Two-Piece Valve |  |  |  |  | SI |  |  | SI |  |  | No | Stainless steel
2 pcs | 70029404 | 700294 | 704 NPT CF8M EPDM | DN15 | 1/2" | -20 | 160 | 64 | 928 | Threaded | 704 | BALL VALVE FF THREADED STAINLESS STEEL AISI 316 2-way full bore ball valve FF threaded FF NPT B.1.20.1 Body, end connection and ball stainless steel ASTM A351-CF8M, stem A479-Tp316 Ball seats PTFE Stem O'ring: EPDM Lever with Legris branding | On request |  |  |  | EPDM | Stainless steel | Two-Piece Valve | [10 empty] | No | Stainless steel
2 pcs | 70029406 | 700294 | 704 NPT CF8M EPDM | DN25 | 1" | -20 | 160 | 40 | 580 | Threaded | 704 | BALL VALVE FF THREADED STAINLESS STEEL AISI 316 2-way full bore ball valve FF threaded FF NPT B.1.20.1 Body, end connection and ball stainless steel ASTM A351-CF8M, stem A479-Tp316 Ball seats PTFE Stem O'ring: EPDM Lever with Legris branding | On request |  |  |  | EPDM | Stainless steel | Two-Piece Valve | [10 empty] | No | Stainless steel
2 pcs | 70029407 | 700294 | 704 NPT CF8M EPDM | DN32 | 1"1/4 | -20 | 160 | 25 | 362.5 | Threaded | 704 | BALL VALVE FF THREADED STAINLESS STEEL AISI 316 2-way full bore ball valve FF threaded FF NPT B.1.20.1 Body, end connection and ball stainless steel ASTM A351-CF8M, stem A479-Tp316 Ball seats PTFE Stem O'ring: EPDM Lever with Legris branding | On request |  |  |  | EPDM | Stainless steel | Two-Piece Valve | [10 empty] | No | Stainless steel
2 pcs | 70029506 | 700295 | 705 GAS LCB | DN25 | 1" | -20 | 160 | 64 | 928 | Threaded | 705 | BALL VALVE FF THREADED BLUED CARBON STEEL 2-way full bore ball valve FF threaded ISO 7/1-Rp Body, end connection carbon steel ASTM A352-LCB Ball ASTM A351-CF8 and stem A479-Tp304 Ball seats PTFE ISO pad according to ISO 5211 Stem o-ring FKM Low emission construction (T.A. Luft). | On request |  |  |  | FKM | Carbon steel | Two-Piece Valve |  |  |  |  | SI |  |  | SI |  |  | Blued | Carbon steel
2 pcs | 70029704 | 700297 | 700 NPT CF8M PI | DN15 | 1/2" | -20 | 160 | 140 | 2030 | Threaded | 700 | BALL VALVE FF THREADED STAINLESS STEEL AISI 316 2-way full bore ball valve FF threaded NPT B.1.20.1 Body, end connection and ball stainless steel ASTM A351-CF8M, stem A479-Tp316 ISO pad according to ISO 5211 Ball seats PTFE Stem o-ring FKM Stem, lever, bolts and nuts in SS 316 Low emission construction (T.A. Luft). | On request |  |  |  | FKM | Stainless steel | Two-Piece Valve |  |  |  |  | SI |  |  | SI |  |  | No | Stainless steel
2 pcs | 70029706 | 700297 | 700 NPT CF8M PI | DN25 | 1" | -20 | 160 | 105 | 1522.5 | Threaded | 700 | BALL VALVE FF THREADED STAINLESS STEEL AISI 316 2-way full bore ball valve FF threaded NPT B.1.20.1 Body, end connection and ball stainless steel ASTM A351-CF8M, stem A479-Tp316 ISO pad according to ISO 5211 Ball seats PTFE Stem o-ring FKM Stem, lever, bolts and nuts in SS 316 Low emission construction (T.A. Luft). | On request |  |  |  | FKM | Stainless steel | Two-Piece Valve |  |  |  |  | SI |  |  | SI |  |  | No | Stainless steel
2 pcs | 70029802 | 700298 | 700 NPT CF8M EX OX | DN8 | 1/4" | -20 | 160 | 140 | 2030 | Threaded | 700 | BALL VALVE FF THREADED STAINLESS STEEL AISI 316 - FOR OXYGEN SERVICE - ANTISTATIC DEVICE 2-way full bore ball valve FF threaded NPT B.1.20.1 Body, end connection and ball stainless steel ASTM A351-CF8M, stem A479-Tp316 Ball seats PTFE + fiberglass ISO pad according to ISO 5211 Stem o-ring FKM Antistatic device (ATEX) Degreased for oxygen service Low emission construction (T.A. Luft). | On request |  |  |  | FKM | Stainless steel | Two-Piece Valve |  | SI |  |  | SI |  |  | SI |  |  | No | Stainless steel
2 pcs | 70029807 | 700298 | 700 NPT CF8M EX OX | DN32 | 1"1/4 | -20 | 160 | 64 | 928 | Threaded | 700 | BALL VALVE FF THREADED STAINLESS STEEL AISI 316 - FOR OXYGEN SERVICE - ANTISTATIC DEVICE 2-way full bore ball valve FF threaded NPT B.1.20.1 Body, end connection and ball stainless steel ASTM A351-CF8M, stem A479-Tp316 Ball seats PTFE + fiberglass ISO pad according to ISO 5211 Stem o-ring FKM Antistatic device (ATEX) Degreased for oxygen service Low emission construction (T.A. Luft). | On request |  |  |  | FKM | Stainless steel | Two-Piece Valve |  | SI |  |  | SI |  |  | SI |  |  | No | Stainless steel
2 pcs | 70029906 | 700299 | 700 NPT CF8M VET EPDM PI LF | DN25 | 1" | -40 | 160 | 105 | 1522.5 | Threaded | 700 | BALL VALVE FF THREADED STAINLESS STEEL AISI 316 2-way full bore ball valve FF threaded NPT B.1.20.1 Body, end connection and ball stainless steel ASTM a351-CF8M, stem A479-Tp316 Ball seats PTFE + fiberglass ISO pad according to ISO 5211 Stem o-ring EPDM Stem, lever, bolts and nuts in stainless steel Low emission construction (T.A. Luft). | On request |  |  |  | EPDM | Stainless steel | Two-Piece Valve |  |  |  |  | SI |  |  | SI |  |  | No | Stainless steel
2 pcs | 70029908 | 700299 | 700 NPT CF8M VET EPDM PI LF | DN40 | 1"1/2 | -40 | 160 | 64 | 928 | Threaded | 700 | BALL VALVE FF THREADED STAINLESS STEEL AISI 316 2-way full bore ball valve FF threaded NPT B.1.20.1 Body, end connection and ball stainless steel ASTM a351-CF8M, stem A479-Tp316 Ball seats PTFE + fiberglass ISO pad according to ISO 5211 Stem o-ring EPDM Stem, lever, bolts and nuts in stainless steel Low emission construction (T.A. Luft). | On request |  |  |  | EPDM | Stainless steel | Two-Piece Valve |  |  |  |  | SI |  |  | SI |  |  | No | Stainless steel
2 pcs | 70030008 | 700300 | 705 GAS LCB VET VS01 | DN40 | 1"1/2 | -20 | 160 | 64 | 928 | Threaded | 705 | BALL VALVE FF THREADED BLUED CARBON STEEL 2-way full bore ball valve FF threaded ISO 7/1-Rp Body, end connection carbon steel ASTM A352-LCB Ball ASTM A351-CF8 / A479-Tp304 Stem A479-Tp304 Ball seats PTFE+fiberglass ISO pad according to ISO 5211 Stem o-ring FKM Low emission construction (T.A. Luft). | On request |  |  |  | FKM | Carbon steel | Two-Piece Valve |  |  |  |  | SI |  |  | SI |  |  | Blued | Carbon steel
2 pcs | 70030204 | 700302 | 700 GAS CF8M VET VS02 | DN15 | 1/2" | -20 | 160 | 140 | 2030 | Threaded | 700 | BALL VALVE FF THREADED STAINLESS STEEL AISI 316 2-way full bore ball valve FF threaded Iso 7/1 Rp Body, end connection and ball stainless steel ASTM a351-CF8M, stem A479-Tp316 Ball seats PTFE + fiberglass ISO pad according to ISO 5211 Stem o-ring FKM Low emission construction (T.A. Luft). | On request |  |  |  | FKM | Stainless steel | Two-Piece Valve |  |  |  |  | SI |  |  | SI |  |  | No | Stainless steel
2 pcs | 70030206 | 700302 | 700 GAS CF8M VET VS02 | DN25 | 1" | -20 | 160 | 105 | 1522.5 | Threaded | 700 | BALL VALVE FF THREADED STAINLESS STEEL AISI 316 2-way full bore ball valve FF threaded Iso 7/1 Rp Body, end connection and ball stainless steel ASTM a351-CF8M, stem A479-Tp316 Ball seats PTFE + fiberglass ISO pad according to ISO 5211 Stem o-ring FKM Low emission construction (T.A. Luft). | On request |  |  |  | FKM | Stainless steel | Two-Piece Valve |  |  |  |  | SI |  |  | SI |  |  | No | Stainless steel
2 pcs | 70030210 | 700302 | 700 GAS CF8M VET VS02 | DN50 | 2" | -20 | 160 | 64 | 928 | Threaded | 700 | BALL VALVE FF THREADED STAINLESS STEEL AISI 316 2-way full bore ball valve FF threaded Iso 7/1 Rp Body, end connection and ball stainless steel ASTM a351-CF8M, stem A479-Tp316 Ball seats PTFE + fiberglass ISO pad according to ISO 5211 Stem o-ring FKM Low emission construction (T.A. Luft). | On request |  |  |  | FKM | Stainless steel | Two-Piece Valve |  |  |  |  | SI |  |  | SI |  |  | No | Stainless steel
2 pcs | 70030405 | 700304 | 705 NPT LCB VET VS15 | DN20 | 3/4" | -20 | 160 | 64 | 928 | Threaded | 705 | BALL VALVE FF THREADED BLUED CARBON STEEL 2-way full bore ball valve FF threaded NPT B.1.20.1 Body, end connection carbon steel ASTM A352-LCB Ball ASTM A351-CF8 / A479-Tp304 Stem A479-Tp304 Ball seats PTFE+fiberglass ISO pad according to ISO 5211 Stem o-ring FKM Low emission construction (T.A. Luft). | On request |  |  |  | FKM | Carbon steel | Two-Piece Valve |  |  |  |  | SI |  |  | SI |  |  | Blued | Carbon steel
2 pcs | 70030408 | 700304 | 705 NPT LCB VET VS15 | DN40 | 1"1/2 | -20 | 160 | 64 | 928 | Threaded | 705 | BALL VALVE FF THREADED BLUED CARBON STEEL 2-way full bore ball valve FF threaded NPT B.1.20.1 Body, end connection carbon steel ASTM A352-LCB Ball ASTM A351-CF8 / A479-Tp304 Stem A479-Tp304 Ball seats PTFE+fiberglass ISO pad according to ISO 5211 Stem o-ring FKM Low emission construction (T.A. Luft). | On request |  |  |  | FKM | Carbon steel | Two-Piece Valve |  |  |  |  | SI |  |  | SI |  |  | Blued | Carbon steel
2 pcs | 70030804 | 700308 | 700 GAS CF8M EX OX | DN15 | 1/2" | -20 | 160 | 140 | 2030 | Threaded | 700 | BALL VALVE FF THREADED STAINLESS STEEL AISI 316 - FOR OXYGEN SERVICE - ANTISTATIC DEVICE 2-way full bore ball valve FF threaded Iso 7/1 Rp Body, end connection and ball stainless steel ASTM A351-CF8M, stem A479-Tp316 Ball seats PTFE + fiberglass ISO pad according to ISO 5211 Stem o-ring FKM Antistatic device (ATEX) Degreased for oxygen service Low emission construction (T.A. Luft). | On request |  |  |  | FKM | Stainless steel | Two-Piece Valve |  | SI |  |  | SI |  |  | SI |  |  | No | Stainless steel
2 pcs | 70030912 | 700309 | 700 GAS CF8M FFKM EX | DN65 | 2"1/2 | -20 | 160 | 25 | 362.5 | Threaded | 700 | BALL VALVE FF THREADED STAINLESS STEEL AISI 316 - ANTISTATIC DEVICE 2-way full bore ball valve FF threaded Iso 7/1 Rp Body, end connection and ball stainless steel ASTM A351-CF8M, stem A479-Tp316 Ball seats PTFE ISO pad according to ISO 5211 Stem o-ring FFKM Antistatic device (ATEX) Low emission construction (T.A. Luft). | On request |  |  |  | FFKM | Stainless steel | Two-Piece Valve |  | SI |  |  | SI |  |  | SI |  |  | No | Stainless steel
2 pcs | 70030914 | 700309 | 700 GAS CF8M FFKM EX | DN80 | 3" | -20 | 160 | 25 | 362.5 | Threaded | 700 | BALL VALVE FF THREADED STAINLESS STEEL AISI 316 - ANTISTATIC DEVICE 2-way full bore ball valve FF threaded Iso 7/1 Rp Body, end connection and ball stainless steel ASTM A351-CF8M, stem A479-Tp316 Ball seats PTFE ISO pad according to ISO 5211 Stem o-ring FFKM Antistatic device (ATEX) Low emission construction (T.A. Luft). | On request |  |  |  | FFKM | Stainless steel | Two-Piece Valve |  | SI |  |  | SI |  |  | SI |  |  | No | Stainless steel
2 pcs | 70031006 | 700310 | 700 ISO228 CF8M EX | DN25 | 1" | -20 | 160 | 105 | 1522.5 | Threaded | 700 | BALL VALVE FF THREADED STAINLESS STEEL AISI 316 - FIRE SAFE TESTED + ANTISTATIC DEVICE 2-way full bore ball valve FF threaded Iso 228/1-G Body, end connection and ball stainless steel ASTM A351-CF8M, stem A479-Tp316 Ball seats PTFE ISO pad according to ISO 5211 Stem o-ring FKM Antistatic device (ATEX) Fire Safe certified acc. to BS 6755 part 2 Low emission construction (T.A. Luft). | On request |  |  |  | FKM | Stainless steel | Two-Piece Valve |  | SI | SI |  | SI |  |  | SI |  |  | No | Stainless steel
2 pcs | 70031010 | 700310 | 700 ISO228 CF8M EX | DN50 | 2" | -20 | 160 | 64 | 928 | Threaded | 700 | BALL VALVE FF THREADED STAINLESS STEEL AISI 316 - FIRE SAFE TESTED + ANTISTATIC DEVICE 2-way full bore ball valve FF threaded Iso 228/1-G Body, end connection and ball stainless steel ASTM A351-CF8M, stem A479-Tp316 Ball seats PTFE ISO pad according to ISO 5211 Stem o-ring FKM Antistatic device (ATEX) Fire Safe certified acc. to BS 6755 part 2 Low emission construction (T.A. Luft). | On request |  |  |  | FKM | Stainless steel | Two-Piece Valve |  | SI | SI |  | SI |  |  | SI |  |  | No | Stainless steel
2 pcs | 70031106 | 700311 | 700 GAS CF8M CARB FFKM EX | DN25 | 1" | -20 | 200 | 105 | 1522.5 | Threaded | 700 | BALL VALVE FF THREADED STAINLESS STEEL AISI 316 - ANTISTATIC DEVICE 2-way full bore ball valve FF threaded Iso 7/1 Rp Body, end connection and ball stainless steel ASTM a351-CF8M, stem A479-Tp316 Ball seats PTFE + carbographite ISO pad according to ISO 5211 Stem o-ring FFKM Antistatic device (ATEX) Low emission construction (T.A. Luft). | On request |  |  |  | FFKM | Stainless steel | Two-Piece Valve |  | SI |  |  | SI |  |  | SI |  |  | No | Stainless steel
2 pcs | 70031106V9 | 700311V9 | 700 GAS CF8M CARB FFKM V90 EX | DN25 | 1" | -20 | 200 | 105 | 1522.5 | Threaded | 700 | CONTROL BALL VALVE FF THREADED STAINLESS STEEL AISI 316 - ANTISTATIC DEVICE 2-way control ball valve valve FF threaded Iso 7/1 Rp Body, end connection and ball stainless steel ASTM A351-CF8M, stem A479-Tp316 V-BALL 90°, unidirectional Ball seats PTFE + carbographite ISO pad according to ISO 5211 Stem o-ring FFKM. Antistatic device (ATEX) Low emission construction (T.A. Luft). | On request |  |  |  | FFKM | Stainless steel | Two-Piece Valve |  | SI |  |  | SI |  |  | SI |  |  | No | Stainless steel | Control
2 pcs | 70031107 | 700311 | 700 GAS CF8M CARB FFKM EX | DN32 | 1"1/4 | -20 | 200 | 64 | 928 | Threaded | 700 | BALL VALVE FF THREADED STAINLESS STEEL AISI 316 - ANTISTATIC DEVICE 2-way full bore ball valve FF threaded Iso 7/1 Rp Body, end connection and ball stainless steel ASTM a351-CF8M, stem A479-Tp316 Ball seats PTFE + carbographite ISO pad according to ISO 5211 Stem o-ring FFKM Antistatic device (ATEX) Low emission construction (T.A. Luft). | On request |  |  |  | FFKM | Stainless steel | Two-Piece Valve |  | SI |  |  | SI |  |  | SI |  |  | No | Stainless steel
2 pcs | 70031110 | 700311 | 700 GAS CF8M CARB FFKM EX | DN50 | 2" | -20 | 200 | 64 | 928 | Threaded | 700 | BALL VALVE FF THREADED STAINLESS STEEL AISI 316 - ANTISTATIC DEVICE 2-way full bore ball valve FF threaded Iso 7/1 Rp Body, end connection and ball stainless steel ASTM a351-CF8M, stem A479-Tp316 Ball seats PTFE + carbographite ISO pad according to ISO 5211 Stem o-ring FFKM Antistatic device (ATEX) Low emission construction (T.A. Luft). | On request |  |  |  | FFKM | Stainless steel | Two-Piece Valve |  | SI |  |  | SI |  |  | SI |  |  | No | Stainless steel
2 pcs | 70031114 | 700311 | 700 GAS CF8M CARB FFKM EX | DN80 | 3" | -20 | 200 | 25 | 362.5 | Threaded | 700 | BALL VALVE FF THREADED STAINLESS STEEL AISI 316 - ANTISTATIC DEVICE 2-way full bore ball valve FF threaded Iso 7/1 Rp Body, end connection and ball stainless steel ASTM a351-CF8M, stem A479-Tp316 Ball seats PTFE + carbographite ISO pad according to ISO 5211 Stem o-ring FFKM Antistatic device (ATEX) Low emission construction (T.A. Luft). | On request |  |  |  | FFKM | Stainless steel | Two-Piece Valve |  | SI |  |  | SI |  |  | SI |  |  | No | Stainless steel
2 pcs | 70031203 | 700312 | 700 GAS CF8M FFKM EX OX FARF | DN10 | 3/8" | -20 | 160 | 140 | 2030 | Threaded | 700 | BALL VALVE FF THREADED STAINLESS STEEL AISI 316 WITH STAINLESS RED BUTTERFLY HAND LEVER 1/8" ÷1/2" - FOR OXYGEN SERVICE - ANTISTATIC DEVICE 2-way full bore ball valve FF threaded Iso 7/1 Rp Body, end connection and ball stainless steel ASTM A351-CF8M, stem A479-Tp316 Ball seats PTFE ISO pad according to ISO 5211 Stem o-ring FFKM. Antistatic device (ATEX) Degreased for oxygen service Low emission construction (T.A. Luft). | On request |  |  |  | FFKM | Stainless steel | Two-Piece Valve |  | SI |  |  | SI |  |  | SI |  |  | No | Stainless steel
2 pcs | 70031304 | 700313 | 703 GAS CF8M DEAD MAN | DN15 | 1/2" | -20 | 160 | 64 | 928 | Threaded | 703 | BALL VALVE FF THREADED STAINLESS STEEL AISI 316 DIRECT MOUNTING DEADMAN SPRING RETURN LEVER 2-way full bore ball valve FF threaded ISO 7/1-Rp Body, end connection and ball stainless steel ASTM A351-CF8M, stem A479-Tp316 Ball seats PTFE ISO pad according to ISO 5211 Stem o-ring: FKM | On request |  |  |  | FKM | Stainless steel | Two-Piece Valve |  | SI |  |  | SI | [5 empty] | No | Stainless steel
2 pcs | 70031305 | 700313 | 703 GAS CF8M DEAD MAN | DN20 | 3/4" | -20 | 160 | 64 | 928 | Threaded | 703 | BALL VALVE FF THREADED STAINLESS STEEL AISI 316 DIRECT MOUNTING DEADMAN SPRING RETURN LEVER 2-way full bore ball valve FF threaded ISO 7/1-Rp Body, end connection and ball stainless steel ASTM A351-CF8M, stem A479-Tp316 Ball seats PTFE ISO pad according to ISO 5211 Stem o-ring: FKM | On request |  |  |  | FKM | Stainless steel | Two-Piece Valve |  | SI |  |  | SI | [5 empty] | No | Stainless steel
2 pcs | 70031306 | 700313 | 703 GAS CF8M DEAD MAN | DN25 | 1" | -20 | 160 | 64 | 928 | Threaded | 703 | BALL VALVE FF THREADED STAINLESS STEEL AISI 316 DIRECT MOUNTING DEADMAN SPRING RETURN LEVER 2-way full bore ball valve FF threaded ISO 7/1-Rp Body, end connection and ball stainless steel ASTM A351-CF8M, stem A479-Tp316 Ball seats PTFE ISO pad according to ISO 5211 Stem o-ring: FKM | On request |  |  |  | FKM | Stainless steel | Two-Piece Valve |  | SI |  |  | SI | [5 empty] | No | Stainless steel
2 pcs | 70031307 | 700313 | 703 GAS CF8M DEAD MAN | DN32 | 1"1/4 | -20 | 160 | 64 | 928 | Threaded | 703 | BALL VALVE FF THREADED STAINLESS STEEL AISI 316 DIRECT MOUNTING DEADMAN SPRING RETURN LEVER 2-way full bore ball valve FF threaded ISO 7/1-Rp Body, end connection and ball stainless steel ASTM A351-CF8M, stem A479-Tp316 Ball seats PTFE ISO pad according to ISO 5211 Stem o-ring: FKM | On request |  |  |  | FKM | Stainless steel | Two-Piece Valve |  | SI |  |  | SI | [5 empty] | No | Stainless steel
2 pcs | 70031308 | 700313 | 703 GAS CF8M DEAD MAN | DN40 | 1"1/2 | -20 | 160 | 64 | 928 | Threaded | 703 | BALL VALVE FF THREADED STAINLESS STEEL AISI 316 DIRECT MOUNTING DEADMAN SPRING RETURN LEVER 2-way full bore ball valve FF threaded ISO 7/1-Rp Body, end connection and ball stainless steel ASTM A351-CF8M, stem A479-Tp316 Ball seats PTFE ISO pad according to ISO 5211 Stem o-ring: FKM | On request |  |  |  | FKM | Stainless steel | Two-Piece Valve |  | SI |  |  | SI | [5 empty] | No | Stainless steel
2 pcs | 70031310 | 700313 | 703 GAS CF8M DEAD MAN | DN50 | 2" | -20 | 160 | 64 | 928 | Threaded | 703 | BALL VALVE FF THREADED STAINLESS STEEL AISI 316 DIRECT MOUNTING DEADMAN SPRING RETURN LEVER 2-way full bore ball valve FF threaded ISO 7/1-Rp Body, end connection and ball stainless steel ASTM A351-CF8M, stem A479-Tp316 Ball seats PTFE ISO pad according to ISO 5211 Stem o-ring: FKM | On request |  |  |  | FKM | Stainless steel | Two-Piece Valve |  | SI |  |  | SI | [5 empty] | No | Stainless steel
2 pcs | 70031906 | 700319 | 700 GAS CF8M EPDM FC/PA | DN25 | 1" | -20 | 160 | 105 | 1522.5 | Threaded | 700 | BALL VALVE FF THREADED STAINLESS STEEL AISI 316 2-way full bore ball valve FF threaded Iso 7/1 Rp Body, end connection and ball stainless steel ASTM A351-CF8M, stem A479-Tp316 Ball with pressure relief hole upstream, unidirectional Ball seats PTFE ISO pad according to ISO 5211 Stem o-ring EPDM. Low emission construction (T.A. Luft). | On request |  |  |  | EPDM | Stainless steel | Two-Piece Valve |  |  |  |  | SI |  |  | SI |  |  | No | Stainless steel
2 pcs | 70032002 | 700320 | 700 NPT CF8M L/LOCK | DN8 | 1/4" | -20 | 160 | 140 | 2030 | Threaded | 700 | BALL VALVE FF THREADED STAINLESS STEEL AISI 316 2-way full bore ball valve FF threaded NPT B.1.20.1 Body, end connection and ball stainless steel ASTM A351-CF8M, stem A479-Tp316 ISO pad according to ISO 5211 Ball seats PTFE Stem o-ring FKM With locking device (Padlock excluded) Low emission construction (T.A. Luft). | On request |  |  |  | FKM | Stainless steel | Two-Piece Valve |  |  |  |  | SI |  |  | SI |  |  | No | Stainless steel
2 pcs | 70032003 | 700320 | 700 NPT CF8M L/LOCK | DN10 | 3/8" | -20 | 160 | 140 | 2030 | Threaded | 700 | BALL VALVE FF THREADED STAINLESS STEEL AISI 316 2-way full bore ball valve FF threaded NPT B.1.20.1 Body, end connection and ball stainless steel ASTM A351-CF8M, stem A479-Tp316 ISO pad according to ISO 5211 Ball seats PTFE Stem o-ring FKM With locking device (Padlock excluded) Low emission construction (T.A. Luft). | On request |  |  |  | FKM | Stainless steel | Two-Piece Valve |  |  |  |  | SI |  |  | SI |  |  | No | Stainless steel
2 pcs | 70032004 | 700320 | 700 NPT CF8M L/LOCK | DN15 | 1/2" | -20 | 160 | 140 | 2030 | Threaded | 700 | BALL VALVE FF THREADED STAINLESS STEEL AISI 316 2-way full bore ball valve FF threaded NPT B.1.20.1 Body, end connection and ball stainless steel ASTM A351-CF8M, stem A479-Tp316 ISO pad according to ISO 5211 Ball seats PTFE Stem o-ring FKM With locking device (Padlock excluded) Low emission construction (T.A. Luft). | On request |  |  |  | FKM | Stainless steel | Two-Piece Valve |  |  |  |  | SI |  |  | SI |  |  | No | Stainless steel
2 pcs | 70032005 | 700320 | 700 NPT CF8M L/LOCK | DN20 | 3/4" | -20 | 160 | 105 | 1522.5 | Threaded | 700 | BALL VALVE FF THREADED STAINLESS STEEL AISI 316 2-way full bore ball valve FF threaded NPT B.1.20.1 Body, end connection and ball stainless steel ASTM A351-CF8M, stem A479-Tp316 ISO pad according to ISO 5211 Ball seats PTFE Stem o-ring FKM With locking device (Padlock excluded) Low emission construction (T.A. Luft). | On request |  |  |  | FKM | Stainless steel | Two-Piece Valve |  |  |  |  | SI |  |  | SI |  |  | No | Stainless steel
2 pcs | 70032006 | 700320 | 700 NPT CF8M L/LOCK | DN25 | 1" | -20 | 160 | 105 | 1522.5 | Threaded | 700 | BALL VALVE FF THREADED STAINLESS STEEL AISI 316 2-way full bore ball valve FF threaded NPT B.1.20.1 Body, end connection and ball stainless steel ASTM A351-CF8M, stem A479-Tp316 ISO pad according to ISO 5211 Ball seats PTFE Stem o-ring FKM With locking device (Padlock excluded) Low emission construction (T.A. Luft). | On request |  |  |  | FKM | Stainless steel | Two-Piece Valve |  |  |  |  | SI |  |  | SI |  |  | No | Stainless steel
2 pcs | 70032007 | 700320 | 700 NPT CF8M L/LOCK | DN32 | 1"1/4 | -20 | 160 | 64 | 928 | Threaded | 700 | BALL VALVE FF THREADED STAINLESS STEEL AISI 316 2-way full bore ball valve FF threaded NPT B.1.20.1 Body, end connection and ball stainless steel ASTM A351-CF8M, stem A479-Tp316 ISO pad according to ISO 5211 Ball seats PTFE Stem o-ring FKM With locking device (Padlock excluded) Low emission construction (T.A. Luft). | On request |  |  |  | FKM | Stainless steel | Two-Piece Valve |  |  |  |  | SI |  |  | SI |  |  | No | Stainless steel
2 pcs | 70032008 | 700320 | 700 NPT CF8M L/LOCK | DN40 | 1"1/2 | -20 | 160 | 64 | 928 | Threaded | 700 | BALL VALVE FF THREADED STAINLESS STEEL AISI 316 2-way full bore ball valve FF threaded NPT B.1.20.1 Body, end connection and ball stainless steel ASTM A351-CF8M, stem A479-Tp316 ISO pad according to ISO 5211 Ball seats PTFE Stem o-ring FKM With locking device (Padlock excluded) Low emission construction (T.A. Luft). | On request |  |  |  | FKM | Stainless steel | Two-Piece Valve |  |  |  |  | SI |  |  | SI |  |  | No | Stainless steel
2 pcs | 70032010 | 700320 | 700 NPT CF8M L/LOCK | DN50 | 2" | -20 | 160 | 64 | 928 | Threaded | 700 | BALL VALVE FF THREADED STAINLESS STEEL AISI 316 2-way full bore ball valve FF threaded NPT B.1.20.1 Body, end connection and ball stainless steel ASTM A351-CF8M, stem A479-Tp316 ISO pad according to ISO 5211 Ball seats PTFE Stem o-ring FKM With locking device (Padlock excluded) Low emission construction (T.A. Luft). | On request |  |  |  | FKM | Stainless steel | Two-Piece Valve |  |  |  |  | SI |  |  | SI |  |  | No | Stainless steel
2 pcs | 70032012 | 700320 | 700 NPT CF8M L/LOCK | DN65 | 2"1/2 | -20 | 160 | 25 | 362.5 | Threaded | 700 | BALL VALVE FF THREADED STAINLESS STEEL AISI 316 2-way full bore ball valve FF threaded NPT B.1.20.1 Body, end connection and ball stainless steel ASTM A351-CF8M, stem A479-Tp316 ISO pad according to ISO 5211 Ball seats PTFE Stem o-ring FKM With locking device (Padlock excluded) Low emission construction (T.A. Luft). | On request |  |  |  | FKM | Stainless steel | Two-Piece Valve |  |  |  |  | SI |  |  | SI |  |  | No | Stainless steel
2 pcs | 70032104V36 | 700321V36 | 700 GAS CF8M CARB V30/60 L/C FS | DN15 | 1/2" | -20 | 160 | 140 | 2030 | Threaded | 700 | CONTROL BALL VALVE FF THREADED STAINLESS STEEL AISI 316 FIRE SAFE TESTED + ANTISTATIC DEVICE 2-way control ball valve valve FF threaded Iso 7/1 Rp V-BALL 30°/60°, unidirectional Body, end connection and ball stainless steel ASTM A351-CF8M, stem A479-Tp316 Ball seats PTFE + carbographite ISO pad according to ISO 5211 Stem o-ring FKM. Antistatic device (ATEX) Fire Safe certified acc. to BS 6755 part 2 With calibrated lever with opening and flow direction indication Low emission construction (T.A. Luft). | On request |  |  |  | FKM | Stainless steel | Two-Piece Valve |  | SI | SI |  | SI |  |  | SI |  |  | No | Stainless steel | Control
2 pcs | 70032106 | 700321 | 700 GAS CF8M CARB L/C FS | DN25 | 1" | -20 | 160 | 105 | 1522.5 | Threaded | 700 | CONTROL BALL VALVE FF THREADED STAINLESS STEEL AISI 316 - FIRE SAFE TESTED + ANTISTATIC DEVICE 2-way full bore ball valve FF threaded Iso 7/1 Rp Body, end connection and ball stainless steel ASTM A351-CF8M, stem A479-Tp316 Ball seats PTFE + carbographite ISO pad according to ISO 5211 Stem o-ring FKM. Antistatic device (ATEX) Fire Safe certified acc. to BS 6755 part 2 With calibrated lever with opening and flow direction indication Low emission construction (T.A. Luft). | On request |  |  |  | FKM | Stainless steel | Two-Piece Valve |  | SI | SI |  | SI |  |  | SI |  |  | No | Stainless steel
2 pcs | 70032106V36 | 700321V36 | 700 GAS CF8M CARB V30/60 L/C FS | DN25 | 1" | -20 | 160 | 105 | 1522.5 | Threaded | 700 | CONTROL BALL VALVE FF THREADED STAINLESS STEEL AISI 316 FIRE SAFE TESTED + ANTISTATIC DEVICE 2-way control ball valve valve FF threaded Iso 7/1 Rp V-BALL 30°/60°, unidirectional Body, end connection and ball stainless steel ASTM A351-CF8M, stem A479-Tp316 Ball seats PTFE + carbographite ISO pad according to ISO 5211 Stem o-ring FKM. Antistatic device (ATEX) Fire Safe certified acc. to BS 6755 part 2 With calibrated lever with opening and flow direction indication Low emission construction (T.A. Luft). | On request |  |  |  | FKM | Stainless steel | Two-Piece Valve |  | SI | SI |  | SI |  |  | SI |  |  | No | Stainless steel | Control
2 pcs | 70032202 | 700322 | 700 GAS CF8M CARB HNBR FC/PA EX | DN8 | 1/4" | -40 | 160 | 140 | 2030 | Threaded | 700 | BALL VALVE FF THREADED STAINLESS STEEL AISI 316 WITH STAINLESS RED BUTTERFLY HAND LEVER 1/8" ÷1/2" - ANTISTATIC DEVICE 2-way full bore ball valve FF threaded Iso 7/1 Rp Body, end connection and ball stainless steel ASTM a351-CF8M, stem A479-Tp316 Ball with pressure relief hole upstream, unidirectional Ball seats PTFE + carbographite ISO pad according to ISO 5211 Stem o-ring HNBR. Antistatic device (ATEX) Low emission construction (T.A. Luft). | On request |  |  |  | HNBR | Stainless steel | Two-Piece Valve |  | SI |  |  | SI |  |  | SI |  |  | No | Stainless steel
2 pcs | 70032204 | 700322 | 700 GAS CF8M CARB HNBR FC/PA EX | DN15 | 1/2" | -40 | 160 | 140 | 2030 | Threaded | 700 | BALL VALVE FF THREADED STAINLESS STEEL AISI 316 WITH STAINLESS RED BUTTERFLY HAND LEVER 1/8" ÷1/2" - ANTISTATIC DEVICE 2-way full bore ball valve FF threaded Iso 7/1 Rp Body, end connection and ball stainless steel ASTM a351-CF8M, stem A479-Tp316 Ball with pressure relief hole upstream, unidirectional Ball seats PTFE + carbographite ISO pad according to ISO 5211 Stem o-ring HNBR. Antistatic device (ATEX) Low emission construction (T.A. Luft). | On request |  |  |  | HNBR | Stainless steel | Two-Piece Valve |  | SI |  |  | SI |  |  | SI |  |  | No | Stainless steel
2 pcs | 70032305 | 700323 | 705 GAS LCB L/LOCK | DN20 | 3/4" | -20 | 160 | 64 | 928 | Threaded | 705 | BALL VALVE FF THREADED BLUED CARBON STEEL 2-way full bore ball valve FF threaded ISO 7/1-Rp Body, end connection carbon steel ASTM A352-LCB Ball ASTM A351-CF8 / A479-Tp304 Stem A479-Tp304 Ball seats PTFE ISO pad according to ISO 5211 Stem o-ring FKM With locking device (Padlock excluded) Low emission construction (T.A. Luft). | On request |  |  |  | FKM | Carbon steel | Two-Piece Valve |  |  |  |  | SI |  |  | SI |  |  | Blued | Carbon steel
2 pcs | 70032306 | 700323 | 705 GAS LCB L/LOCK | DN25 | 1" | -20 | 160 | 64 | 928 | Threaded | 705 | BALL VALVE FF THREADED BLUED CARBON STEEL 2-way full bore ball valve FF threaded ISO 7/1-Rp Body, end connection carbon steel ASTM A352-LCB Ball ASTM A351-CF8 / A479-Tp304 Stem A479-Tp304 Ball seats PTFE ISO pad according to ISO 5211 Stem o-ring FKM With locking device (Padlock excluded) Low emission construction (T.A. Luft). | On request |  |  |  | FKM | Carbon steel | Two-Piece Valve |  |  |  |  | SI |  |  | SI |  |  | Blued | Carbon steel
2 pcs | 70032308 | 700323 | 705 GAS LCB L/LOCK | DN40 | 1"1/2 | -20 | 160 | 64 | 928 | Threaded | 705 | BALL VALVE FF THREADED BLUED CARBON STEEL 2-way full bore ball valve FF threaded ISO 7/1-Rp Body, end connection carbon steel ASTM A352-LCB Ball ASTM A351-CF8 / A479-Tp304 Stem A479-Tp304 Ball seats PTFE ISO pad according to ISO 5211 Stem o-ring FKM With locking device (Padlock excluded) Low emission construction (T.A. Luft). | On request |  |  |  | FKM | Carbon steel | Two-Piece Valve |  |  |  |  | SI |  |  | SI |  |  | Blued | Carbon steel
2 pcs | 70032310 | 700323 | 705 GAS LCB L/LOCK | DN50 | 2" | -20 | 160 | 64 | 928 | Threaded | 705 | BALL VALVE FF THREADED BLUED CARBON STEEL 2-way full bore ball valve FF threaded ISO 7/1-Rp Body, end connection carbon steel ASTM A352-LCB Ball ASTM A351-CF8 / A479-Tp304 Stem A479-Tp304 Ball seats PTFE ISO pad according to ISO 5211 Stem o-ring FKM With locking device (Padlock excluded) Low emission construction (T.A. Luft). | On request |  |  |  | FKM | Carbon steel | Two-Piece Valve |  |  |  |  | SI |  |  | SI |  |  | Blued | Carbon steel
2 pcs | 70032405 | 700324 | 700 NPT CF8M VET EPDM FC/PA | DN20 | 3/4" | -40 | 160 | 105 | 1522.5 | Threaded | 700 | BALL VALVE FF THREADED STAINLESS STEEL AISI 316 2-way full bore ball valve FF threaded NPT B.1.20.1 Body, end connection and ball stainless steel ASTM A351-CF8M, stem A479-Tp316 Ball with pressure relief hole upstream, unidirectional Ball seats PTFE + fiberglass ISO pad according to ISO 5211 Stem o-ring EPDM Low emission construction (T.A. Luft). | On request |  |  |  | EPDM | Stainless steel | Two-Piece Valve |  |  |  |  | SI |  |  | SI |  |  | No | Stainless steel
2 pcs | 70032714 | 700327 | 700 GAS CF8M FFKM EX PI | DN80 | 3" | -20 | 160 | 25 | 362.5 | Threaded | 700 | BALL VALVE FF THREADED STAINLESS STEEL AISI 316 - ANTISTATIC DEVICE 2-way full bore ball valve FF threaded Iso 7/1 Rp Body, end connection and ball stainless steel ASTM A351-CF8M, stem A479-Tp316 ISO pad according to ISO 5211 Ball seats PTFE Stem o-ring FFKM Antistatic device (ATEX) Stem, lever, bolts and nuts in stainless steel Low emission construction (T.A. Luft). | On request |  |  |  | FFKM | Stainless steel | Two-Piece Valve |  | SI |  |  | SI |  |  | SI |  |  | No | Stainless steel
2 pcs | 70032804 | 700328 | 703 NPT CF8M DEAD MAN | DN15 | 1/2" | -20 | 160 | 64 | 928 | Threaded | 703 | BALL VALVE FF THREADED STAINLESS STEEL AISI 316 DIRECT MOUNTING DEADMAN SPRING RETURN LEVER 2-way full bore ball valve FF threaded NPT B.1.20.1 Body, end connection and ball stainless steel ASTM A351-CF8M, stem A479-Tp316 Ball seats PTFE ISO pad according to ISO 5211 Stem o-ring: FKM | On request |  |  |  | FKM | Stainless steel | Two-Piece Valve |  | SI |  |  | SI | [5 empty] | No | Stainless steel
2 pcs | 70032805 | 700328 | 703 NPT CF8M DEAD MAN | DN20 | 3/4" | -20 | 160 | 64 | 928 | Threaded | 703 | BALL VALVE FF THREADED STAINLESS STEEL AISI 316 DIRECT MOUNTING DEADMAN SPRING RETURN LEVER 2-way full bore ball valve FF threaded NPT B.1.20.1 Body, end connection and ball stainless steel ASTM A351-CF8M, stem A479-Tp316 Ball seats PTFE ISO pad according to ISO 5211 Stem o-ring: FKM | On request |  |  |  | FKM | Stainless steel | Two-Piece Valve |  | SI |  |  | SI | [5 empty] | No | Stainless steel
2 pcs | 70032806 | 700328 | 703 NPT CF8M DEAD MAN | DN25 | 1" | -20 | 160 | 64 | 928 | Threaded | 703 | BALL VALVE FF THREADED STAINLESS STEEL AISI 316 DIRECT MOUNTING DEADMAN SPRING RETURN LEVER 2-way full bore ball valve FF threaded NPT B.1.20.1 Body, end connection and ball stainless steel ASTM A351-CF8M, stem A479-Tp316 Ball seats PTFE ISO pad according to ISO 5211 Stem o-ring: FKM | On request |  |  |  | FKM | Stainless steel | Two-Piece Valve |  | SI |  |  | SI | [5 empty] | No | Stainless steel
2 pcs | 70032901 | 700329 | 700 GAS CF8M CARB EPDM FC/PA EX | DN6 | 1/8" | -40 | 160 | 140 | 2030 | Threaded | 700 | BALL VALVE FF THREADED STAINLESS STEEL AISI 316 - ANTISTATIC DEVICE 2-way full bore ball valve FF threaded Iso 7/1 Rp Body, end connection and ball stainless steel ASTM a351-CF8M, stem A479-Tp316 Ball with pressure relief hole upstream, unidirectional ISO pad according to ISO 5211 Ball seats PTFE + carbographite Stem o-ring EPDM Antistatic device (ATEX) Low emission construction (T.A. Luft). | On request |  |  |  | EPDM | Stainless steel | Two-Piece Valve |  | SI |  |  | SI |  |  | SI |  |  | No | Stainless steel
2 pcs | 70032910 | 700329 | 700 GAS CF8M CARB EPDM FC/PA EX | DN50 | 2" | -40 | 160 | 64 | 928 | Threaded | 700 | BALL VALVE FF THREADED STAINLESS STEEL AISI 316 - ANTISTATIC DEVICE 2-way full bore ball valve FF threaded Iso 7/1 Rp Body, end connection and ball stainless steel ASTM a351-CF8M, stem A479-Tp316 Ball with pressure relief hole upstream, unidirectional ISO pad according to ISO 5211 Ball seats PTFE + carbographite Stem o-ring EPDM Antistatic device (ATEX) Low emission construction (T.A. Luft). | On request |  |  |  | EPDM | Stainless steel | Two-Piece Valve |  | SI |  |  | SI |  |  | SI |  |  | No | Stainless steel
2 pcs | 70033204 | 700332 | 700 NPT CF8M FFKM EX | DN15 | 1/2" | -20 | 160 | 140 | 2030 | Threaded | 700 | BALL VALVE FF THREADED STAINLESS STEEL AISI 316 - ANTISTATIC DEVICE 2-way full bore ball valve FF threaded NPT B.1.20.1 Body, end connection and ball stainless steel ASTM A351-CF8M, stem A479-Tp316 Ball seats PTFE ISO pad according to ISO 5211 Stem o-ring FFKM Antistatic device (ATEX) Low emission construction (T.A. Luft). | On request |  |  |  | FFKM | Stainless steel | Two-Piece Valve |  | SI |  |  | SI |  |  | SI |  |  | No | Stainless steel
2 pcs | 70033206 | 700332 | 700 NPT CF8M FFKM EX | DN25 | 1" | -20 | 160 | 105 | 1522.5 | Threaded | 700 | BALL VALVE FF THREADED STAINLESS STEEL AISI 316 - ANTISTATIC DEVICE 2-way full bore ball valve FF threaded NPT B.1.20.1 Body, end connection and ball stainless steel ASTM A351-CF8M, stem A479-Tp316 Ball seats PTFE ISO pad according to ISO 5211 Stem o-ring FFKM Antistatic device (ATEX) Low emission construction (T.A. Luft). | On request |  |  |  | FFKM | Stainless steel | Two-Piece Valve |  | SI |  |  | SI |  |  | SI |  |  | No | Stainless steel
2 pcs | 70033404 | 700334 | 705 NPT LCB CARB MFQ | DN15 | 1/2" | -40 | 160 | 64 | 928 | Threaded | 705 | BALL VALVE FF THREADED BLUED CARBON STEEL 2-way full bore ball valve FF threaded NPT B.1.20.1 Body, end connection carbon steel ASTM A352-LCB Ball ASTM A351-CF8 / A479-Tp304 Stem A479-Tp304 Ball seats PTFE+carbographite ISO pad according to ISO 5211 Stem o-ring MFQ Low emission construction (T.A. Luft). | On request |  |  |  | MFQ | Carbon steel | Two-Piece Valve |  |  |  |  | SI |  |  | SI |  |  | Blued | Carbon steel
2 pcs | 70033504 | 700335 | 700 NPT CF8M CARB MFQ | DN15 | 1/2" | -60 | 200 | 140 | 2030 | Threaded | 700 | BALL VALVE FF THREADED STAINLESS STEEL AISI 316 2-way full bore ball valve FF threaded NPT B.1.20.1 Body, end connection and ball stainless steel ASTM A351-CF8M, stem A479-Tp316 Ball seats PTFE + carbographite ISO pad according to ISO 5211 Stem o-ring MFQ Low emission construction (T.A. Luft). | On request |  |  |  | MFQ | Stainless steel | Two-Piece Valve |  |  |  |  | SI |  |  | SI |  |  | No | Stainless steel
2 pcs | 70033710V36 | 700337V36 | 703 NPT CF8M 2530 V30/60 | DN50 | 2" | -20 | 160 | 64 | 928 | Threaded | 703 | CONTROL BALL VALVE FF THREADED STAINLESS STEEL AISI 316 DIRECT MOUNTING 2-way control ball valve FF threaded NPT B.1.20.1 Body, end connection and ball stainless steel ASTM A351-CF8M, stem A479-Tp316 V-BALL 30°/60°, unidirectional Specials Ball seats in PTFE - 2530 type ISO pad according to ISO 5211 Stem o-ring: FKM Antistatic devide (ATEX) | On request |  |  |  | FKM | Stainless steel | Two-Piece Valve |  | SI |  |  | SI | [5 empty] | No | Stainless steel | Control
2 pcs | 70033902 | 700339 | 705 NPT LCB L/LOCK | DN8 | 1/4" | -20 | 160 | 64 | 928 | Threaded | 705 | BALL VALVE FF THREADED BLUED CARBON STEEL 2-way full bore ball valve FF threaded NPT B.1.20.1 Body, end connection carbon steel ASTM A352-LCB Ball ASTM A351-CF8 / A479-Tp304 Stem A479-Tp304 Ball seats PTFE ISO pad according to ISO 5211 Stem o-ring FKM With locking device (Padlock excluded) Low emission construction (T.A. Luft). | On request |  |  |  | FKM | Carbon steel | Two-Piece Valve |  |  |  |  | SI |  |  | SI |  |  | Blued | Carbon steel
2 pcs | 70033903 | 700339 | 705 NPT LCB L/LOCK | DN10 | 3/8" | -20 | 160 | 64 | 928 | Threaded | 705 | BALL VALVE FF THREADED BLUED CARBON STEEL 2-way full bore ball valve FF threaded NPT B.1.20.1 Body, end connection carbon steel ASTM A352-LCB Ball ASTM A351-CF8 / A479-Tp304 Stem A479-Tp304 Ball seats PTFE ISO pad according to ISO 5211 Stem o-ring FKM With locking device (Padlock excluded) Low emission construction (T.A. Luft). | On request |  |  |  | FKM | Carbon steel | Two-Piece Valve |  |  |  |  | SI |  |  | SI |  |  | Blued | Carbon steel
2 pcs | 70033904 | 700339 | 705 NPT WCB L/LOCK | DN15 | 1/2" | -20 | 160 | 64 | 928 | Threaded | 705 | BALL VALVE FF THREADED BLUED CARBON STEEL 2-way full bore ball valve FF threaded NPT B.1.20.1 Body, end connection carbon steel ASTM A352-LCB Ball ASTM A351-CF8 / A479-Tp304 Stem A479-Tp304 Ball seats PTFE ISO pad according to ISO 5211 Stem o-ring FKM With locking device (Padlock excluded) Low emission construction (T.A. Luft). | On request |  |  |  | FKM | Carbon steel | Two-Piece Valve |  |  |  |  | SI |  |  | SI |  |  | Blued | Carbon steel
2 pcs | 70033905 | 700339 | 705 NPT LCB L/LOCK | DN20 | 3/4" | -20 | 160 | 64 | 928 | Threaded | 705 | BALL VALVE FF THREADED BLUED CARBON STEEL 2-way full bore ball valve FF threaded NPT B.1.20.1 Body, end connection carbon steel ASTM A352-LCB Ball ASTM A351-CF8 / A479-Tp304 Stem A479-Tp304 Ball seats PTFE ISO pad according to ISO 5211 Stem o-ring FKM With locking device (Padlock excluded) Low emission construction (T.A. Luft). | On request |  |  |  | FKM | Carbon steel | Two-Piece Valve |  |  |  |  | SI |  |  | SI |  |  | Blued | Carbon steel
2 pcs | 70033906 | 700339 | 705 NPT LCB L/LOCK | DN25 | 1" | -20 | 160 | 64 | 928 | Threaded | 705 | BALL VALVE FF THREADED BLUED CARBON STEEL 2-way full bore ball valve FF threaded NPT B.1.20.1 Body, end connection carbon steel ASTM A352-LCB Ball ASTM A351-CF8 / A479-Tp304 Stem A479-Tp304 Ball seats PTFE ISO pad according to ISO 5211 Stem o-ring FKM With locking device (Padlock excluded) Low emission construction (T.A. Luft). | On request |  |  |  | FKM | Carbon steel | Two-Piece Valve |  |  |  |  | SI |  |  | SI |  |  | Blued | Carbon steel
2 pcs | 70033907 | 700339 | 705 NPT LCB L/LOCK | DN32 | 1"1/4 | -20 | 160 | 64 | 928 | Threaded | 705 | BALL VALVE FF THREADED BLUED CARBON STEEL 2-way full bore ball valve FF threaded NPT B.1.20.1 Body, end connection carbon steel ASTM A352-LCB Ball ASTM A351-CF8 / A479-Tp304 Stem A479-Tp304 Ball seats PTFE ISO pad according to ISO 5211 Stem o-ring FKM With locking device (Padlock excluded) Low emission construction (T.A. Luft). | On request |  |  |  | FKM | Carbon steel | Two-Piece Valve |  |  |  |  | SI |  |  | SI |  |  | Blued | Carbon steel
2 pcs | 70033908 | 700339 | 705 NPT LCB L/LOCK | DN40 | 1"1/2 | -20 | 160 | 64 | 928 | Threaded | 705 | BALL VALVE FF THREADED BLUED CARBON STEEL 2-way full bore ball valve FF threaded NPT B.1.20.1 Body, end connection carbon steel ASTM A352-LCB Ball ASTM A351-CF8 / A479-Tp304 Stem A479-Tp304 Ball seats PTFE ISO pad according to ISO 5211 Stem o-ring FKM With locking device (Padlock excluded) Low emission construction (T.A. Luft). | On request |  |  |  | FKM | Carbon steel | Two-Piece Valve |  |  |  |  | SI |  |  | SI |  |  | Blued | Carbon steel
2 pcs | 70033910 | 700339 | 705 NPT LCB L/LOCK | DN50 | 2" | -20 | 160 | 64 | 928 | Threaded | 705 | BALL VALVE FF THREADED BLUED CARBON STEEL 2-way full bore ball valve FF threaded NPT B.1.20.1 Body, end connection carbon steel ASTM A352-LCB Ball ASTM A351-CF8 / A479-Tp304 Stem A479-Tp304 Ball seats PTFE ISO pad according to ISO 5211 Stem o-ring FKM With locking device (Padlock excluded) Low emission construction (T.A. Luft). | On request |  |  |  | FKM | Carbon steel | Two-Piece Valve |  |  |  |  | SI |  |  | SI |  |  | Blued | Carbon steel
2 pcs | 70034002 | 700340 | 705 NPT LCB CARB FS L/LOCK | DN8 | 1/4" | -20 | 160 | 64 | 928 | Threaded | 705 | BALL VALVE FF THREADED BLUED CARBON STEEL - FIRE SAFE TESTED + ANTISTATIC DEVICE 2-way full bore ball valve FF threaded NPT B.1.20.1 Body, end connection carbon steel ASTM A352-LCB Ball ASTM A351-CF8 / A479-Tp304 Stem A479-Tp304 Ball seats PTFE+carbographite ISO pad according to ISO 5211 Stem o-ring FKM perox Antistatic device (ATEX) With locking device (Padlock excluded) Low emission construction (T.A. Luft). | On request |  |  |  | FKM | Carbon steel | Two-Piece Valve |  | SI | SI |  | SI |  |  | SI |  |  | Blued | Carbon steel
2 pcs | 70034003 | 700340 | 705 NPT LCB CARB FS L/LOCK | DN10 | 3/8" | -20 | 160 | 64 | 928 | Threaded | 705 | BALL VALVE FF THREADED BLUED CARBON STEEL - FIRE SAFE TESTED + ANTISTATIC DEVICE 2-way full bore ball valve FF threaded NPT B.1.20.1 Body, end connection carbon steel ASTM A352-LCB Ball ASTM A351-CF8 / A479-Tp304 Stem A479-Tp304 Ball seats PTFE+carbographite ISO pad according to ISO 5211 Stem o-ring FKM perox Antistatic device (ATEX) With locking device (Padlock excluded) Low emission construction (T.A. Luft). | On request |  |  |  | FKM | Carbon steel | Two-Piece Valve |  | SI | SI |  | SI |  |  | SI |  |  | Blued | Carbon steel
2 pcs | 70034004 | 700340 | 705 NPT WCB CARB FS L/LOCK | DN15 | 1/2" | -20 | 160 | 64 | 928 | Threaded | 705 | BALL VALVE FF THREADED BLUED CARBON STEEL - FIRE SAFE TESTED + ANTISTATIC DEVICE 2-way full bore ball valve FF threaded NPT B.1.20.1 Body, end connection carbon steel ASTM A352-LCB Ball ASTM A351-CF8 / A479-Tp304 Stem A479-Tp304 Ball seats PTFE+carbographite ISO pad according to ISO 5211 Stem o-ring FKM perox Antistatic device (ATEX) With locking device (Padlock excluded) Low emission construction (T.A. Luft). | On request |  |  |  | FKM | Carbon steel | Two-Piece Valve |  | SI | SI |  | SI |  |  | SI |  |  | Blued | Carbon steel
2 pcs | 70034005 | 700340 | 705 NPT LCB CARB FS L/LOCK | DN20 | 3/4" | -20 | 160 | 64 | 928 | Threaded | 705 | BALL VALVE FF THREADED BLUED CARBON STEEL - FIRE SAFE TESTED + ANTISTATIC DEVICE 2-way full bore ball valve FF threaded NPT B.1.20.1 Body, end connection carbon steel ASTM A352-LCB Ball ASTM A351-CF8 / A479-Tp304 Stem A479-Tp304 Ball seats PTFE+carbographite ISO pad according to ISO 5211 Stem o-ring FKM perox Antistatic device (ATEX) With locking device (Padlock excluded) Low emission construction (T.A. Luft). | On request |  |  |  | FKM | Carbon steel | Two-Piece Valve |  | SI | SI |  | SI |  |  | SI |  |  | Blued | Carbon steel
2 pcs | 70034006 | 700340 | 705 NPT LCB CARB FS L/LOCK | DN25 | 1" | -20 | 160 | 64 | 928 | Threaded | 705 | BALL VALVE FF THREADED BLUED CARBON STEEL - FIRE SAFE TESTED + ANTISTATIC DEVICE 2-way full bore ball valve FF threaded NPT B.1.20.1 Body, end connection carbon steel ASTM A352-LCB Ball ASTM A351-CF8 / A479-Tp304 Stem A479-Tp304 Ball seats PTFE+carbographite ISO pad according to ISO 5211 Stem o-ring FKM perox Antistatic device (ATEX) With locking device (Padlock excluded) Low emission construction (T.A. Luft). | On request |  |  |  | FKM | Carbon steel | Two-Piece Valve |  | SI | SI |  | SI |  |  | SI |  |  | Blued | Carbon steel
2 pcs | 70034007 | 700340 | 705 NPT LCB CARB FS L/LOCK | DN32 | 1"1/4 | -20 | 160 | 64 | 928 | Threaded | 705 | BALL VALVE FF THREADED BLUED CARBON STEEL - FIRE SAFE TESTED + ANTISTATIC DEVICE 2-way full bore ball valve FF threaded NPT B.1.20.1 Body, end connection carbon steel ASTM A352-LCB Ball ASTM A351-CF8 / A479-Tp304 Stem A479-Tp304 Ball seats PTFE+carbographite ISO pad according to ISO 5211 Stem o-ring FKM perox Antistatic device (ATEX) With locking device (Padlock excluded) Low emission construction (T.A. Luft). | On request |  |  |  | FKM | Carbon steel | Two-Piece Valve |  | SI | SI |  | SI |  |  | SI |  |  | Blued | Carbon steel
2 pcs | 70034008 | 700340 | 705 NPT LCB CARB FS L/LOCK | DN40 | 1"1/2 | -20 | 160 | 64 | 928 | Threaded | 705 | BALL VALVE FF THREADED BLUED CARBON STEEL - FIRE SAFE TESTED + ANTISTATIC DEVICE 2-way full bore ball valve FF threaded NPT B.1.20.1 Body, end connection carbon steel ASTM A352-LCB Ball ASTM A351-CF8 / A479-Tp304 Stem A479-Tp304 Ball seats PTFE+carbographite ISO pad according to ISO 5211 Stem o-ring FKM perox Antistatic device (ATEX) With locking device (Padlock excluded) Low emission construction (T.A. Luft). | On request |  |  |  | FKM | Carbon steel | Two-Piece Valve |  | SI | SI |  | SI |  |  | SI |  |  | Blued | Carbon steel
2 pcs | 70034010 | 700340 | 705 NPT LCB CARB FS L/LOCK | DN50 | 2" | -20 | 160 | 64 | 928 | Threaded | 705 | BALL VALVE FF THREADED BLUED CARBON STEEL - FIRE SAFE TESTED + ANTISTATIC DEVICE 2-way full bore ball valve FF threaded NPT B.1.20.1 Body, end connection carbon steel ASTM A352-LCB Ball ASTM A351-CF8 / A479-Tp304 Stem A479-Tp304 Ball seats PTFE+carbographite ISO pad according to ISO 5211 Stem o-ring FKM perox Antistatic device (ATEX) With locking device (Padlock excluded) Low emission construction (T.A. Luft). | On request |  |  |  | FKM | Carbon steel | Two-Piece Valve |  | SI | SI |  | SI |  |  | SI |  |  | Blued | Carbon steel
2 pcs | 70034105 | 700341 | 700 NPT CF8M VET MFQ EX PI | DN20 | 3/4" | -60 | 160 | 105 | 1522.5 | Threaded | 700 | BALL VALVE FF THREADED STAINLESS STEEL AISI 316 - ANTISTATIC DEVICE 2-way full bore ball valve FF threaded NPT B.1.20.1 Body, end connection and ball stainless steel ASTM A351-CF8M, stem A479-Tp316 ISO pad according to ISO 5211 Ball seats PTFE + fiberglass Stem o-ring MFQ Antistatic device (ATEX) Stem, lever, bolts and nuts in stainless steel Low emission construction (T.A. Luft). | On request |  |  |  | MFQ | Stainless steel | Two-Piece Valve |  | SI |  |  | SI |  |  | SI |  |  | No | Stainless steel
2 pcs | 70034106 | 700341 | 700 NPT CF8M VET MFQ EX PI | DN25 | 1" | -60 | 160 | 105 | 1522.5 | Threaded | 700 | BALL VALVE FF THREADED STAINLESS STEEL AISI 316 - ANTISTATIC DEVICE 2-way full bore ball valve FF threaded NPT B.1.20.1 Body, end connection and ball stainless steel ASTM A351-CF8M, stem A479-Tp316 ISO pad according to ISO 5211 Ball seats PTFE + fiberglass Stem o-ring MFQ Antistatic device (ATEX) Stem, lever, bolts and nuts in stainless steel Low emission construction (T.A. Luft). | On request |  |  |  | MFQ | Stainless steel | Two-Piece Valve |  | SI |  |  | SI |  |  | SI |  |  | No | Stainless steel
2 pcs | 70034207V9 | 700342V9 | 700 GAS CF8M CARB V90 FS L/C CAPP | DN32 | 1"1/4 | -20 | 160 | 64 | 928 | Threaded | 700 | CONTROL BALL VALVE FF THREADED STAINLESS STEEL AISI 316 FIRE SAFE TESTED + ANTISTATIC DEVICE 2-way control ball valve valve FF threaded Iso 7/1 Rp Body, end connection and ball stainless steel ASTM a351-CF8M, stem A479-Tp316 V-BALL 90°, unidirectional Ball seats PTFE + carbographite ISO pad according to ISO 5211 Stem o-ring FKM. Antistatic device (ATEX) Fire Safe certified acc. to BS 6755 part 2 Low emission construction (T.A. Luft). | On request |  |  |  | FKM | Stainless steel | Two-Piece Valve |  | SI | SI |  | SI |  |  | SI |  |  | No | Stainless steel | Control
2 pcs | 70034404 | 700344 | 705 NPT LCB CARB FS PI ZTRO | DN15 | 1/2" | -20 | 160 | 64 | 928 | Threaded | 705 | BALL VALVE FF THREADED ZINC-PLATED CARBON STEEL - FIRE SAFE TESTED + ANTISTATIC DEVICE 2-way full bore ball valve FF threaded NPT B.1.20.1 Body, end connection carbon steel ASTM A352-LCB Ball ASTM A351-CF8 / A479-Tp304 Stem A479-Tp304 Ball seats PTFE + carbographite ISO pad according to ISO 5211 Stem o-ring FKM perox Antistatic device (ATEX) Fire Safe certified acc. to BS 6755 part 2 Stem, lever, bolts and nuts in stainless steel Low emission construction (T.A. Luft). | On request |  |  |  | FKM | Carbon steel | Two-Piece Valve |  | SI | SI |  | SI |  |  | SI |  |  | Zinc-plated | Carbon steel
2 pcs | 70034507 | 700345 | 700 GAS CF8M VET MFQ | DN32 | 1"1/4 | -60 | 160 | 64 | 928 | Threaded | 700 | BALL VALVE FF THREADED STAINLESS STEEL AISI 316 2-way full bore ball valve FF threaded Iso 7/1 Rp Body, end connection and ball stainless steel ASTM a351-CF8M, stem A479-Tp316 ISO pad according to ISO 5211 Ball seats PTFE + fiberglass Stem o-ring MFQ Low emission construction (T.A. Luft). | On request |  |  |  | MFQ | Stainless steel | Two-Piece Valve |  |  |  |  | SI |  |  | SI |  |  | No | Stainless steel
2 pcs | 70034604V36 | 700346V36 | 703 NPT CF8M CARB V30/60 | DN15 | 1/2" | -20 | 160 | 64 | 928 | Threaded | 703 | CONTROL BALL VALVE FF THREADED STAINLESS STEEL AISI 316 DIRECT MOUNTING 2-way control ball valve FF threaded NPT B.1.20.1 Body, end connection and ball stainless steel ASTM A351-CF8M, stem A479-Tp316 V-BALL 30°/60°, unidirectional Ball seats PTFE+carbographite ISO pad according to ISO 5211 Stem o-ring: FKM perox Antistatic devide (ATEX) | On request |  |  |  | FKM | Stainless steel | Two-Piece Valve |  | SI |  |  | SI | [5 empty] | No | Stainless steel | Control
2 pcs | 70034604V6 | 700346V6 | 703 NPT CF8M CARB V60 | DN15 | 1/2" | -20 | 160 | 64 | 928 | Threaded | 703 | CONTROL BALL VALVE FF THREADED STAINLESS STEEL AISI 316 DIRECT MOUNTING 2-way control ball valve FF threaded NPT B.1.20.1 Body, end connection and ball stainless steel ASTM A351-CF8M, stem A479-Tp316 V-BALL 60°, unidirectional Ball seats PTFE+carbographite ISO pad according to ISO 5211 Stem o-ring: FKM perox Antistatic devide (ATEX) | On request |  |  |  | FKM | Stainless steel | Two-Piece Valve |  | SI |  |  | SI | [5 empty] | No | Stainless steel | Control
2 pcs | 70034604V9 | 700346V9 | 703 NPT CF8M CARB V90 | DN15 | 1/2" | -20 | 160 | 64 | 928 | Threaded | 703 | CONTROL BALL VALVE FF THREADED STAINLESS STEEL AISI 316 DIRECT MOUNTING 2-way control ball valve FF threaded NPT B.1.20.1 Body, end connection and ball stainless steel ASTM A351-CF8M, stem A479-Tp316 V-BALL 90°, unidirectional Ball seats PTFE+carbographite ISO pad according to ISO 5211 Stem o-ring: FKM perox Antistatic devide (ATEX) | On request |  |  |  | FKM | Stainless steel | Two-Piece Valve |  | SI |  |  | SI | [5 empty] | No | Stainless steel | Control
2 pcs | 70034605V36 | 700346V36 | 703 NPT CF8M CARB V30/60 | DN20 | 3/4" | -20 | 160 | 64 | 928 | Threaded | 703 | CONTROL BALL VALVE FF THREADED STAINLESS STEEL AISI 316 DIRECT MOUNTING 2-way control ball valve FF threaded NPT B.1.20.1 Body, end connection and ball stainless steel ASTM A351-CF8M, stem A479-Tp316 V-BALL 30°/60°, unidirectional Ball seats PTFE+carbographite ISO pad according to ISO 5211 Stem o-ring: FKM perox Antistatic devide (ATEX) | On request |  |  |  | FKM | Stainless steel | Two-Piece Valve |  | SI |  |  | SI | [5 empty] | No | Stainless steel | Control
2 pcs | 70034605V6 | 700346V6 | 703 NPT CF8M CARB V60 | DN20 | 3/4" | -20 | 160 | 64 | 928 | Threaded | 703 | CONTROL BALL VALVE FF THREADED STAINLESS STEEL AISI 316 DIRECT MOUNTING 2-way control ball valve FF threaded NPT B.1.20.1 Body, end connection and ball stainless steel ASTM A351-CF8M, stem A479-Tp316 V-BALL 60°, unidirectional Ball seats PTFE+carbographite ISO pad according to ISO 5211 Stem o-ring: FKM perox Antistatic devide (ATEX) | On request |  |  |  | FKM | Stainless steel | Two-Piece Valve |  | SI |  |  | SI | [5 empty] | No | Stainless steel | Control
2 pcs | 70034605V9 | 700346V9 | 703 NPT CF8M CARB V90 | DN20 | 3/4" | -20 | 160 | 64 | 928 | Threaded | 703 | CONTROL BALL VALVE FF THREADED STAINLESS STEEL AISI 316 DIRECT MOUNTING 2-way control ball valve FF threaded NPT B.1.20.1 Body, end connection and ball stainless steel ASTM A351-CF8M, stem A479-Tp316 V-BALL 90°, unidirectional Ball seats PTFE+carbographite ISO pad according to ISO 5211 Stem o-ring: FKM perox Antistatic devide (ATEX) | On request |  |  |  | FKM | Stainless steel | Two-Piece Valve |  | SI |  |  | SI | [5 empty] | No | Stainless steel | Control
2 pcs | 70034606V36 | 700346V36 | 703 NPT CF8M CARB V30/60 | DN25 | 1" | -20 | 160 | 64 | 928 | Threaded | 703 | CONTROL BALL VALVE FF THREADED STAINLESS STEEL AISI 316 DIRECT MOUNTING 2-way control ball valve FF threaded NPT B.1.20.1 Body, end connection and ball stainless steel ASTM A351-CF8M, stem A479-Tp316 V-BALL 30°/60°, unidirectional Ball seats PTFE+carbographite ISO pad according to ISO 5211 Stem o-ring: FKM perox Antistatic devide (ATEX) | On request |  |  |  | FKM | Stainless steel | Two-Piece Valve |  | SI |  |  | SI | [5 empty] | No | Stainless steel | Control
2 pcs | 70034606V6 | 700346V6 | 703 NPT CF8M CARB V60 | DN25 | 1" | -20 | 160 | 64 | 928 | Threaded | 703 | CONTROL BALL VALVE FF THREADED STAINLESS STEEL AISI 316 DIRECT MOUNTING 2-way control ball valve FF threaded NPT B.1.20.1 Body, end connection and ball stainless steel ASTM A351-CF8M, stem A479-Tp316 V-BALL 60°, unidirectional Ball seats PTFE+carbographite ISO pad according to ISO 5211 Stem o-ring: FKM perox Antistatic devide (ATEX) | On request |  |  |  | FKM | Stainless steel | Two-Piece Valve |  | SI |  |  | SI | [5 empty] | No | Stainless steel | Control
2 pcs | 70034606V9 | 700346V9 | 703 NPT CF8M CARB V90 | DN25 | 1" | -20 | 160 | 64 | 928 | Threaded | 703 | CONTROL BALL VALVE FF THREADED STAINLESS STEEL AISI 316 DIRECT MOUNTING 2-way control ball valve FF threaded NPT B.1.20.1 Body, end connection and ball stainless steel ASTM A351-CF8M, stem A479-Tp316 V-BALL 90°, unidirectional Ball seats PTFE+carbographite ISO pad according to ISO 5211 Stem o-ring: FKM perox Antistatic devide (ATEX) | On request |  |  |  | FKM | Stainless steel | Two-Piece Valve |  | SI |  |  | SI | [5 empty] | No | Stainless steel | Control
2 pcs | 70034607V36 | 700346V36 | 703 NPT CF8M CARB V30/60 | DN32 | 1"1/4 | -20 | 160 | 64 | 928 | Threaded | 703 | CONTROL BALL VALVE FF THREADED STAINLESS STEEL AISI 316 DIRECT MOUNTING 2-way control ball valve FF threaded NPT B.1.20.1 Body, end connection and ball stainless steel ASTM A351-CF8M, stem A479-Tp316 V-BALL 30°/60°, unidirectional Ball seats PTFE+carbographite ISO pad according to ISO 5211 Stem o-ring: FKM perox Antistatic devide (ATEX) | On request |  |  |  | FKM | Stainless steel | Two-Piece Valve |  | SI |  |  | SI | [5 empty] | No | Stainless steel | Control
2 pcs | 70034607V6 | 700346V6 | 703 NPT CF8M CARB V60 | DN32 | 1"1/4 | -20 | 160 | 64 | 928 | Threaded | 703 | CONTROL BALL VALVE FF THREADED STAINLESS STEEL AISI 316 DIRECT MOUNTING 2-way control ball valve FF threaded NPT B.1.20.1 Body, end connection and ball stainless steel ASTM A351-CF8M, stem A479-Tp316 V-BALL 60°, unidirectional Ball seats PTFE+carbographite ISO pad according to ISO 5211 Stem o-ring: FKM perox Antistatic devide (ATEX) | On request |  |  |  | FKM | Stainless steel | Two-Piece Valve |  | SI |  |  | SI | [5 empty] | No | Stainless steel | Control
2 pcs | 70034607V9 | 700346V9 | 703 NPT CF8M CARB V90 | DN32 | 1"1/4 | -20 | 160 | 64 | 928 | Threaded | 703 | CONTROL BALL VALVE FF THREADED STAINLESS STEEL AISI 316 DIRECT MOUNTING 2-way control ball valve FF threaded NPT B.1.20.1 Body, end connection and ball stainless steel ASTM A351-CF8M, stem A479-Tp316 V-BALL 90°, unidirectional Ball seats PTFE+carbographite ISO pad according to ISO 5211 Stem o-ring: FKM perox Antistatic devide (ATEX) | On request |  |  |  | FKM | Stainless steel | Two-Piece Valve |  | SI |  |  | SI | [5 empty] | No | Stainless steel | Control
2 pcs | 70034608V36 | 700346V36 | 703 NPT CF8M CARB V30/60 | DN40 | 1"1/2 | -20 | 160 | 64 | 928 | Threaded | 703 | CONTROL BALL VALVE FF THREADED STAINLESS STEEL AISI 316 DIRECT MOUNTING 2-way control ball valve FF threaded NPT B.1.20.1 Body, end connection and ball stainless steel ASTM A351-CF8M, stem A479-Tp316 V-BALL 30°/60°, unidirectional Ball seats PTFE+carbographite ISO pad according to ISO 5211 Stem o-ring: FKM perox Antistatic devide (ATEX) | On request |  |  |  | FKM | Stainless steel | Two-Piece Valve |  | SI |  |  | SI | [5 empty] | No | Stainless steel | Control
2 pcs | 70034608V6 | 700346V6 | 703 NPT CF8M CARB V60 | DN40 | 1"1/2 | -20 | 160 | 64 | 928 | Threaded | 703 | CONTROL BALL VALVE FF THREADED STAINLESS STEEL AISI 316 DIRECT MOUNTING 2-way control ball valve FF threaded NPT B.1.20.1 Body, end connection and ball stainless steel ASTM A351-CF8M, stem A479-Tp316 V-BALL 60°, unidirectional Ball seats PTFE+carbographite ISO pad according to ISO 5211 Stem o-ring: FKM perox Antistatic devide (ATEX) | On request |  |  |  | FKM | Stainless steel | Two-Piece Valve |  | SI |  |  | SI | [5 empty] | No | Stainless steel | Control
2 pcs | 70034608V9 | 700346V9 | 703 NPT CF8M CARB V90 | DN40 | 1"1/2 | -20 | 160 | 64 | 928 | Threaded | 703 | CONTROL BALL VALVE FF THREADED STAINLESS STEEL AISI 316 DIRECT MOUNTING 2-way control ball valve FF threaded NPT B.1.20.1 Body, end connection and ball stainless steel ASTM A351-CF8M, stem A479-Tp316 V-BALL 90°, unidirectional Ball seats PTFE+carbographite ISO pad according to ISO 5211 Stem o-ring: FKM perox Antistatic devide (ATEX) | On request |  |  |  | FKM | Stainless steel | Two-Piece Valve |  | SI |  |  | SI | [5 empty] | No | Stainless steel | Control
2 pcs | 70034610V36 | 700346V36 | 703 NPT CF8M CARB V30/60 | DN50 | 2" | -20 | 160 | 64 | 928 | Threaded | 703 | CONTROL BALL VALVE FF THREADED STAINLESS STEEL AISI 316 DIRECT MOUNTING 2-way control ball valve FF threaded NPT B.1.20.1 Body, end connection and ball stainless steel ASTM A351-CF8M, stem A479-Tp316 V-BALL 30°/60°, unidirectional Ball seats PTFE+carbographite ISO pad according to ISO 5211 Stem o-ring: FKM perox Antistatic devide (ATEX) | On request |  |  |  | FKM | Stainless steel | Two-Piece Valve |  | SI |  |  | SI | [5 empty] | No | Stainless steel | Control
2 pcs | 70034610V6 | 700346V6 | 703 NPT CF8M CARB V60 | DN50 | 2" | -20 | 160 | 64 | 928 | Threaded | 703 | CONTROL BALL VALVE FF THREADED STAINLESS STEEL AISI 316 DIRECT MOUNTING 2-way control ball valve FF threaded NPT B.1.20.1 Body, end connection and ball stainless steel ASTM A351-CF8M, stem A479-Tp316 V-BALL 60°, unidirectional Ball seats PTFE+carbographite ISO pad according to ISO 5211 Stem o-ring: FKM perox Antistatic devide (ATEX) | On request |  |  |  | FKM | Stainless steel | Two-Piece Valve |  | SI |  |  | SI | [5 empty] | No | Stainless steel | Control
2 pcs | 70034610V9 | 700346V9 | 703 NPT CF8M CARB V90 | DN50 | 2" | -20 | 160 | 64 | 928 | Threaded | 703 | CONTROL BALL VALVE FF THREADED STAINLESS STEEL AISI 316 DIRECT MOUNTING 2-way control ball valve FF threaded NPT B.1.20.1 Body, end connection and ball stainless steel ASTM A351-CF8M, stem A479-Tp316 V-BALL 90°, unidirectional Ball seats PTFE+carbographite ISO pad according to ISO 5211 Stem o-ring: FKM perox Antistatic devide (ATEX) | On request |  |  |  | FKM | Stainless steel | Two-Piece Valve |  | SI |  |  | SI | [5 empty] | No | Stainless steel | Control
2 pcs | 70034612V36 | 700346V36 | 703 NPT CF8M CARB V30/60 | DN65 | 2"1/2 | -20 | 160 | 25 | 362.5 | Threaded | 703 | CONTROL BALL VALVE FF THREADED STAINLESS STEEL AISI 316 DIRECT MOUNTING 2-way control ball valve FF threaded NPT B.1.20.1 Body, end connection and ball stainless steel ASTM A351-CF8M, stem A479-Tp316 V-BALL 30°/60°, unidirectional Ball seats PTFE+carbographite ISO pad according to ISO 5211 Stem o-ring: FKM perox Antistatic devide (ATEX) | On request |  |  |  | FKM | Stainless steel | Two-Piece Valve |  | SI |  |  | SI | [5 empty] | No | Stainless steel | Control
2 pcs | 70034612V6 | 700346V6 | 703 NPT CF8M CARB V60 | DN65 | 2"1/2 | -20 | 160 | 25 | 362.5 | Threaded | 703 | CONTROL BALL VALVE FF THREADED STAINLESS STEEL AISI 316 DIRECT MOUNTING 2-way control ball valve FF threaded NPT B.1.20.1 Body, end connection and ball stainless steel ASTM A351-CF8M, stem A479-Tp316 V-BALL 60°, unidirectional Ball seats PTFE+carbographite ISO pad according to ISO 5211 Stem o-ring: FKM perox Antistatic devide (ATEX) | On request |  |  |  | FKM | Stainless steel | Two-Piece Valve |  | SI |  |  | SI | [5 empty] | No | Stainless steel | Control
2 pcs | 70034612V9 | 700346V9 | 703 NPT CF8M CARB V90 | DN65 | 2"1/2 | -20 | 160 | 25 | 362.5 | Threaded | 703 | CONTROL BALL VALVE FF THREADED STAINLESS STEEL AISI 316 DIRECT MOUNTING 2-way control ball valve FF threaded NPT B.1.20.1 Body, end connection and ball stainless steel ASTM A351-CF8M, stem A479-Tp316 V-BALL 90°, unidirectional Ball seats PTFE+carbographite ISO pad according to ISO 5211 Stem o-ring: FKM perox Antistatic devide (ATEX) | On request |  |  |  | FKM | Stainless steel | Two-Piece Valve |  | SI |  |  | SI | [5 empty] | No | Stainless steel | Control
2 pcs | 70034614V36 | 700346V36 | 703 NPT CF8M CARB V30/60 | DN80 | 3" | -20 | 160 | 25 | 362.5 | Threaded | 703 | CONTROL BALL VALVE FF THREADED STAINLESS STEEL AISI 316 DIRECT MOUNTING 2-way control ball valve FF threaded NPT B.1.20.1 Body, end connection and ball stainless steel ASTM A351-CF8M, stem A479-Tp316 V-BALL 30°/60°, unidirectional Ball seats PTFE+carbographite ISO pad according to ISO 5211 Stem o-ring: FKM perox Antistatic devide (ATEX) | On request |  |  |  | FKM | Stainless steel | Two-Piece Valve |  | SI |  |  | SI | [5 empty] | No | Stainless steel | Control
2 pcs | 70034614V6 | 700346V6 | 703 NPT CF8M CARB V60 | DN80 | 3" | -20 | 160 | 25 | 362.5 | Threaded | 703 | CONTROL BALL VALVE FF THREADED STAINLESS STEEL AISI 316 DIRECT MOUNTING 2-way control ball valve FF threaded NPT B.1.20.1 Body, end connection and ball stainless steel ASTM A351-CF8M, stem A479-Tp316 V-BALL 60°, unidirectional Ball seats PTFE+carbographite ISO pad according to ISO 5211 Stem o-ring: FKM perox Antistatic devide (ATEX) | On request |  |  |  | FKM | Stainless steel | Two-Piece Valve |  | SI |  |  | SI | [5 empty] | No | Stainless steel | Control
2 pcs | 70034614V9 | 700346V9 | 703 NPT CF8M CARB V90 | DN80 | 3" | -20 | 160 | 25 | 362.5 | Threaded | 703 | CONTROL BALL VALVE FF THREADED STAINLESS STEEL AISI 316 DIRECT MOUNTING 2-way control ball valve FF threaded NPT B.1.20.1 Body, end connection and ball stainless steel ASTM A351-CF8M, stem A479-Tp316 V-BALL 90°, unidirectional Ball seats PTFE+carbographite ISO pad according to ISO 5211 Stem o-ring: FKM perox Antistatic devide (ATEX) | On request |  |  |  | FKM | Stainless steel | Two-Piece Valve |  | SI |  |  | SI | [5 empty] | No | Stainless steel | Control
2 pcs | 70034904 | 700349 | 700 GAS CF8M VET EPDM EX PI | DN15 | 1/2" | -40 | 160 | 140 | 2030 | Threaded | 700 | BALL VALVE FF THREADED STAINLESS STEEL AISI 316 - ANTISTATIC DEVICE 2-way full bore ball valve FF threaded Iso 7/1 Rp Body, end connection and ball stainless steel ASTM A351-CF8M, stem A479-Tp316 ISO pad according to ISO 5211 Ball seats PTFE + fiberglass Stem o-ring EPDM Antistatic device (ATEX) Stem, lever, bolts and nuts in stainless steel Low emission construction (T.A. Luft). | On request |  |  |  | EPDM | Stainless steel | Two-Piece Valve |  | SI |  |  | SI |  |  | SI |  |  | No | Stainless steel
2 pcs | 70035004 | 700350 | 700 NPT CF8M FC/PA EX | DN15 | 1/2" | -40 | 160 | 140 | 2030 | Threaded | 700 | BALL VALVE FF THREADED STAINLESS STEEL AISI 316 - ANTISTATIC DEVICE 2-way full bore ball valve FF threaded NPT B.1.20.1 Body, end connection and ball stainless steel ASTM A351-CF8M, stem A479-Tp316 Ball with pressure relief hole upstream, unidirectional Ball seats PTFE ISO pad according to ISO 5211 Stem o-ring FFKM Antistatic device (ATEX) Low emission construction (T.A. Luft). | On request |  |  |  | FKM | Stainless steel | Two-Piece Valve |  | SI |  |  | SI |  |  | SI |  |  | No | Stainless steel
2 pcs | 70035104 | 700351 | 700 NPT CF8M FFKM | DN15 | 1/2" | -20 | 160 | 140 | 2030 | Threaded | 700 | BALL VALVE FF THREADED STAINLESS STEEL AISI 316 2-way full bore ball valve FF threaded NPT B.1.20.1 Body, end connection and ball stainless steel ASTM A351-CF8M, stem A479-Tp316 Ball seats PTFE ISO pad according to ISO 5211 Stem o-ring FFKM Low emission construction (T.A. Luft). | On request |  |  |  | FFKM | Stainless steel | Two-Piece Valve |  |  |  |  | SI |  |  | SI |  |  | No | Stainless steel
2 pcs | 70035106 | 700351 | 700 NPT CF8M FFKM | DN25 | 1" | -20 | 160 | 105 | 1522.5 | Threaded | 700 | BALL VALVE FF THREADED STAINLESS STEEL AISI 316 2-way full bore ball valve FF threaded NPT B.1.20.1 Body, end connection and ball stainless steel ASTM A351-CF8M, stem A479-Tp316 Ball seats PTFE ISO pad according to ISO 5211 Stem o-ring FFKM Low emission construction (T.A. Luft). | On request |  |  |  | FFKM | Stainless steel | Two-Piece Valve |  |  |  |  | SI |  |  | SI |  |  | No | Stainless steel
2 pcs | 70035206V9 | 700352V9 | 700 NPT CF8M CARB FFKM V90 OVAL H | DN25 | 1" | -20 | 200 | 105 | 1522.5 | Threaded | 700 | CONTROL BALL VALVE FF THREADED STAINLESS STEEL AISI 316 WITH OVAL HANDLE 2-way control ball valve FF threaded NPT B.1.20.1 V-BALL 90°, unidirectional Body, end connection and ball stainless steel ASTM a351-CF8M, stem A479-Tp316 Ball seats PTFE + carbographite ISO pad according to ISO 5211 Stem o-ring FFKM Low emission construction (T.A. Luft). | On request |  |  |  | FFKM | Stainless steel | Two-Piece Valve |  |  |  |  | SI |  |  | SI |  |  | No | Stainless steel | Control
2 pcs | 70035504V36 | 700355V36 | 703 GAS CF8M CARB V30/60 | DN15 | 1/2" | -20 | 160 | 64 | 928 | Threaded | 703 | CONTROL BALL VALVE FF THREADED STAINLESS STEEL AISI 316 DIRECT MOUNTING 2-way control ball valve FF threaded ISO 7/1-Rp Body, end connection and ball stainless steel ASTM A351-CF8M, stem A479-Tp316 V-BALL 30°/60°, unidirectional Ball seats PTFE+carbographite ISO pad according to ISO 5211 Stem o-ring: FKM Antistatic devide (ATEX) | On request |  |  |  | FKM | Stainless steel | Two-Piece Valve |  | SI |  |  | SI | [5 empty] | No | Stainless steel | Control
2 pcs | 70035504V6 | 700355V6 | 703 GAS CF8M CARB V60 | DN15 | 1/2" | -20 | 160 | 64 | 928 | Threaded | 703 | CONTROL BALL VALVE FF THREADED STAINLESS STEEL AISI 316 DIRECT MOUNTING 2-way control ball valve FF threaded ISO 7/1-Rp Body, end connection and ball stainless steel ASTM A351-CF8M, stem A479-Tp316 V-BALL 60°, unidirectional Ball seats PTFE+carbographite ISO pad according to ISO 5211 Stem o-ring: FKM Antistatic devide (ATEX) | On request |  |  |  | FKM | Stainless steel | Two-Piece Valve |  | SI |  |  | SI | [5 empty] | No | Stainless steel | Control
2 pcs | 70035504V9 | 700355V9 | 703 GAS CF8M CARB V90 | DN15 | 1/2" | -20 | 160 | 64 | 928 | Threaded | 703 | CONTROL BALL VALVE FF THREADED STAINLESS STEEL AISI 316 DIRECT MOUNTING 2-way control ball valve FF threaded ISO 7/1-Rp Body, end connection and ball stainless steel ASTM A351-CF8M, stem A479-Tp316 V-BALL 90°, unidirectional Ball seats PTFE+carbographite ISO pad according to ISO 5211 Stem o-ring: FKM Antistatic devide (ATEX) | On request |  |  |  | FKM | Stainless steel | Two-Piece Valve |  | SI |  |  | SI | [5 empty] | No | Stainless steel | Control
2 pcs | 70035505V36 | 700355V36 | 703 GAS CF8M CARB V30/60 | DN20 | 3/4" | -20 | 160 | 64 | 928 | Threaded | 703 | CONTROL BALL VALVE FF THREADED STAINLESS STEEL AISI 316 DIRECT MOUNTING 2-way control ball valve FF threaded ISO 7/1-Rp Body, end connection and ball stainless steel ASTM A351-CF8M, stem A479-Tp316 V-BALL 30°/60°, unidirectional Ball seats PTFE+carbographite ISO pad according to ISO 5211 Stem o-ring: FKM Antistatic devide (ATEX) | On request |  |  |  | FKM | Stainless steel | Two-Piece Valve |  | SI |  |  | SI | [5 empty] | No | Stainless steel | Control
2 pcs | 70035505V6 | 700355V6 | 703 GAS CF8M CARB V60 | DN20 | 3/4" | -20 | 160 | 64 | 928 | Threaded | 703 | CONTROL BALL VALVE FF THREADED STAINLESS STEEL AISI 316 DIRECT MOUNTING 2-way control ball valve FF threaded ISO 7/1-Rp Body, end connection and ball stainless steel ASTM A351-CF8M, stem A479-Tp316 V-BALL 60°, unidirectional Ball seats PTFE+carbographite ISO pad according to ISO 5211 Stem o-ring: FKM Antistatic devide (ATEX) | On request |  |  |  | FKM | Stainless steel | Two-Piece Valve |  | SI |  |  | SI | [5 empty] | No | Stainless steel | Control
2 pcs | 70035505V9 | 700355V9 | 703 GAS CF8M CARB V90 | DN20 | 3/4" | -20 | 160 | 64 | 928 | Threaded | 703 | CONTROL BALL VALVE FF THREADED STAINLESS STEEL AISI 316 DIRECT MOUNTING 2-way control ball valve FF threaded ISO 7/1-Rp Body, end connection and ball stainless steel ASTM A351-CF8M, stem A479-Tp316 V-BALL 90°, unidirectional Ball seats PTFE+carbographite ISO pad according to ISO 5211 Stem o-ring: FKM Antistatic devide (ATEX) | On request |  |  |  | FKM | Stainless steel | Two-Piece Valve |  | SI |  |  | SI | [5 empty] | No | Stainless steel | Control
2 pcs | 70035506V36 | 700355V36 | 703 GAS CF8M CARB V30/60 | DN25 | 1" | -20 | 160 | 64 | 928 | Threaded | 703 | CONTROL BALL VALVE FF THREADED STAINLESS STEEL AISI 316 DIRECT MOUNTING 2-way control ball valve FF threaded ISO 7/1-Rp Body, end connection and ball stainless steel ASTM A351-CF8M, stem A479-Tp316 V-BALL 30°/60°, unidirectional Ball seats PTFE+carbographite ISO pad according to ISO 5211 Stem o-ring: FKM Antistatic devide (ATEX) | On request |  |  |  | FKM | Stainless steel | Two-Piece Valve |  | SI |  |  | SI | [5 empty] | No | Stainless steel | Control
2 pcs | 70035506V6 | 700355V6 | 703 GAS CF8M CARB V60 | DN25 | 1" | -20 | 160 | 64 | 928 | Threaded | 703 | CONTROL BALL VALVE FF THREADED STAINLESS STEEL AISI 316 DIRECT MOUNTING 2-way control ball valve FF threaded ISO 7/1-Rp Body, end connection and ball stainless steel ASTM A351-CF8M, stem A479-Tp316 V-BALL 60°, unidirectional Ball seats PTFE+carbographite ISO pad according to ISO 5211 Stem o-ring: FKM Antistatic devide (ATEX) | On request |  |  |  | FKM | Stainless steel | Two-Piece Valve |  | SI |  |  | SI | [5 empty] | No | Stainless steel | Control
2 pcs | 70035506V9 | 700355V9 | 703 GAS CF8M CARB V90 | DN25 | 1" | -20 | 160 | 64 | 928 | Threaded | 703 | CONTROL BALL VALVE FF THREADED STAINLESS STEEL AISI 316 DIRECT MOUNTING 2-way control ball valve FF threaded ISO 7/1-Rp Body, end connection and ball stainless steel ASTM A351-CF8M, stem A479-Tp316 V-BALL 90°, unidirectional Ball seats PTFE+carbographite ISO pad according to ISO 5211 Stem o-ring: FKM Antistatic devide (ATEX) | On request |  |  |  | FKM | Stainless steel | Two-Piece Valve |  | SI |  |  | SI | [5 empty] | No | Stainless steel | Control
2 pcs | 70035507V36 | 700355V36 | 703 GAS CF8M CARB V30/60 | DN32 | 1"1/4 | -20 | 160 | 64 | 928 | Threaded | 703 | CONTROL BALL VALVE FF THREADED STAINLESS STEEL AISI 316 DIRECT MOUNTING 2-way control ball valve FF threaded ISO 7/1-Rp Body, end connection and ball stainless steel ASTM A351-CF8M, stem A479-Tp316 V-BALL 30°/60°, unidirectional Ball seats PTFE+carbographite ISO pad according to ISO 5211 Stem o-ring: FKM Antistatic devide (ATEX) | On request |  |  |  | FKM | Stainless steel | Two-Piece Valve |  | SI |  |  | SI | [5 empty] | No | Stainless steel | Control
2 pcs | 70035507V6 | 700355V6 | 703 GAS CF8M CARB V60 | DN32 | 1"1/4 | -20 | 160 | 64 | 928 | Threaded | 703 | CONTROL BALL VALVE FF THREADED STAINLESS STEEL AISI 316 DIRECT MOUNTING 2-way control ball valve FF threaded ISO 7/1-Rp Body, end connection and ball stainless steel ASTM A351-CF8M, stem A479-Tp316 V-BALL 60°, unidirectional Ball seats PTFE+carbographite ISO pad according to ISO 5211 Stem o-ring: FKM Antistatic devide (ATEX) | On request |  |  |  | FKM | Stainless steel | Two-Piece Valve |  | SI |  |  | SI | [5 empty] | No | Stainless steel | Control
2 pcs | 70035507V9 | 700355V9 | 703 GAS CF8M CARB V90 | DN32 | 1"1/4 | -20 | 160 | 64 | 928 | Threaded | 703 | CONTROL BALL VALVE FF THREADED STAINLESS STEEL AISI 316 DIRECT MOUNTING 2-way control ball valve FF threaded ISO 7/1-Rp Body, end connection and ball stainless steel ASTM A351-CF8M, stem A479-Tp316 V-BALL 90°, unidirectional Ball seats PTFE+carbographite ISO pad according to ISO 5211 Stem o-ring: FKM Antistatic devide (ATEX) | On request |  |  |  | FKM | Stainless steel | Two-Piece Valve |  | SI |  |  | SI | [5 empty] | No | Stainless steel | Control
2 pcs | 70035508V36 | 700355V36 | 703 GAS CF8M CARB V30/60 | DN40 | 1"1/2 | -20 | 160 | 64 | 928 | Threaded | 703 | CONTROL BALL VALVE FF THREADED STAINLESS STEEL AISI 316 DIRECT MOUNTING 2-way control ball valve FF threaded ISO 7/1-Rp Body, end connection and ball stainless steel ASTM A351-CF8M, stem A479-Tp316 V-BALL 30°/60°, unidirectional Ball seats PTFE+carbographite ISO pad according to ISO 5211 Stem o-ring: FKM Antistatic devide (ATEX) | On request |  |  |  | FKM | Stainless steel | Two-Piece Valve |  | SI |  |  | SI | [5 empty] | No | Stainless steel | Control
2 pcs | 70035508V6 | 700355V6 | 703 GAS CF8M CARB V60 | DN40 | 1"1/2 | -20 | 160 | 64 | 928 | Threaded | 703 | CONTROL BALL VALVE FF THREADED STAINLESS STEEL AISI 316 DIRECT MOUNTING 2-way control ball valve FF threaded ISO 7/1-Rp Body, end connection and ball stainless steel ASTM A351-CF8M, stem A479-Tp316 V-BALL 60°, unidirectional Ball seats PTFE+carbographite ISO pad according to ISO 5211 Stem o-ring: FKM Antistatic devide (ATEX) | On request |  |  |  | FKM | Stainless steel | Two-Piece Valve |  | SI |  |  | SI | [5 empty] | No | Stainless steel | Control
2 pcs | 70035508V9 | 700355V9 | 703 GAS CF8M CARB V90 | DN40 | 1"1/2 | -20 | 160 | 64 | 928 | Threaded | 703 | CONTROL BALL VALVE FF THREADED STAINLESS STEEL AISI 316 DIRECT MOUNTING 2-way control ball valve FF threaded ISO 7/1-Rp Body, end connection and ball stainless steel ASTM A351-CF8M, stem A479-Tp316 V-BALL 90°, unidirectional Ball seats PTFE+carbographite ISO pad according to ISO 5211 Stem o-ring: FKM Antistatic devide (ATEX) | On request |  |  |  | FKM | Stainless steel | Two-Piece Valve |  | SI |  |  | SI | [5 empty] | No | Stainless steel | Control
2 pcs | 70035510V36 | 700355V36 | 703 GAS CF8M CARB V30/60 | DN50 | 2" | -20 | 160 | 64 | 928 | Threaded | 703 | CONTROL BALL VALVE FF THREADED STAINLESS STEEL AISI 316 DIRECT MOUNTING 2-way control ball valve FF threaded ISO 7/1-Rp Body, end connection and ball stainless steel ASTM A351-CF8M, stem A479-Tp316 V-BALL 30°/60°, unidirectional Ball seats PTFE+carbographite ISO pad according to ISO 5211 Stem o-ring: FKM Antistatic devide (ATEX) | On request |  |  |  | FKM | Stainless steel | Two-Piece Valve |  | SI |  |  | SI | [5 empty] | No | Stainless steel | Control
2 pcs | 70035510V6 | 700355V6 | 703 GAS CF8M CARB V60 | DN50 | 2" | -20 | 160 | 64 | 928 | Threaded | 703 | CONTROL BALL VALVE FF THREADED STAINLESS STEEL AISI 316 DIRECT MOUNTING 2-way control ball valve FF threaded ISO 7/1-Rp Body, end connection and ball stainless steel ASTM A351-CF8M, stem A479-Tp316 V-BALL 60°, unidirectional Ball seats PTFE+carbographite ISO pad according to ISO 5211 Stem o-ring: FKM Antistatic devide (ATEX) | On request |  |  |  | FKM | Stainless steel | Two-Piece Valve |  | SI |  |  | SI | [5 empty] | No | Stainless steel | Control
2 pcs | 70035510V9 | 700355V9 | 703 GAS CF8M CARB V90 | DN50 | 2" | -20 | 160 | 64 | 928 | Threaded | 703 | CONTROL BALL VALVE FF THREADED STAINLESS STEEL AISI 316 DIRECT MOUNTING 2-way control ball valve FF threaded ISO 7/1-Rp Body, end connection and ball stainless steel ASTM A351-CF8M, stem A479-Tp316 V-BALL 90°, unidirectional Ball seats PTFE+carbographite ISO pad according to ISO 5211 Stem o-ring: FKM Antistatic devide (ATEX) | On request |  |  |  | FKM | Stainless steel | Two-Piece Valve |  | SI |  |  | SI | [5 empty] | No | Stainless steel | Control
2 pcs | 70035512V36 | 700355V36 | 703 GAS CF8M CARB V30/60 | DN65 | 2"1/2 | -20 | 160 | 25 | 362.5 | Threaded | 703 | CONTROL BALL VALVE FF THREADED STAINLESS STEEL AISI 316 DIRECT MOUNTING 2-way control ball valve FF threaded ISO 7/1-Rp Body, end connection and ball stainless steel ASTM A351-CF8M, stem A479-Tp316 V-BALL 30°/60°, unidirectional Ball seats PTFE+carbographite ISO pad according to ISO 5211 Stem o-ring: FKM Antistatic devide (ATEX) | On request |  |  |  | FKM | Stainless steel | Two-Piece Valve |  | SI |  |  | SI | [5 empty] | No | Stainless steel | Control
2 pcs | 70035512V6 | 700355V6 | 703 GAS CF8M CARB V60 | DN65 | 2"1/2 | -20 | 160 | 25 | 362.5 | Threaded | 703 | CONTROL BALL VALVE FF THREADED STAINLESS STEEL AISI 316 DIRECT MOUNTING 2-way control ball valve FF threaded ISO 7/1-Rp Body, end connection and ball stainless steel ASTM A351-CF8M, stem A479-Tp316 V-BALL 60°, unidirectional Ball seats PTFE+carbographite ISO pad according to ISO 5211 Stem o-ring: FKM Antistatic devide (ATEX) | On request |  |  |  | FKM | Stainless steel | Two-Piece Valve |  | SI |  |  | SI | [5 empty] | No | Stainless steel | Control
2 pcs | 70035512V9 | 700355V9 | 703 GAS CF8M CARB V90 | DN65 | 2"1/2 | -20 | 160 | 25 | 362.5 | Threaded | 703 | CONTROL BALL VALVE FF THREADED STAINLESS STEEL AISI 316 DIRECT MOUNTING 2-way control ball valve FF threaded ISO 7/1-Rp Body, end connection and ball stainless steel ASTM A351-CF8M, stem A479-Tp316 V-BALL 90°, unidirectional Ball seats PTFE+carbographite ISO pad according to ISO 5211 Stem o-ring: FKM Antistatic devide (ATEX) | On request |  |  |  | FKM | Stainless steel | Two-Piece Valve |  | SI |  |  | SI | [5 empty] | No | Stainless steel | Control
2 pcs | 70035514V36 | 700355V36 | 703 GAS CF8M CARB V30/60 | DN80 | 3" | -20 | 160 | 25 | 362.5 | Threaded | 703 | CONTROL BALL VALVE FF THREADED STAINLESS STEEL AISI 316 DIRECT MOUNTING 2-way control ball valve FF threaded ISO 7/1-Rp Body, end connection and ball stainless steel ASTM A351-CF8M, stem A479-Tp316 V-BALL 30°/60°, unidirectional Ball seats PTFE+carbographite ISO pad according to ISO 5211 Stem o-ring: FKM Antistatic devide (ATEX) | On request |  |  |  | FKM | Stainless steel | Two-Piece Valve |  | SI |  |  | SI | [5 empty] | No | Stainless steel | Control
2 pcs | 70035514V6 | 700355V6 | 703 GAS CF8M CARB V60 | DN80 | 3" | -20 | 160 | 25 | 362.5 | Threaded | 703 | CONTROL BALL VALVE FF THREADED STAINLESS STEEL AISI 316 DIRECT MOUNTING 2-way control ball valve FF threaded ISO 7/1-Rp Body, end connection and ball stainless steel ASTM A351-CF8M, stem A479-Tp316 V-BALL 60°, unidirectional Ball seats PTFE+carbographite ISO pad according to ISO 5211 Stem o-ring: FKM Antistatic devide (ATEX) | On request |  |  |  | FKM | Stainless steel | Two-Piece Valve |  | SI |  |  | SI | [5 empty] | No | Stainless steel | Control
2 pcs | 70035514V9 | 700355V9 | 703 GAS CF8M CARB V90 | DN80 | 3" | -20 | 160 | 25 | 362.5 | Threaded | 703 | CONTROL BALL VALVE FF THREADED STAINLESS STEEL AISI 316 DIRECT MOUNTING 2-way control ball valve FF threaded ISO 7/1-Rp Body, end connection and ball stainless steel ASTM A351-CF8M, stem A479-Tp316 V-BALL 90°, unidirectional Ball seats PTFE+carbographite ISO pad according to ISO 5211 Stem o-ring: FKM Antistatic devide (ATEX) | On request |  |  |  | FKM | Stainless steel | Two-Piece Valve |  | SI |  |  | SI | [5 empty] | No | Stainless steel | Control
2 pcs | 70035608 | 700356 | 700 GAS CF8M L/C | DN40 | 1"1/2 | -20 | 160 | 64 | 928 | Threaded | 700 | BALL VALVE FF THREADED STAINLESS STEEL AISI 316 2-way full bore ball valve FF threaded Iso 7/1 Rp Body, end connection and ball stainless steel ASTM A351-CF8M, stem A479-Tp316 Ball seats PTFE ISO pad according to ISO 5211 Stem o-ring FKM. With calibrated lever with opening and flow direction indication Low emission construction (T.A. Luft). | On request |  |  |  | FKM | Stainless steel | Two-Piece Valve |  |  |  |  | SI |  |  | SI |  |  | No | Stainless steel
2 pcs | 70035802 | 700358 | 700 NPT CF8M VET HNBR EX PI | DN8 | 1/4" | -40 | 160 | 140 | 2030 | Threaded | 700 | BALL VALVE FF THREADED STAINLESS STEEL AISI 316 - ANTISTATIC DEVICE 2-way full bore ball valve FF threaded NPT B.1.20.1 Body, end connection and ball stainless steel ASTM A351-CF8M, stem A479-Tp316 ISO pad according to ISO 5211 Ball seats PTFE + fiberglass Stem o-ring HNBR Antistatic device (ATEX) Stem, lever, bolts and nuts in stainless steel Low emission construction (T.A. Luft). | On request |  |  |  | HNBR | Stainless steel | Two-Piece Valve |  | SI |  |  | SI |  |  | SI |  |  | No | Stainless steel
2 pcs | 70035804 | 700358 | 700 NPT CF8M VET HNBR EX PI | DN15 | 1/2" | -40 | 160 | 140 | 2030 | Threaded | 700 | BALL VALVE FF THREADED STAINLESS STEEL AISI 316 - ANTISTATIC DEVICE 2-way full bore ball valve FF threaded NPT B.1.20.1 Body, end connection and ball stainless steel ASTM A351-CF8M, stem A479-Tp316 ISO pad according to ISO 5211 Ball seats PTFE + fiberglass Stem o-ring HNBR Antistatic device (ATEX) Stem, lever, bolts and nuts in stainless steel Low emission construction (T.A. Luft). | On request |  |  |  | HNBR | Stainless steel | Two-Piece Valve |  | SI |  |  | SI |  |  | SI |  |  | No | Stainless steel
2 pcs | 70035805 | 700358 | 700 NPT CF8M VET HNBR EX PI | DN20 | 3/4" | -40 | 160 | 105 | 1522.5 | Threaded | 700 | BALL VALVE FF THREADED STAINLESS STEEL AISI 316 - ANTISTATIC DEVICE 2-way full bore ball valve FF threaded NPT B.1.20.1 Body, end connection and ball stainless steel ASTM A351-CF8M, stem A479-Tp316 ISO pad according to ISO 5211 Ball seats PTFE + fiberglass Stem o-ring HNBR Antistatic device (ATEX) Stem, lever, bolts and nuts in stainless steel Low emission construction (T.A. Luft). | On request |  |  |  | HNBR | Stainless steel | Two-Piece Valve |  | SI |  |  | SI |  |  | SI |  |  | No | Stainless steel
2 pcs | 70035806 | 700358 | 700 NPT CF8M VET HNBR EX PI | DN25 | 1" | -40 | 160 | 105 | 1522.5 | Threaded | 700 | BALL VALVE FF THREADED STAINLESS STEEL AISI 316 - ANTISTATIC DEVICE 2-way full bore ball valve FF threaded NPT B.1.20.1 Body, end connection and ball stainless steel ASTM A351-CF8M, stem A479-Tp316 ISO pad according to ISO 5211 Ball seats PTFE + fiberglass Stem o-ring HNBR Antistatic device (ATEX) Stem, lever, bolts and nuts in stainless steel Low emission construction (T.A. Luft). | On request |  |  |  | HNBR | Stainless steel | Two-Piece Valve |  | SI |  |  | SI |  |  | SI |  |  | No | Stainless steel
2 pcs | 70035904V36 | 700359V36 | 700 GAS CF8M CARB V30/60 L/C FS OX | DN15 | 1/2" | -20 | 160 | 140 | 2030 | Threaded | 700 | CONTROL BALL VALVE FF THREADED STAINLESS STEEL AISI 316 - FOR OXYGEN SERVICE - FIRE SAFE TESTED + ANTISTATIC DEVICE 2-way control ball valve valve FF threaded Iso 7/1 Rp Body, end connection and ball stainless steel ASTM A351-CF8M, stem A479-Tp316 V-BALL 30°/60°, unidirectional Ball seats PTFE + carbographite ISO pad according to ISO 5211 Stem o-ring FKM. Antistatic device (ATEX) Fire Safe certified acc. to BS 6755 part 2 Degreased for oxygen service With calibrated lever with opening and flow direction indication Low emission construction (T.A. Luft). | On request |  |  |  | FKM | Stainless steel | Two-Piece Valve |  | SI | SI |  | SI |  |  | SI |  |  | No | Stainless steel | Control
2 pcs | 70035906V36 | 700359V36 | 700 GAS CF8M CARB V30/60 L/C FS OX | DN25 | 1" | -20 | 160 | 105 | 1522.5 | Threaded | 700 | CONTROL BALL VALVE FF THREADED STAINLESS STEEL AISI 316 - FOR OXYGEN SERVICE - FIRE SAFE TESTED + ANTISTATIC DEVICE 2-way control ball valve valve FF threaded Iso 7/1 Rp Body, end connection and ball stainless steel ASTM A351-CF8M, stem A479-Tp316 V-BALL 30°/60°, unidirectional Ball seats PTFE + carbographite ISO pad according to ISO 5211 Stem o-ring FKM. Antistatic device (ATEX) Fire Safe certified acc. to BS 6755 part 2 Degreased for oxygen service With calibrated lever with opening and flow direction indication Low emission construction (T.A. Luft). | On request |  |  |  | FKM | Stainless steel | Two-Piece Valve |  | SI | SI |  | SI |  |  | SI |  |  | No | Stainless steel | Control
2 pcs | 70035910V36 | 700359V36 | 700 GAS CF8M CARB V30/60 L/C FS OX | DN50 | 2" | -20 | 160 | 64 | 928 | Threaded | 700 | CONTROL BALL VALVE FF THREADED STAINLESS STEEL AISI 316 - FOR OXYGEN SERVICE - FIRE SAFE TESTED + ANTISTATIC DEVICE 2-way control ball valve valve FF threaded Iso 7/1 Rp Body, end connection and ball stainless steel ASTM A351-CF8M, stem A479-Tp316 V-BALL 30°/60°, unidirectional Ball seats PTFE + carbographite ISO pad according to ISO 5211 Stem o-ring FKM. Antistatic device (ATEX) Fire Safe certified acc. to BS 6755 part 2 Degreased for oxygen service With calibrated lever with opening and flow direction indication Low emission construction (T.A. Luft). | On request |  |  |  | FKM | Stainless steel | Two-Piece Valve |  | SI | SI |  | SI |  |  | SI |  |  | No | Stainless steel | Control
2 pcs | 70036402 | 700364 | 700 NPT CF8M CARB FS PI | DN8 | 1/4" | -20 | 160 | 140 | 2030 | Threaded | 700 | BALL VALVE FF THREADED STAINLESS STEEL AISI 316 - FIRE SAFE TESTED + ANTISTATIC DEVICE - FOR OXYGEN SERVICE 2-way full bore ball valve FF threaded NPT B.1.20.1 Body, end connection and ball stainless steel ASTM a351-CF8M, stem A479-Tp316 Ball seats PTFE + carbographite ISO pad according to ISO 5211 Stem o-ring FKM Antistatic device (ATEX) Fire Safe certified acc. to BS 6755 part 2 Stem, lever, bolts and nuts in stainless steel Low emission construction (T.A. Luft). | On request |  |  |  | FKM | Stainless steel | Two-Piece Valve |  | SI | SI |  | SI |  |  | SI |  |  | No | Stainless steel
2 pcs | 70036404 | 700364 | 700 NPT CF8M CARB FS PI | DN15 | 1/2" | -20 | 160 | 140 | 2030 | Threaded | 700 | BALL VALVE FF THREADED STAINLESS STEEL AISI 316 - FIRE SAFE TESTED + ANTISTATIC DEVICE - FOR OXYGEN SERVICE 2-way full bore ball valve FF threaded NPT B.1.20.1 Body, end connection and ball stainless steel ASTM a351-CF8M, stem A479-Tp316 Ball seats PTFE + carbographite ISO pad according to ISO 5211 Stem o-ring FKM Antistatic device (ATEX) Fire Safe certified acc. to BS 6755 part 2 Stem, lever, bolts and nuts in stainless steel Low emission construction (T.A. Luft). | On request |  |  |  | FKM | Stainless steel | Two-Piece Valve |  | SI | SI |  | SI |  |  | SI |  |  | No | Stainless steel
2 pcs | 70036405 | 700364 | 700 NPT CF8M CARB FS PI | DN20 | 3/4" | -20 | 160 | 105 | 1522.5 | Threaded | 700 | BALL VALVE FF THREADED STAINLESS STEEL AISI 316 - FIRE SAFE TESTED + ANTISTATIC DEVICE - FOR OXYGEN SERVICE 2-way full bore ball valve FF threaded NPT B.1.20.1 Body, end connection and ball stainless steel ASTM a351-CF8M, stem A479-Tp316 Ball seats PTFE + carbographite ISO pad according to ISO 5211 Stem o-ring FKM Antistatic device (ATEX) Fire Safe certified acc. to BS 6755 part 2 Stem, lever, bolts and nuts in stainless steel Low emission construction (T.A. Luft). | On request |  |  |  | FKM | Stainless steel | Two-Piece Valve |  | SI | SI |  | SI |  |  | SI |  |  | No | Stainless steel
2 pcs | 70036406 | 700364 | 700 NPT CF8M CARB FS PI | DN25 | 1" | -20 | 160 | 105 | 1522.5 | Threaded | 700 | BALL VALVE FF THREADED STAINLESS STEEL AISI 316 - FIRE SAFE TESTED + ANTISTATIC DEVICE - FOR OXYGEN SERVICE 2-way full bore ball valve FF threaded NPT B.1.20.1 Body, end connection and ball stainless steel ASTM a351-CF8M, stem A479-Tp316 Ball seats PTFE + carbographite ISO pad according to ISO 5211 Stem o-ring FKM Antistatic device (ATEX) Fire Safe certified acc. to BS 6755 part 2 Stem, lever, bolts and nuts in stainless steel Low emission construction (T.A. Luft). | On request |  |  |  | FKM | Stainless steel | Two-Piece Valve |  | SI | SI |  | SI |  |  | SI |  |  | No | Stainless steel
2 pcs | 70036407 | 700364 | 700 NPT CF8M CARB FS PI | DN32 | 1"1/4 | -20 | 160 | 64 | 928 | Threaded | 700 | BALL VALVE FF THREADED STAINLESS STEEL AISI 316 - FIRE SAFE TESTED + ANTISTATIC DEVICE - FOR OXYGEN SERVICE 2-way full bore ball valve FF threaded NPT B.1.20.1 Body, end connection and ball stainless steel ASTM a351-CF8M, stem A479-Tp316 Ball seats PTFE + carbographite ISO pad according to ISO 5211 Stem o-ring FKM Antistatic device (ATEX) Fire Safe certified acc. to BS 6755 part 2 Stem, lever, bolts and nuts in stainless steel Low emission construction (T.A. Luft). | On request |  |  |  | FKM | Stainless steel | Two-Piece Valve |  | SI | SI |  | SI |  |  | SI |  |  | No | Stainless steel
2 pcs | 70036408 | 700364 | 700 NPT CF8M CARB FS PI | DN40 | 1"1/2 | -20 | 160 | 64 | 928 | Threaded | 700 | BALL VALVE FF THREADED STAINLESS STEEL AISI 316 - FIRE SAFE TESTED + ANTISTATIC DEVICE - FOR OXYGEN SERVICE 2-way full bore ball valve FF threaded NPT B.1.20.1 Body, end connection and ball stainless steel ASTM a351-CF8M, stem A479-Tp316 Ball seats PTFE + carbographite ISO pad according to ISO 5211 Stem o-ring FKM Antistatic device (ATEX) Fire Safe certified acc. to BS 6755 part 2 Stem, lever, bolts and nuts in stainless steel Low emission construction (T.A. Luft). | On request |  |  |  | FKM | Stainless steel | Two-Piece Valve |  | SI | SI |  | SI |  |  | SI |  |  | No | Stainless steel
2 pcs | 70036606 | 700366 | 703 GAS CF8M FC/PA | DN25 | 1" | -20 | 160 | 64 | 928 | Threaded | 703 | BALL VALVE FF THREADED STAINLESS STEEL AISI 316 DIRECT MOUNTING 2-way full bore ball valve FF threaded Iso 7/1 Rp Body, end connection and ball stainless steel ASTM A351-CF8M, stem A479-Tp316 Ball with pressure relief hole upstream, unidirectional Ball seats PTFE ISO pad according to ISO 5211 Stem o-ring: FKM | On request |  |  |  | FKM | Stainless steel | Two-Piece Valve |  | SI |  |  | SI | [5 empty] | No | Stainless steel
2 pcs | 70036804 | 700368 | 700 NPT CF8M VET EPDM | DN15 | 1/2" | -40 | 160 | 140 | 2030 | Threaded | 700 | BALL VALVE FF THREADED STAINLESS STEEL AISI 316 2-way full bore ball valve FF threaded NPT B.1.20.1 Body, end connection and ball stainless steel ASTM A351-CF8M, stem A479-Tp316 Ball seats PTFE + fiberglass ISO pad according to ISO 5211 Stem o-ring EPDM Low emission construction (T.A. Luft). | On request |  |  |  | EPDM | Stainless steel | Two-Piece Valve |  |  |  |  | SI |  |  | SI |  |  | No | Stainless steel
2 pcs | 70036904 | 700369 | 700 GAS CF8M CARB EPDM EX | DN15 | 1/2" | -40 | 160 | 140 | 2030 | Threaded | 700 | BALL VALVE FF THREADED STAINLESS STEEL AISI 316 - ANTISTATIC DEVICE 2-way full bore ball valve FF threaded Iso 7/1 Rp Body, end connection and ball stainless steel ASTM a351-CF8M, stem A479-Tp316 ISO pad according to ISO 5211 Ball seats PTFE + carbographite Stem o-ring EPDM Antistatic device (ATEX) Low emission construction (T.A. Luft). | On request |  |  |  | EPDM | Stainless steel | Two-Piece Valve |  | SI |  |  | SI |  |  | SI |  |  | No | Stainless steel
2 pcs | 70036905 | 700369 | 700 GAS CF8M CARB EPDM EX | DN20 | 3/4" | -40 | 160 | 105 | 1522.5 | Threaded | 700 | BALL VALVE FF THREADED STAINLESS STEEL AISI 316 - ANTISTATIC DEVICE 2-way full bore ball valve FF threaded Iso 7/1 Rp Body, end connection and ball stainless steel ASTM a351-CF8M, stem A479-Tp316 ISO pad according to ISO 5211 Ball seats PTFE + carbographite Stem o-ring EPDM Antistatic device (ATEX) Low emission construction (T.A. Luft). | On request |  |  |  | EPDM | Stainless steel | Two-Piece Valve |  | SI |  |  | SI |  |  | SI |  |  | No | Stainless steel
2 pcs | 70036906 | 700369 | 700 GAS CF8M CARB EPDM EX | DN25 | 1" | -40 | 160 | 105 | 1522.5 | Threaded | 700 | BALL VALVE FF THREADED STAINLESS STEEL AISI 316 - ANTISTATIC DEVICE 2-way full bore ball valve FF threaded Iso 7/1 Rp Body, end connection and ball stainless steel ASTM a351-CF8M, stem A479-Tp316 ISO pad according to ISO 5211 Ball seats PTFE + carbographite Stem o-ring EPDM Antistatic device (ATEX) Low emission construction (T.A. Luft). | On request |  |  |  | EPDM | Stainless steel | Two-Piece Valve |  | SI |  |  | SI |  |  | SI |  |  | No | Stainless steel
2 pcs | 70036906V9 | 700369V9 | 700 GAS CF8M CARB EPDM V90 EX | DN25 | 1" | -40 | 160 | 105 | 1522.5 | Threaded | 700 | CONTROL BALL VALVE FF THREADED STAINLESS STEEL AISI 316 - ANTISTATIC DEVICE 2-way control ball valve valve FF threaded Iso 7/1 Rp Body, end connection and ball stainless steel ASTM A351-CF8M, stem A479-Tp316 V-BALL 90°, unidirectional Ball seats PTFE + carbographite ISO pad according to ISO 5211 Stem o-ring EPDM. Antistatic device (ATEX) Low emission construction (T.A. Luft). | On request |  |  |  | EPDM | Stainless steel | Two-Piece Valve |  | SI |  |  | SI |  |  | SI |  |  | No | Stainless steel | Control
2 pcs | 70037004 | 700370 | 703 GAS CF8M CARB HNBR | DN15 | 1/2" | -40 | 160 | 64 | 928 | Threaded | 703 | BALL VALVE FF THREADED STAINLESS STEEL AISI 316 DIRECT MOUNTING 2-way full bore ball valve FF threaded ISO 7/1-Rp Body, end connection and ball stainless steel ASTM A351-CF8M, stem A479-Tp316 Ball seats PTFE+carbographite ISO pad according to ISO 5211 Stem o-ring: HNBR | On request |  |  |  | HNBR | Stainless steel | Two-Piece Valve |  | SI |  |  | SI | [5 empty] | No | Stainless steel
2 pcs | 70037005 | 700370 | 703 GAS CF8M CARB HNBR | DN20 | 3/4" | -40 | 160 | 64 | 928 | Threaded | 703 | BALL VALVE FF THREADED STAINLESS STEEL AISI 316 DIRECT MOUNTING 2-way full bore ball valve FF threaded ISO 7/1-Rp Body, end connection and ball stainless steel ASTM A351-CF8M, stem A479-Tp316 Ball seats PTFE+carbographite ISO pad according to ISO 5211 Stem o-ring: HNBR | On request |  |  |  | HNBR | Stainless steel | Two-Piece Valve |  | SI |  |  | SI | [5 empty] | No | Stainless steel
2 pcs | 70037102 | 700371 | 700 NPT CF8M VET VS11 | DN8 | 1/4" | -20 | 160 | 140 | 2030 | Threaded | 700 | BALL VALVE FF THREADED STAINLESS STEEL AISI 316 2-way full bore ball valve FF threaded NPT B.1.20.1 Body, end connection and ball stainless steel ASTM A351-CF8M, stem A479-Tp316 Ball seats PTFE + fiberglass ISO pad according to ISO 5211 Stem o-ring FKM Low emission construction (T.A. Luft). | On request |  |  |  | FKM | Stainless steel | Two-Piece Valve |  |  |  |  | SI |  |  | SI |  |  | No | Stainless steel
2 pcs | 70037103 | 700371 | 700 NPT CF8M VET VS11 | DN10 | 3/8" | -20 | 160 | 140 | 2030 | Threaded | 700 | BALL VALVE FF THREADED STAINLESS STEEL AISI 316 2-way full bore ball valve FF threaded NPT B.1.20.1 Body, end connection and ball stainless steel ASTM A351-CF8M, stem A479-Tp316 Ball seats PTFE + fiberglass ISO pad according to ISO 5211 Stem o-ring FKM Low emission construction (T.A. Luft). | On request |  |  |  | FKM | Stainless steel | Two-Piece Valve |  |  |  |  | SI |  |  | SI |  |  | No | Stainless steel
2 pcs | 70037104 | 700371 | 700 NPT CF8M VET VS11 | DN15 | 1/2" | -20 | 160 | 140 | 2030 | Threaded | 700 | BALL VALVE FF THREADED STAINLESS STEEL AISI 316 2-way full bore ball valve FF threaded NPT B.1.20.1 Body, end connection and ball stainless steel ASTM A351-CF8M, stem A479-Tp316 Ball seats PTFE + fiberglass ISO pad according to ISO 5211 Stem o-ring FKM Low emission construction (T.A. Luft). | On request |  |  |  | FKM | Stainless steel | Two-Piece Valve |  |  |  |  | SI |  |  | SI |  |  | No | Stainless steel
2 pcs | 70037105 | 700371 | 700 NPT CF8M VET VS11 | DN20 | 3/4" | -20 | 160 | 105 | 1522.5 | Threaded | 700 | BALL VALVE FF THREADED STAINLESS STEEL AISI 316 2-way full bore ball valve FF threaded NPT B.1.20.1 Body, end connection and ball stainless steel ASTM A351-CF8M, stem A479-Tp316 Ball seats PTFE + fiberglass ISO pad according to ISO 5211 Stem o-ring FKM Low emission construction (T.A. Luft). | On request |  |  |  | FKM | Stainless steel | Two-Piece Valve |  |  |  |  | SI |  |  | SI |  |  | No | Stainless steel
2 pcs | 70037106 | 700371 | 700 NPT CF8M VET VS11 | DN25 | 1" | -20 | 160 | 105 | 1522.5 | Threaded | 700 | BALL VALVE FF THREADED STAINLESS STEEL AISI 316 2-way full bore ball valve FF threaded NPT B.1.20.1 Body, end connection and ball stainless steel ASTM A351-CF8M, stem A479-Tp316 Ball seats PTFE + fiberglass ISO pad according to ISO 5211 Stem o-ring FKM Low emission construction (T.A. Luft). | On request |  |  |  | FKM | Stainless steel | Two-Piece Valve |  |  |  |  | SI |  |  | SI |  |  | No | Stainless steel
2 pcs | 70037204 | 700372 | 700 1/2" NPT CF8M CARB MFQ L/LOCK | DN15 | 1/2" | -60 | 200 | 140 | 2030 | Threaded | 700 | BALL VALVE FF THREADED STAINLESS STEEL AISI 316 2-way full bore ball valve FF threaded NPT B.1.20.1 Body, end connection and ball stainless steel ASTM A351-CF8M, stem A479-Tp316 ISO pad according to ISO 5211 Ball seats PTFE + carbographite Stem o-ring MFQ With locking device (Padlock excluded) Low emission construction (T.A. Luft). | On request |  |  |  | MFQ | Stainless steel | Two-Piece Valve |  |  |  |  | SI |  |  | SI |  |  | No | Stainless steel
2 pcs | 70037502 | 700375 | 705 GAS LCB EX ZTRO | DN8 | 1/4" | -20 | 160 | 64 | 928 | Threaded | 705 | BALL VALVE FF THREADED ZINC-PLATED CARBON STEEL - ANTISTATIC DEVICE 2-way full bore ball valve FF threaded ISO 7/1-Rp Body, end connection carbon steel ASTM A352-LCB Ball ASTM A351-CF8 / A479-Tp304 Stem A479-Tp304 Ball seats PTFE ISO pad according to ISO 5211 Stem o-ring FKM Antistatic device (ATEX) Low emission construction (T.A. Luft). | On request |  |  |  | FKM | Carbon steel | Two-Piece Valve |  | SI |  |  | SI |  |  | SI |  |  | Zinc-plated | Carbon steel
2 pcs | 70037504 | 700375 | 705 GAS LCB EX ZTRO | DN15 | 1/2" | -20 | 160 | 64 | 928 | Threaded | 705 | BALL VALVE FF THREADED ZINC-PLATED CARBON STEEL - ANTISTATIC DEVICE 2-way full bore ball valve FF threaded ISO 7/1-Rp Body, end connection carbon steel ASTM A352-LCB Ball ASTM A351-CF8 / A479-Tp304 Stem A479-Tp304 Ball seats PTFE ISO pad according to ISO 5211 Stem o-ring FKM Antistatic device (ATEX) Low emission construction (T.A. Luft). | On request |  |  |  | FKM | Carbon steel | Two-Piece Valve |  | SI |  |  | SI |  |  | SI |  |  | Zinc-plated | Carbon steel
2 pcs | 70037508 | 700375 | 705 GAS LCB EX ZTRO | DN40 | 1"1/2 | -20 | 160 | 64 | 928 | Threaded | 705 | BALL VALVE FF THREADED ZINC-PLATED CARBON STEEL - ANTISTATIC DEVICE 2-way full bore ball valve FF threaded ISO 7/1-Rp Body, end connection carbon steel ASTM A352-LCB Ball ASTM A351-CF8 / A479-Tp304 Stem A479-Tp304 Ball seats PTFE ISO pad according to ISO 5211 Stem o-ring FKM Antistatic device (ATEX) Low emission construction (T.A. Luft). | On request |  |  |  | FKM | Carbon steel | Two-Piece Valve |  | SI |  |  | SI |  |  | SI |  |  | Zinc-plated | Carbon steel
2 pcs | 70037602 | 700376 | 700 NPT CF8M VET HNBR EX | DN8 | 1/4" | -40 | 160 | 140 | 2030 | Threaded | 700 | BALL VALVE FF THREADED STAINLESS STEEL AISI 316 - ANTISTATIC DEVICE 2-way full bore ball valve FF threaded NPT B.1.20.1 Body, end connection and ball stainless steel ASTM A351-CF8M, stem A479-Tp316 Ball seats PTFE + fiberglass ISO pad according to ISO 5211 Stem o-ring HNBR Antistatic device (ATEX) Low emission construction (T.A. Luft). | On request |  |  |  | HNBR | Stainless steel | Two-Piece Valve |  | SI |  |  | SI |  |  | SI |  |  | No | Stainless steel
2 pcs | 70037618 | 700376 | 700 NPT CF8M VET HNBR EX | DN100 | 4" | -40 | 160 | 25 | 362.5 | Threaded | 700 | BALL VALVE FF THREADED STAINLESS STEEL AISI 316 - ANTISTATIC DEVICE 2-way full bore ball valve FF threaded NPT B.1.20.1 Body, end connection and ball stainless steel ASTM A351-CF8M, stem A479-Tp316 Ball seats PTFE + fiberglass ISO pad according to ISO 5211 Stem o-ring HNBR Antistatic device (ATEX) Low emission construction (T.A. Luft). | On request |  |  |  | HNBR | Stainless steel | Two-Piece Valve |  | SI |  |  | SI |  |  | SI |  |  | No | Stainless steel
2 pcs | 70037803 | 700378 | 700 GAS CF8M CARB MFQ EX | DN10 | 3/8" | -60 | 200 | 140 | 2030 | Threaded | 700 | BALL VALVE FF THREADED STAINLESS STEEL AISI 316 - ANTISTATIC DEVICE 2-way full bore ball valve FF threaded Iso 7/1 Rp Body, end connection and ball stainless steel ASTM a351-CF8M, stem A479-Tp316 ISO pad according to ISO 5211 Ball seats PTFE + carbographite Stem o-ring MFQ Antistatic device (ATEX) Low emission construction (T.A. Luft). | On request |  |  |  | MFQ | Stainless steel | Two-Piece Valve |  | SI |  |  | SI |  |  | SI |  |  | No | Stainless steel
2 pcs | 70037806 | 700378 | 700 GAS CF8M CARB MFQ EX | DN25 | 1" | -60 | 200 | 105 | 1522.5 | Threaded | 700 | BALL VALVE FF THREADED STAINLESS STEEL AISI 316 - ANTISTATIC DEVICE 2-way full bore ball valve FF threaded Iso 7/1 Rp Body, end connection and ball stainless steel ASTM a351-CF8M, stem A479-Tp316 ISO pad according to ISO 5211 Ball seats PTFE + carbographite Stem o-ring MFQ Antistatic device (ATEX) Low emission construction (T.A. Luft). | On request |  |  |  | MFQ | Stainless steel | Two-Piece Valve |  | SI |  |  | SI |  |  | SI |  |  | No | Stainless steel
2 pcs | 70037904 | 700379 | 700 GAS CF8M EX L/LOCK | DN15 | 1/2" | -20 | 160 | 140 | 2030 | Threaded | 700 | BALL VALVE FF THREADED STAINLESS STEEL AISI 316 - ANTISTATIC DEVICE 2-way full bore ball valve FF threaded Iso 7/1 Rp Body, end connection and ball stainless steel ASTM a351-CF8M, stem A479-Tp316 ISO pad according to ISO 5211 Ball seats PTFE Stem o-ring FKM Antistatic device (ATEX) With locking device (Padlock excluded) Low emission construction (T.A. Luft). | On request |  |  |  | FKM | Stainless steel | Two-Piece Valve |  | SI |  |  | SI |  |  | SI |  |  | No | Stainless steel
2 pcs | 70038002 | 700380 | 700 GAS CF8M VET HNBR | DN8 | 1/4" | -40 | 160 | 140 | 2030 | Threaded | 700 | BALL VALVE FF THREADED STAINLESS STEEL AISI 316 2-way full bore ball valve FF threaded Iso 7/1 Rp Body, end connection and ball stainless steel ASTM a351-CF8M, stem A479-Tp316 ISO pad according to ISO 5211 Ball seats PTFE + fiberglass Stem o-ring HNBR Low emission construction (T.A. Luft). | On request |  |  |  | HNBR | Stainless steel | Two-Piece Valve |  |  |  |  | SI |  |  | SI |  |  | No | Stainless steel
2 pcs | 70038004 | 700380 | 700 GAS CF8M VET HNBR | DN15 | 1/2" | -40 | 160 | 140 | 2030 | Threaded | 700 | BALL VALVE FF THREADED STAINLESS STEEL AISI 316 2-way full bore ball valve FF threaded Iso 7/1 Rp Body, end connection and ball stainless steel ASTM a351-CF8M, stem A479-Tp316 ISO pad according to ISO 5211 Ball seats PTFE + fiberglass Stem o-ring HNBR Low emission construction (T.A. Luft). | On request |  |  |  | HNBR | Stainless steel | Two-Piece Valve |  |  |  |  | SI |  |  | SI |  |  | No | Stainless steel
2 pcs | 70038102 | 700381 | 700 GAS CF8M CARB HNBR FC/PA | DN8 | 1/4" | -40 | 160 | 140 | 2030 | Threaded | 700 | BALL VALVE FF THREADED STAINLESS STEEL AISI 316 2-way full bore ball valve FF threaded Iso 7/1 Rp Body, end connection and ball stainless steel ASTM a351-CF8M, stem A479-Tp316 Ball with pressure relief hole upstream, unidirectional ISO pad according to ISO 5211 Ball seats PTFE + carbographite Stem o-ring HNBR Low emission construction (T.A. Luft). | On request |  |  |  | HNBR | Stainless steel | Two-Piece Valve |  |  |  |  | SI |  |  | SI |  |  | No | Stainless steel
2 pcs | 70038204 | 700382 | 700 GAS CF8M FFKM OX | DN15 | 1/2" | -20 | 160 | 140 | 2030 | Threaded | 700 | BALL VALVE FF THREADED STAINLESS STEEL AISI 316 - FOR OXYGEN SERVICE 2-way full bore ball valve FF threaded Iso 7/1 Rp Body, end connection and ball stainless steel ASTM a351-CF8M, stem A479-Tp316 Ball seats PTFE ISO pad according to ISO 5211 Stem o-ring FFKM. Degreased for oxygen service Low emission construction (T.A. Luft). | On request |  |  |  | FFKM | Stainless steel | Two-Piece Valve |  |  |  |  | SI |  |  | SI |  |  | No | Stainless steel
2 pcs | 70038404 | 700384 | 700 GAS CF8M CARB-P | DN15 | 1/2" | -20 | 198 | 140 | 2030 | Threaded | 700 | BALL VALVE FF THREADED STAINLESS STEEL AISI 316 2-way full bore ball valve FF threaded Iso 7/1 Rp Body, end connection and ball stainless steel ASTM a351-CF8M, stem A479-Tp316 Ball seats PTFE + carbographite ISO pad according to ISO 5211 Stem o-ring FKM perox Low emission construction (T.A. Luft). | On request |  |  |  | FKM Perox | Stainless steel | Two-Piece Valve |  |  |  |  | SI |  |  | SI |  |  | No | Stainless steel
2 pcs | 70038604 | 700386 | 700 GAS CF8M HNBR | DN15 | 1/2" | -20 | 160 | 140 | 2030 | Threaded | 700 | BALL VALVE FF THREADED STAINLESS STEEL AISI 316 2-way full bore ball valve FF threaded Iso 7/1 Rp Body, end connection and ball stainless steel ASTM a351-CF8M, stem A479-Tp316 Ball seats PTFE ISO pad according to ISO 5211 Stem o-ring HNBR. Low emission construction (T.A. Luft). | On request |  |  |  | HNBR | Stainless steel | Two-Piece Valve |  |  |  |  | SI |  |  | SI |  |  | No | Stainless steel
2 pcs | 70038714 | 700387 | 700 GAS CF8M CARB FFKM EX PI | DN80 | 3" | -20 | 200 | 25 | 362.5 | Threaded | 700 | BALL VALVE FF THREADED STAINLESS STEEL AISI 316 - ANTISTATIC DEVICE 2-way full bore ball valve FF threaded Iso 7/1 Rp Body, end connection and ball stainless steel ASTM A351-CF8M, stem A479-Tp316 Ball seats PTFE + carbographite Stem o-ring FFKM ISO pad according to ISO 5211 Antistatic device (ATEX) Stem, lever, bolts and nuts in stainless steel Low emission construction (T.A. Luft). | On request |  |  |  | FFKM | Stainless steel | Two-Piece Valve |  | SI |  |  | SI |  |  | SI |  |  | No | Stainless steel
2 pcs | 70038902 | 700389 | 700 NPT CF8M EPDM EX | DN8 | 1/4" | -20 | 160 | 140 | 2030 | Threaded | 700 | BALL VALVE FF THREADED STAINLESS STEEL AISI 316 - ANTISTATIC DEVICE 2-way full bore ball valve FF threaded NPT B.1.20.1 Body, end connection and ball stainless steel ASTM A351-CF8M, stem A479-Tp316 Ball seats PTFE ISO pad according to ISO 5211 Stem o-ring EPDM Antistatic device (ATEX) Low emission construction (T.A. Luft). | On request |  |  |  | EPDM | Stainless steel | Two-Piece Valve |  | SI |  |  | SI |  |  | SI |  |  | No | Stainless steel
2 pcs | 70039306 | 700393 | 703 GAS CF8M CARB EPDM | DN25 | 1" | -40 | 160 | 64 | 928 | Threaded | 703 | BALL VALVE FF THREADED STAINLESS STEEL AISI 316 DIRECT MOUNTING 2-way full bore ball valve FF threaded ISO 7/1-Rp Body, end connection and ball stainless steel ASTM A351-CF8M, stem A479-Tp316 Ball seats PTFE+carbographite ISO pad according to ISO 5211 Stem o-ring: EPDM | On request |  |  |  | EPDM | Stainless steel | Two-Piece Valve |  | SI |  |  | SI | [5 empty] | No | Stainless steel
2 pcs | 70039310 | 700393 | 703 GAS CF8M CARB EPDM | DN50 | 2" | -40 | 160 | 64 | 928 | Threaded | 703 | BALL VALVE FF THREADED STAINLESS STEEL AISI 316 DIRECT MOUNTING 2-way full bore ball valve FF threaded ISO 7/1-Rp Body, end connection and ball stainless steel ASTM A351-CF8M, stem A479-Tp316 Ball seats PTFE+carbographite ISO pad according to ISO 5211 Stem o-ring: EPDM | On request |  |  |  | EPDM | Stainless steel | Two-Piece Valve |  | SI |  |  | SI | [5 empty] | No | Stainless steel
2 pcs | 70039604 | 700396 | 700 NPT CF8M FFKM EX OX | DN15 | 1/2" | -20 | 160 | 140 | 2030 | Threaded | 700 | BALL VALVE FF THREADED STAINLESS STEEL AISI 316 - FOR OXYGEN SERVICE - ANTISTATIC DEVICE 2-way full bore ball valve FF threaded NPT B.1.20.1 Body, end connection and ball stainless steel ASTM A351-CF8M, stem A479-Tp316 Ball seats PTFE ISO pad according to ISO 5211 Stem o-ring FFKM. Antistatic device (ATEX) Degreased for oxygen service Low emission construction (T.A. Luft). | On request |  |  |  | FFKM | Stainless steel | Two-Piece Valve |  | SI |  |  | SI |  |  | SI |  |  | No | Stainless steel
2 pcs | 70040304 | 700403 | 700 NPT CF8M CARB MFQ FC/PA | DN15 | 1/2" | -60 | 200 | 140 | 2030 | Threaded | 700 | BALL VALVE FF THREADED STAINLESS STEEL AISI 316 2-way full bore ball valve FF threaded NPT B.1.20.1 Body, end connection and ball stainless steel ASTM A351-CF8M, stem A479-Tp316 Ball with pressure relief hole upstream, unidirectional ISO pad according to ISO 5211 Ball seats PTFE + carbographite Stem o-ring MFQ Low emission construction (T.A. Luft). | On request |  |  |  | MFQ | Stainless steel | Two-Piece Valve |  |  |  |  | SI |  |  | SI |  |  | No | Stainless steel
2 pcs | 70040604 | 700406 | 700 GAS CF8M EPDM FC/PA EX PI | DN15 | 1/2" | -20 | 160 | 140 | 2030 | Threaded | 700 | BALL VALVE FF THREADED STAINLESS STEEL AISI 316 2-way full bore ball valve FF threaded Iso 7/1 Rp Body, end connection and ball stainless steel ASTM a351-CF8M, stem A479-Tp316 Ball with pressure relief hole upstream, unidirectional ISO pad according to ISO 5211 Ball seats PTFE Stem o-ring EPDM Degreased for oxygen service Stem, lever, bolts and nuts in stainless steel Low emission construction (T.A. Luft). | On request |  |  |  | EPDM | Stainless steel | Two-Piece Valve |  | SI |  |  | SI |  |  | SI |  |  | No | Stainless steel
2 pcs | 70040608 | 700406 | 700 GAS CF8M EPDM FC/PA EX PI | DN40 | 1"1/2 | -20 | 160 | 64 | 928 | Threaded | 700 | BALL VALVE FF THREADED STAINLESS STEEL AISI 316 2-way full bore ball valve FF threaded Iso 7/1 Rp Body, end connection and ball stainless steel ASTM a351-CF8M, stem A479-Tp316 Ball with pressure relief hole upstream, unidirectional ISO pad according to ISO 5211 Ball seats PTFE Stem o-ring EPDM Degreased for oxygen service Stem, lever, bolts and nuts in stainless steel Low emission construction (T.A. Luft). | On request |  |  |  | EPDM | Stainless steel | Two-Piece Valve |  | SI |  |  | SI |  |  | SI |  |  | No | Stainless steel
2 pcs | 70040904 | 700409 | 700 ISO228 CF8M CARB FC/PA FS | DN15 | 1/2" | -20 | 160 | 140 | 2030 | Threaded | 700 | BALL VALVE FF THREADED STAINLESS STEEL AISI 316 - FIRE SAFE TESTED + ANTISTATIC DEVICE 2-way full bore ball valve FF threadedIso 228/1-G Body, end connection and ball stainless steel ASTM a351-CF8M, stem A479-Tp316 Ball with pressure relief hole upstream, unidirectional Ball seats PTFE + carbographite ISO pad according to ISO 5211 Stem o-ring FKM. Antistatic device (ATEX) Fire Safe certified acc. to BS 6755 part 2 Low emission construction (T.A. Luft). | On request |  |  |  | FKM | Stainless steel | Two-Piece Valve |  | SI | SI |  | SI |  |  | SI |  |  | No | Stainless steel
2 pcs | 70040906 | 700409 | 700 ISO228 CF8M CARB FC/PA FS | DN25 | 1" | -20 | 160 | 105 | 1522.5 | Threaded | 700 | BALL VALVE FF THREADED STAINLESS STEEL AISI 316 - FIRE SAFE TESTED + ANTISTATIC DEVICE 2-way full bore ball valve FF threadedIso 228/1-G Body, end connection and ball stainless steel ASTM a351-CF8M, stem A479-Tp316 Ball with pressure relief hole upstream, unidirectional Ball seats PTFE + carbographite ISO pad according to ISO 5211 Stem o-ring FKM. Antistatic device (ATEX) Fire Safe certified acc. to BS 6755 part 2 Low emission construction (T.A. Luft). | On request |  |  |  | FKM | Stainless steel | Two-Piece Valve |  | SI | SI |  | SI |  |  | SI |  |  | No | Stainless steel
2 pcs | 70040908 | 700409 | 700 ISO228 CF8M CARB FC/PA FS | DN40 | 1"1/2 | -20 | 160 | 64 | 928 | Threaded | 700 | BALL VALVE FF THREADED STAINLESS STEEL AISI 316 - FIRE SAFE TESTED + ANTISTATIC DEVICE 2-way full bore ball valve FF threadedIso 228/1-G Body, end connection and ball stainless steel ASTM a351-CF8M, stem A479-Tp316 Ball with pressure relief hole upstream, unidirectional Ball seats PTFE + carbographite ISO pad according to ISO 5211 Stem o-ring FKM. Antistatic device (ATEX) Fire Safe certified acc. to BS 6755 part 2 Low emission construction (T.A. Luft). | On request |  |  |  | FKM | Stainless steel | Two-Piece Valve |  | SI | SI |  | SI |  |  | SI |  |  | No | Stainless steel
2 pcs | 70041704 | 700417 | 700 GAS CF8M CARB FS PI 316 | DN15 | 1/2" | -20 | 160 | 140 | 2030 | Threaded | 700 | BALL VALVE FF THREADED STAINLESS STEEL AISI 316 WITH STAINLESS RED BUTTERFLY HAND LEVER 1/8" ÷1/2" - FIRE SAFE TESTED + ANTISTATIC DEVICE 2-way full bore ball valve FF threaded Iso 7/1 Rp Body, end connection and ball stainless steel ASTM a351-CF8M, stem A479-Tp316 Ball with pressure relief hole upstream, unidirectional Ball seats PTFE + carbographite ISO pad according to ISO 5211 Stem o-ring HNBR. Antistatic device (ATEX) Fire Safe certified acc. to BS 6755 part 2 Stem, lever, bolts and nuts in stainless steel Low emission construction (T.A. Luft). | On request |  |  |  | FKM | Stainless steel | Two-Piece Valve |  | SI | SI |  | SI |  |  | SI |  |  | No | Stainless steel
2 pcs | 70042103 | 700421 | 700 NPT CF8M EPDM EX PI | DN10 | 3/8" | -20 | 160 | 140 | 2030 | Threaded | 700 | BALL VALVE FF THREADED STAINLESS STEEL AISI 316 - ANTISTATIC DEVICE 2-way full bore ball valve FF threaded NPT B.1.20.1 Body, end connection and ball stainless steel ASTM A351-CF8M, stem A479-Tp316 Ball with pressure relief hole upstream, unidirectional Ball seats PTFE ISO pad according to ISO 5211 Stem o-ring EPDM Antistatic device (ATEX) Stem, lever, bolts and nuts in stainless steel Low emission construction (T.A. Luft). | On request |  |  |  | EPDM | Stainless steel | Two-Piece Valve |  | SI |  |  | SI |  |  | SI |  |  | No | Stainless steel
2 pcs | 70042206 | 700422 | 705 NPT LCB CARB HNBR EX | DN25 | 1" | -40 | 160 | 64 | 928 | Threaded | 705 | BALL VALVE FF THREADED BLUED CARBON STEEL 2-way full bore ball valve FF threaded NPT B.1.20.1 Body, end connection carbon steel ASTM A352-LCB Ball ASTM A351-CF8/ A479-Tp304 Stem A479-Tp304 Ball seats PTFE + carbographite ISO pad according to ISO 5211 Stem o-ring: HNBR Low emission construction (T.A. Luft). | On request |  |  |  | HNBR | Carbon steel | Two-Piece Valve |  | SI |  |  | SI |  |  | SI |  |  | Blued | Carbon steel
2 pcs | 70042404 | 700424 | 700 NPT CF8M EPDM EX PI | DN15 | 1/2" | -20 | 160 | 140 | 2030 | Threaded | 700 | BALL VALVE FF THREADED STAINLESS STEEL AISI 316 - ANTISTATIC DEVICE 2-way full bore ball valve FF threaded NPT B.1.20.1 Body, end connection and ball stainless steel ASTM A351-CF8M, stem A479-Tp316 Ball with pressure relief hole upstream, unidirectional Ball seats PTFE ISO pad according to ISO 5211 Stem o-ring EPDM Antistatic device (ATEX) Stem, lever, bolts and nuts in stainless steel Low emission construction (T.A. Luft). | On request |  |  |  | EPDM | Stainless steel | Two-Piece Valve |  | SI |  |  | SI |  |  | SI |  |  | No | Stainless steel
2 pcs | 70042405 | 700424 | 700 NPT CF8M EPDM EX PI | DN20 | 3/4" | -20 | 160 | 105 | 1522.5 | Threaded | 700 | BALL VALVE FF THREADED STAINLESS STEEL AISI 316 - ANTISTATIC DEVICE 2-way full bore ball valve FF threaded NPT B.1.20.1 Body, end connection and ball stainless steel ASTM A351-CF8M, stem A479-Tp316 Ball with pressure relief hole upstream, unidirectional Ball seats PTFE ISO pad according to ISO 5211 Stem o-ring EPDM Antistatic device (ATEX) Stem, lever, bolts and nuts in stainless steel Low emission construction (T.A. Luft). | On request |  |  |  | EPDM | Stainless steel | Two-Piece Valve |  | SI |  |  | SI |  |  | SI |  |  | No | Stainless steel
2 pcs | 70300010V36 | 703000V36 | 703 GAS CF8M V30/60 | DN50 | 2" | -20 | 160 | 64 | 928 | Threaded | 703 | BALL VALVE FF THREADED STAINLESS STEEL AISI 316 DIRECT MOUNTING 2-way control ball valve FF threaded ISO 7/1-Rp Body, end connection and ball stainless steel ASTM A351-CF8M, stem A479-Tp316 V-BALL 30°/60°, unidirectional Ball seats PTFE ISO pad according to ISO 5211 Stem o-ring: FKM | On request |  |  |  | FKM | Stainless steel | Two-Piece Valve |  | SI |  |  | SI | [5 empty] | No | Stainless steel | Control
2 pcs | 70300106 | 703001 | 703 GAS CF8M AN MET | DN25 | 1" | -20 | 160 | 64 | 928 | Threaded | 703 | BALL VALVE FF THREADED STAINLESS STEEL AISI 316 DIRECT MOUNTING 2-way full bore ball valve FF threaded ISO 7/1-Rp Body, end connection and ball stainless steel ASTM A351-CF8M, stem A479-Tp316 Ball seats PTFE ISO pad according to ISO 5211 Stem o-ring: FKM | On request |  |  |  | FKM | Stainless steel | Two-Piece Valve |  | SI |  |  | SI | [5 empty] | No | Stainless steel
2 pcs | 70300107 | 703001 | 703 GAS CF8M AN MET | DN32 | 1"1/4 | -20 | 160 | 64 | 928 | Threaded | 703 | BALL VALVE FF THREADED STAINLESS STEEL AISI 316 DIRECT MOUNTING 2-way full bore ball valve FF threaded ISO 7/1-Rp Body, end connection and ball stainless steel ASTM A351-CF8M, stem A479-Tp316 Ball seats PTFE ISO pad according to ISO 5211 Stem o-ring: FKM | On request |  |  |  | FKM | Stainless steel | Two-Piece Valve |  | SI |  |  | SI | [5 empty] | No | Stainless steel
2 pcs | 70300108 | 703001 | 703 GAS CF8M AN MET | DN40 | 1"1/2 | -20 | 160 | 64 | 928 | Threaded | 703 | BALL VALVE FF THREADED STAINLESS STEEL AISI 316 DIRECT MOUNTING 2-way full bore ball valve FF threaded ISO 7/1-Rp Body, end connection and ball stainless steel ASTM A351-CF8M, stem A479-Tp316 Ball seats PTFE ISO pad according to ISO 5211 Stem o-ring: FKM | On request |  |  |  | FKM | Stainless steel | Two-Piece Valve |  | SI |  |  | SI | [5 empty] | No | Stainless steel
3 pcs | 71000604 | 710006 | 713 GAS LCB VET | DN15 | 1/2" | -20 | 160 | 64 | 928 | Threaded | 713 | 3-PIECE BALL VALVE FF THREADED CARBON STEEL A352-LCB 3-PIECE 2-way full bore ball valve FF threaded Iso 7/1-Rp Body, end connection carbon steel ASTM A352-LCB Ball in stainless steel ASTM A479-Tp304 / ASTM A351-CF8 Stem A479-Tp304/17-4-PH Bolts in carbon steel 8.8 Ball seats PTFE+fiberglass Stem o-ring FKM ISO pad according to ISO 5211 (from 1/2" and above) Low emission construction (T.A. Luft). | On request |  |  |  | FKM | Carbon steel | Three-Piece Valve |  |  |  |  | SI |  |  | SI |  |  | Blued | Carbon steel
3 pcs | 71000605 | 710006 | 713 GAS LCB VET | DN20 | 3/4" | -20 | 160 | 40 | 580 | Threaded | 713 | 3-PIECE BALL VALVE FF THREADED CARBON STEEL A352-LCB 3-PIECE 2-way full bore ball valve FF threaded Iso 7/1-Rp Body, end connection carbon steel ASTM A352-LCB Ball in stainless steel ASTM A479-Tp304 / ASTM A351-CF8 Stem A479-Tp304/17-4-PH Bolts in carbon steel 8.8 Ball seats PTFE+fiberglass Stem o-ring FKM ISO pad according to ISO 5211 (from 1/2" and above) Low emission construction (T.A. Luft). | On request |  |  |  | FKM | Carbon steel | Three-Piece Valve |  |  |  |  | SI |  |  | SI |  |  | Blued | Carbon steel
3 pcs | 71000607 | 710006 | 713 GAS LCB VET | DN32 | 1"1/4 | -20 | 160 | 25 | 362.5 | Threaded | 713 | 3-PIECE BALL VALVE FF THREADED CARBON STEEL A352-LCB 3-PIECE 2-way full bore ball valve FF threaded Iso 7/1-Rp Body, end connection carbon steel ASTM A352-LCB Ball in stainless steel ASTM A479-Tp304 / ASTM A351-CF8 Stem A479-Tp304/17-4-PH Bolts in carbon steel 8.8 Ball seats PTFE+fiberglass Stem o-ring FKM ISO pad according to ISO 5211 (from 1/2" and above) Low emission construction (T.A. Luft). | On request |  |  |  | FKM | Carbon steel | Three-Piece Valve |  |  |  |  | SI |  |  | SI |  |  | Blued | Carbon steel
3 pcs | 71000608 | 710006 | 713 GAS LCB VET | DN40 | 1"1/2 | -20 | 160 | 25 | 362.5 | Threaded | 713 | 3-PIECE BALL VALVE FF THREADED CARBON STEEL A352-LCB 3-PIECE 2-way full bore ball valve FF threaded Iso 7/1-Rp Body, end connection carbon steel ASTM A352-LCB Ball in stainless steel ASTM A479-Tp304 / ASTM A351-CF8 Stem A479-Tp304/17-4-PH Bolts in carbon steel 8.8 Ball seats PTFE+fiberglass Stem o-ring FKM ISO pad according to ISO 5211 (from 1/2" and above) Low emission construction (T.A. Luft). | On request |  |  |  | FKM | Carbon steel | Three-Piece Valve |  |  |  |  | SI |  |  | SI |  |  | Blued | Carbon steel
3 pcs | 71000705 | 710007 | 710 GAS CF8M VET | DN20 | 3/4" | -20 | 160 | 40 | 580 | Threaded | 710 | 3-PIECE BALL VALVE FF THREADED STAINLESS STEEL AISI 316 3-PIECE 2-way full bore ball valve FF threaded Iso 7/1-Rp Body, end connection stainless steel ASTM A351-CF8M Ball in stainless steel ASTM A479-Tp316 / ASTM A351-CF8M Stem A479-Tp316/17-4-PH Bolts in stainless steel A2/70 (1/4" - 2"), in carbon steel 8.8 (2 1/2" - 4") Ball seats PTFE + fiberglass Stem o-ring FKM ISO pad according to ISO 5211 (from 1/2" and above) Low emission construction (T.A. Luft). | On request |  |  |  | FKM | Stainless steel | Three-Piece Valve |  |  |  |  | SI |  |  | SI |  |  | No | Stainless steel
3 pcs | 71000706 | 710007 | 710 GAS CF8M VET | DN25 | 1" | -20 | 160 | 40 | 580 | Threaded | 710 | 3-PIECE BALL VALVE FF THREADED STAINLESS STEEL AISI 316 3-PIECE 2-way full bore ball valve FF threaded Iso 7/1-Rp Body, end connection stainless steel ASTM A351-CF8M Ball in stainless steel ASTM A479-Tp316 / ASTM A351-CF8M Stem A479-Tp316/17-4-PH Bolts in stainless steel A2/70 (1/4" - 2"), in carbon steel 8.8 (2 1/2" - 4") Ball seats PTFE + fiberglass Stem o-ring FKM ISO pad according to ISO 5211 (from 1/2" and above) Low emission construction (T.A. Luft). | On request |  |  |  | FKM | Stainless steel | Three-Piece Valve |  |  |  |  | SI |  |  | SI |  |  | No | Stainless steel
3 pcs | 71000708 | 710007 | 710 GAS CF8M VET | DN40 | 1"1/2 | -20 | 160 | 25 | 362.5 | Threaded | 710 | 3-PIECE BALL VALVE FF THREADED STAINLESS STEEL AISI 316 3-PIECE 2-way full bore ball valve FF threaded Iso 7/1-Rp Body, end connection stainless steel ASTM A351-CF8M Ball in stainless steel ASTM A479-Tp316 / ASTM A351-CF8M Stem A479-Tp316/17-4-PH Bolts in stainless steel A2/70 (1/4" - 2"), in carbon steel 8.8 (2 1/2" - 4") Ball seats PTFE + fiberglass Stem o-ring FKM ISO pad according to ISO 5211 (from 1/2" and above) Low emission construction (T.A. Luft). | On request |  |  |  | FKM | Stainless steel | Three-Piece Valve |  |  |  |  | SI |  |  | SI |  |  | No | Stainless steel
3 pcs | 71000712 | 710007 | 710 GAS CF8M VET | DN65 | 2"1/2 | -20 | 160 | 16 | 232 | Threaded | 710 | 3-PIECE BALL VALVE FF THREADED STAINLESS STEEL AISI 316 3-PIECE 2-way full bore ball valve FF threaded Iso 7/1-Rp Body, end connection stainless steel ASTM A351-CF8M Ball in stainless steel ASTM A479-Tp316 / ASTM A351-CF8M Stem A479-Tp316/17-4-PH Bolts in stainless steel A2/70 (1/4" - 2"), in carbon steel 8.8 (2 1/2" - 4") Ball seats PTFE + fiberglass Stem o-ring FKM ISO pad according to ISO 5211 (from 1/2" and above) Low emission construction (T.A. Luft). | On request |  |  |  | FKM | Stainless steel | Three-Piece Valve |  |  |  |  | SI |  |  | SI |  |  | No | Stainless steel
3 pcs | 71000902 | 710009 | 710 GAS CF8M TIA | DN8 | 1/4" | -20 | 160 | 64 | 928 | Threaded | 710 | 3-PIECE BALL VALVE FF THREADED STAINLESS STEEL AISI 316 3-PIECE 2-way full bore ball valve FF threaded Iso 7/1-Rp Body, end connection stainless steel ASTM A351-CF8M Ball in stainless steel ASTM A479-Tp316 / ASTM A351-CF8M Stem A479-Tp316/17-4-PH Bolts in stainless steel A2/70 (1/4" - 2"), in carbon steel 8.8 (2 1/2" - 4") Integral ball seats PTFE Stem o-ring FKM ISO pad according to ISO 5211 (from 1/2" and above) Low emission construction (T.A. Luft). | On request |  |  |  | FKM | Stainless steel | Three-Piece Valve |  |  |  |  | SI |  |  | SI |  |  | No | Stainless steel
3 pcs | 71000903 | 710009 | 710 GAS CF8M TIA | DN10 | 3/8" | -20 | 160 | 64 | 928 | Threaded | 710 | 3-PIECE BALL VALVE FF THREADED STAINLESS STEEL AISI 316 3-PIECE 2-way full bore ball valve FF threaded Iso 7/1-Rp Body, end connection stainless steel ASTM A351-CF8M Ball in stainless steel ASTM A479-Tp316 / ASTM A351-CF8M Stem A479-Tp316/17-4-PH Bolts in stainless steel A2/70 (1/4" - 2"), in carbon steel 8.8 (2 1/2" - 4") Integral ball seats PTFE Stem o-ring FKM ISO pad according to ISO 5211 (from 1/2" and above) Low emission construction (T.A. Luft). | On request |  |  |  | FKM | Stainless steel | Three-Piece Valve |  |  |  |  | SI |  |  | SI |  |  | No | Stainless steel
3 pcs | 71000906 | 710009 | 710 GAS CF8M TIA | DN25 | 1" | -20 | 160 | 40 | 580 | Threaded | 710 | 3-PIECE BALL VALVE FF THREADED STAINLESS STEEL AISI 316 3-PIECE 2-way full bore ball valve FF threaded Iso 7/1-Rp Body, end connection stainless steel ASTM A351-CF8M Ball in stainless steel ASTM A479-Tp316 / ASTM A351-CF8M Stem A479-Tp316/17-4-PH Bolts in stainless steel A2/70 (1/4" - 2"), in carbon steel 8.8 (2 1/2" - 4") Integral ball seats PTFE Stem o-ring FKM ISO pad according to ISO 5211 (from 1/2" and above) Low emission construction (T.A. Luft). | On request |  |  |  | FKM | Stainless steel | Three-Piece Valve |  |  |  |  | SI |  |  | SI |  |  | No | Stainless steel
3 pcs | 71000907 | 710009 | 710 GAS CF8M TIA | DN32 | 1"1/4 | -20 | 160 | 25 | 362.5 | Threaded | 710 | 3-PIECE BALL VALVE FF THREADED STAINLESS STEEL AISI 316 3-PIECE 2-way full bore ball valve FF threaded Iso 7/1-Rp Body, end connection stainless steel ASTM A351-CF8M Ball in stainless steel ASTM A479-Tp316 / ASTM A351-CF8M Stem A479-Tp316/17-4-PH Bolts in stainless steel A2/70 (1/4" - 2"), in carbon steel 8.8 (2 1/2" - 4") Integral ball seats PTFE Stem o-ring FKM ISO pad according to ISO 5211 (from 1/2" and above) Low emission construction (T.A. Luft). | On request |  |  |  | FKM | Stainless steel | Three-Piece Valve |  |  |  |  | SI |  |  | SI |  |  | No | Stainless steel
3 pcs | 71000912 | 710009 | 710 GAS CF8M TIA | DN65 | 2"1/2 | -20 | 160 | 16 | 232 | Threaded | 710 | 3-PIECE BALL VALVE FF THREADED STAINLESS STEEL AISI 316 3-PIECE 2-way full bore ball valve FF threaded Iso 7/1-Rp Body, end connection stainless steel ASTM A351-CF8M Ball in stainless steel ASTM A479-Tp316 / ASTM A351-CF8M Stem A479-Tp316/17-4-PH Bolts in stainless steel A2/70 (1/4" - 2"), in carbon steel 8.8 (2 1/2" - 4") Integral ball seats PTFE Stem o-ring FKM ISO pad according to ISO 5211 (from 1/2" and above) Low emission construction (T.A. Luft). | On request |  |  |  | FKM | Stainless steel | Three-Piece Valve |  |  |  |  | SI |  |  | SI |  |  | No | Stainless steel
3 pcs | 71000914 | 710009 | 710 GAS CF8M TIA | DN80 | 3" | -20 | 160 | 16 | 232 | Threaded | 710 | 3-PIECE BALL VALVE FF THREADED STAINLESS STEEL AISI 316 3-PIECE 2-way full bore ball valve FF threaded Iso 7/1-Rp Body, end connection stainless steel ASTM A351-CF8M Ball in stainless steel ASTM A479-Tp316 / ASTM A351-CF8M Stem A479-Tp316/17-4-PH Bolts in stainless steel A2/70 (1/4" - 2"), in carbon steel 8.8 (2 1/2" - 4") Integral ball seats PTFE Stem o-ring FKM ISO pad according to ISO 5211 (from 1/2" and above) Low emission construction (T.A. Luft). | On request |  |  |  | FKM | Stainless steel | Three-Piece Valve |  |  |  |  | SI |  |  | SI |  |  | No | Stainless steel
3 pcs | 71000918 | 710009 | 710 GAS CF8M TIA | DN100 | 4" | -20 | 160 | 16 | 232 | Threaded | 710 | 3-PIECE BALL VALVE FF THREADED STAINLESS STEEL AISI 316 3-PIECE 2-way full bore ball valve FF threaded Iso 7/1-Rp Body, end connection stainless steel ASTM A351-CF8M Ball in stainless steel ASTM A479-Tp316 / ASTM A351-CF8M Stem A479-Tp316/17-4-PH Bolts in stainless steel A2/70 (1/4" - 2"), in carbon steel 8.8 (2 1/2" - 4") Integral ball seats PTFE Stem o-ring FKM ISO pad according to ISO 5211 (from 1/2" and above) Low emission construction (T.A. Luft). | On request |  |  |  | FKM | Stainless steel | Three-Piece Valve |  |  |  |  | SI |  |  | SI |  |  | No | Stainless steel
3 pcs | 71001003 | 710010 | 711 SW CF8M TIA | DN10 | 3/8" | -20 | 160 | 64 | 928 | Welded | 711 | 3-PIECE BALL VALVE SW STAINLESS STEEL AISI 316 3-PIECE 2-way full bore ball valve with socket weld end connections SW Body, end connection stainless steel ASTM A351-CF8M Ball in stainless steel ASTM A479-Tp316 / ASTM A351-CF8M Stem A479-Tp316/17-4-PH Bolts in stainless steel A2/70 (1/4" - 2"), in carbon steel 8.8 (2 1/2" - 4") Integral ball seats PTFE Stem o-ring FKM ISO pad according to ISO 5211 (from 1/2" and above) Low emission construction (T.A. Luft). | On request |  |  |  | FKM | Stainless steel | Three-Piece Valve |  |  |  |  | SI |  |  | SI |  |  | No | Stainless steel
3 pcs | 71001004 | 710010 | 711 SW CF8M TIA | DN15 | 1/2" | -20 | 160 | 64 | 928 | Welded | 711 | 3-PIECE BALL VALVE SW STAINLESS STEEL AISI 316 3-PIECE 2-way full bore ball valve with socket weld end connections SW Body, end connection stainless steel ASTM A351-CF8M Ball in stainless steel ASTM A479-Tp316 / ASTM A351-CF8M Stem A479-Tp316/17-4-PH Bolts in stainless steel A2/70 (1/4" - 2"), in carbon steel 8.8 (2 1/2" - 4") Integral ball seats PTFE Stem o-ring FKM ISO pad according to ISO 5211 (from 1/2" and above) Low emission construction (T.A. Luft). | On request |  |  |  | FKM | Stainless steel | Three-Piece Valve |  |  |  |  | SI |  |  | SI |  |  | No | Stainless steel
3 pcs | 71001005 | 710010 | 711 SW CF8M TIA | DN20 | 3/4" | -20 | 160 | 40 | 580 | Welded | 711 | 3-PIECE BALL VALVE SW STAINLESS STEEL AISI 316 3-PIECE 2-way full bore ball valve with socket weld end connections SW Body, end connection stainless steel ASTM A351-CF8M Ball in stainless steel ASTM A479-Tp316 / ASTM A351-CF8M Stem A479-Tp316/17-4-PH Bolts in stainless steel A2/70 (1/4" - 2"), in carbon steel 8.8 (2 1/2" - 4") Integral ball seats PTFE Stem o-ring FKM ISO pad according to ISO 5211 (from 1/2" and above) Low emission construction (T.A. Luft). | On request |  |  |  | FKM | Stainless steel | Three-Piece Valve |  |  |  |  | SI |  |  | SI |  |  | No | Stainless steel
3 pcs | 71001007 | 710010 | 711 SW CF8M TIA | DN32 | 1"1/4 | -20 | 160 | 25 | 362.5 | Welded | 711 | 3-PIECE BALL VALVE SW STAINLESS STEEL AISI 316 3-PIECE 2-way full bore ball valve with socket weld end connections SW Body, end connection stainless steel ASTM A351-CF8M Ball in stainless steel ASTM A479-Tp316 / ASTM A351-CF8M Stem A479-Tp316/17-4-PH Bolts in stainless steel A2/70 (1/4" - 2"), in carbon steel 8.8 (2 1/2" - 4") Integral ball seats PTFE Stem o-ring FKM ISO pad according to ISO 5211 (from 1/2" and above) Low emission construction (T.A. Luft). | On request |  |  |  | FKM | Stainless steel | Three-Piece Valve |  |  |  |  | SI |  |  | SI |  |  | No | Stainless steel
3 pcs | 71001008 | 710010 | 711 SW CF8M TIA | DN40 | 1"1/2 | -20 | 160 | 25 | 362.5 | Welded | 711 | 3-PIECE BALL VALVE SW STAINLESS STEEL AISI 316 3-PIECE 2-way full bore ball valve with socket weld end connections SW Body, end connection stainless steel ASTM A351-CF8M Ball in stainless steel ASTM A479-Tp316 / ASTM A351-CF8M Stem A479-Tp316/17-4-PH Bolts in stainless steel A2/70 (1/4" - 2"), in carbon steel 8.8 (2 1/2" - 4") Integral ball seats PTFE Stem o-ring FKM ISO pad according to ISO 5211 (from 1/2" and above) Low emission construction (T.A. Luft). | On request |  |  |  | FKM | Stainless steel | Three-Piece Valve |  |  |  |  | SI |  |  | SI |  |  | No | Stainless steel
3 pcs | 71001018 | 710010 | 711 SW CF8M TIA | DN100 | 4" | -20 | 160 | 16 | 232 | Welded | 711 | 3-PIECE BALL VALVE SW STAINLESS STEEL AISI 316 3-PIECE 2-way full bore ball valve with socket weld end connections SW Body, end connection stainless steel ASTM A351-CF8M Ball in stainless steel ASTM A479-Tp316 / ASTM A351-CF8M Stem A479-Tp316/17-4-PH Bolts in stainless steel A2/70 (1/4" - 2"), in carbon steel 8.8 (2 1/2" - 4") Integral ball seats PTFE Stem o-ring FKM ISO pad according to ISO 5211 (from 1/2" and above) Low emission construction (T.A. Luft). | On request |  |  |  | FKM | Stainless steel | Three-Piece Valve |  |  |  |  | SI |  |  | SI |  |  | No | Stainless steel
3 pcs | 71001103 | 710011 | 712 BW CF8M TIA | DN10 | 3/8" | -20 | 160 | 64 | 928 | Welded | 712 | 3-PIECE BALL VALVE BW STAINLESS STEEL AISI 316 3-PIECE 2-way full bore ball valve with socket weld end connections BW Body, end connection stainless steel ASTM A351-CF8M Ball in stainless steel ASTM A479-Tp316 / ASTM A351-CF8M Stem A479-Tp316/17-4-PH Bolts in stainless steel A2/70 (1/4" - 2"), in carbon steel 8.8 (2 1/2" - 4") Integral ball seats PTFE Stem o-ring FKM ISO pad according to ISO 5211 (from 1/2" and above) Low emission construction (T.A. Luft). | On request |  |  |  | FKM | Stainless steel | Three-Piece Valve |  |  |  |  | SI |  |  | SI |  |  | No | Stainless steel
3 pcs | 71001104 | 710011 | 712 BW CF8M TIA | DN15 | 1/2" | -20 | 160 | 64 | 928 | Welded | 712 | 3-PIECE BALL VALVE BW STAINLESS STEEL AISI 316 3-PIECE 2-way full bore ball valve with socket weld end connections BW Body, end connection stainless steel ASTM A351-CF8M Ball in stainless steel ASTM A479-Tp316 / ASTM A351-CF8M Stem A479-Tp316/17-4-PH Bolts in stainless steel A2/70 (1/4" - 2"), in carbon steel 8.8 (2 1/2" - 4") Integral ball seats PTFE Stem o-ring FKM ISO pad according to ISO 5211 (from 1/2" and above) Low emission construction (T.A. Luft). | On request |  |  |  | FKM | Stainless steel | Three-Piece Valve |  |  |  |  | SI |  |  | SI |  |  | No | Stainless steel
3 pcs | 71001105 | 710011 | 712 BW CF8M TIA | DN20 | 3/4" | -20 | 160 | 40 | 580 | Welded | 712 | 3-PIECE BALL VALVE BW STAINLESS STEEL AISI 316 3-PIECE 2-way full bore ball valve with socket weld end connections BW Body, end connection stainless steel ASTM A351-CF8M Ball in stainless steel ASTM A479-Tp316 / ASTM A351-CF8M Stem A479-Tp316/17-4-PH Bolts in stainless steel A2/70 (1/4" - 2"), in carbon steel 8.8 (2 1/2" - 4") Integral ball seats PTFE Stem o-ring FKM ISO pad according to ISO 5211 (from 1/2" and above) Low emission construction (T.A. Luft). | On request |  |  |  | FKM | Stainless steel | Three-Piece Valve |  |  |  |  | SI |  |  | SI |  |  | No | Stainless steel
3 pcs | 71001106 | 710011 | 712 BW CF8M TIA | DN25 | 1" | -20 | 160 | 40 | 580 | Welded | 712 | 3-PIECE BALL VALVE BW STAINLESS STEEL AISI 316 3-PIECE 2-way full bore ball valve with socket weld end connections BW Body, end connection stainless steel ASTM A351-CF8M Ball in stainless steel ASTM A479-Tp316 / ASTM A351-CF8M Stem A479-Tp316/17-4-PH Bolts in stainless steel A2/70 (1/4" - 2"), in carbon steel 8.8 (2 1/2" - 4") Integral ball seats PTFE Stem o-ring FKM ISO pad according to ISO 5211 (from 1/2" and above) Low emission construction (T.A. Luft). | On request |  |  |  | FKM | Stainless steel | Three-Piece Valve |  |  |  |  | SI |  |  | SI |  |  | No | Stainless steel
3 pcs | 71001107 | 710011 | 712 BW CF8M TIA | DN32 | 1"1/4 | -20 | 160 | 25 | 362.5 | Welded | 712 | 3-PIECE BALL VALVE BW STAINLESS STEEL AISI 316 3-PIECE 2-way full bore ball valve with socket weld end connections BW Body, end connection stainless steel ASTM A351-CF8M Ball in stainless steel ASTM A479-Tp316 / ASTM A351-CF8M Stem A479-Tp316/17-4-PH Bolts in stainless steel A2/70 (1/4" - 2"), in carbon steel 8.8 (2 1/2" - 4") Integral ball seats PTFE Stem o-ring FKM ISO pad according to ISO 5211 (from 1/2" and above) Low emission construction (T.A. Luft). | On request |  |  |  | FKM | Stainless steel | Three-Piece Valve |  |  |  |  | SI |  |  | SI |  |  | No | Stainless steel
3 pcs | 71001108 | 710011 | 712 BW CF8M TIA | DN40 | 1"1/2 | -20 | 160 | 25 | 362.5 | Welded | 712 | 3-PIECE BALL VALVE BW STAINLESS STEEL AISI 316 3-PIECE 2-way full bore ball valve with socket weld end connections BW Body, end connection stainless steel ASTM A351-CF8M Ball in stainless steel ASTM A479-Tp316 / ASTM A351-CF8M Stem A479-Tp316/17-4-PH Bolts in stainless steel A2/70 (1/4" - 2"), in carbon steel 8.8 (2 1/2" - 4") Integral ball seats PTFE Stem o-ring FKM ISO pad according to ISO 5211 (from 1/2" and above) Low emission construction (T.A. Luft). | On request |  |  |  | FKM | Stainless steel | Three-Piece Valve |  |  |  |  | SI |  |  | SI |  |  | No | Stainless steel
3 pcs | 71001110 | 710011 | 712 BW CF8M TIA | DN50 | 2" | -20 | 160 | 25 | 362.5 | Welded | 712 | 3-PIECE BALL VALVE BW STAINLESS STEEL AISI 316 3-PIECE 2-way full bore ball valve with socket weld end connections BW Body, end connection stainless steel ASTM A351-CF8M Ball in stainless steel ASTM A479-Tp316 / ASTM A351-CF8M Stem A479-Tp316/17-4-PH Bolts in stainless steel A2/70 (1/4" - 2"), in carbon steel 8.8 (2 1/2" - 4") Integral ball seats PTFE Stem o-ring FKM ISO pad according to ISO 5211 (from 1/2" and above) Low emission construction (T.A. Luft). | On request |  |  |  | FKM | Stainless steel | Three-Piece Valve |  |  |  |  | SI |  |  | SI |  |  | No | Stainless steel
3 pcs | 71001118 | 710011 | 712 BW CF8M TIA | DN100 | 4" | -20 | 160 | 16 | 232 | Welded | 712 | 3-PIECE BALL VALVE BW STAINLESS STEEL AISI 316 3-PIECE 2-way full bore ball valve with socket weld end connections BW Body, end connection stainless steel ASTM A351-CF8M Ball in stainless steel ASTM A479-Tp316 / ASTM A351-CF8M Stem A479-Tp316/17-4-PH Bolts in stainless steel A2/70 (1/4" - 2"), in carbon steel 8.8 (2 1/2" - 4") Integral ball seats PTFE Stem o-ring FKM ISO pad according to ISO 5211 (from 1/2" and above) Low emission construction (T.A. Luft). | On request |  |  |  | FKM | Stainless steel | Three-Piece Valve |  |  |  |  | SI |  |  | SI |  |  | No | Stainless steel
3 pcs | 71001204 | 710012 | 713 GAS LCB TIA | DN15 | 1/2" | -20 | 160 | 64 | 928 | Threaded | 713 | 3-PIECE BALL VALVE FF THREADED CARBON STEEL A352 - LCB 3-PIECE 2-way full bore ball valve FF threaded Iso 7/1-Rp Body, end connection carbon steel ASTM A352-LCB Ball in stainless steel ASTM A479-Tp304 / ASTM A351-CF8 Stem A479-Tp304/17-4-PH Bolts in carbon steel 8.8 Integral ball seats PTFE Stem o-ring FKM ISO pad according to ISO 5211 (from 1/2" and above) Low emission construction (T.A. Luft). | On request |  |  |  | FKM | Carbon steel | Three-Piece Valve |  |  |  |  | SI |  |  | SI |  |  | Blued | Carbon steel
3 pcs | 71001205 | 710012 | 713 GAS LCB TIA | DN20 | 3/4" | -20 | 160 | 40 | 580 | Threaded | 713 | 3-PIECE BALL VALVE FF THREADED CARBON STEEL A352 - LCB 3-PIECE 2-way full bore ball valve FF threaded Iso 7/1-Rp Body, end connection carbon steel ASTM A352-LCB Ball in stainless steel ASTM A479-Tp304 / ASTM A351-CF8 Stem A479-Tp304/17-4-PH Bolts in carbon steel 8.8 Integral ball seats PTFE Stem o-ring FKM ISO pad according to ISO 5211 (from 1/2" and above) Low emission construction (T.A. Luft). | On request |  |  |  | FKM | Carbon steel | Three-Piece Valve |  |  |  |  | SI |  |  | SI |  |  | Blued | Carbon steel
3 pcs | 71001214 | 710012 | 713 GAS LCB TIA | DN80 | 3" | -20 | 160 | 16 | 232 | Threaded | 713 | 3-PIECE BALL VALVE FF THREADED CARBON STEEL A352 - LCB 3-PIECE 2-way full bore ball valve FF threaded Iso 7/1-Rp Body, end connection carbon steel ASTM A352-LCB Ball in stainless steel ASTM A479-Tp304 / ASTM A351-CF8 Stem A479-Tp304/17-4-PH Bolts in carbon steel 8.8 Integral ball seats PTFE Stem o-ring FKM ISO pad according to ISO 5211 (from 1/2" and above) Low emission construction (T.A. Luft). | On request |  |  |  | FKM | Carbon steel | Three-Piece Valve |  |  |  |  | SI |  |  | SI |  |  | Blued | Carbon steel
3 pcs | 71001218 | 710012 | 713 GAS LCB TIA | DN100 | 4" | -20 | 160 | 16 | 232 | Threaded | 713 | 3-PIECE BALL VALVE FF THREADED CARBON STEEL A352 - LCB 3-PIECE 2-way full bore ball valve FF threaded Iso 7/1-Rp Body, end connection carbon steel ASTM A352-LCB Ball in stainless steel ASTM A479-Tp304 / ASTM A351-CF8 Stem A479-Tp304/17-4-PH Bolts in carbon steel 8.8 Integral ball seats PTFE Stem o-ring FKM ISO pad according to ISO 5211 (from 1/2" and above) Low emission construction (T.A. Luft). | On request |  |  |  | FKM | Carbon steel | Three-Piece Valve |  |  |  |  | SI |  |  | SI |  |  | Blued | Carbon steel
3 pcs | 71004104 | 710041 | 713 GAS LCB FC/PAS | DN15 | 1/2" | -20 | 160 | 64 | 928 | Threaded | 713 | 3-PIECE BALL VALVE FF THREADED CARBON STEEL A352-LCB 3-PIECE 2-way full bore ball valve FF threaded Iso 7/1-Rp Body, end connection carbon steel ASTM A352-LCB Ball in stainless steel ASTM A479-Tp304 / ASTM A351-CF8 Stem A479-Tp304/17-4-PH Ball with pressure relief hole upstream, unidirectional Bolts in carbon steel 8.8 Ball seats PTFE Stem o-ring FKM ISO pad according to ISO 5211 (from 1/2" and above) Low emission construction (T.A. Luft). | On request |  |  |  | FKM | Carbon steel | Three-Piece Valve |  |  |  |  | SI |  |  | SI |  |  | Blued | Carbon steel
3 pcs | 71004106 | 710041 | 713 GAS LCB FC/PAS | DN25 | 1" | -20 | 160 | 40 | 580 | Threaded | 713 | 3-PIECE BALL VALVE FF THREADED CARBON STEEL A352-LCB 3-PIECE 2-way full bore ball valve FF threaded Iso 7/1-Rp Body, end connection carbon steel ASTM A352-LCB Ball in stainless steel ASTM A479-Tp304 / ASTM A351-CF8 Stem A479-Tp304/17-4-PH Ball with pressure relief hole upstream, unidirectional Bolts in carbon steel 8.8 Ball seats PTFE Stem o-ring FKM ISO pad according to ISO 5211 (from 1/2" and above) Low emission construction (T.A. Luft). | On request |  |  |  | FKM | Carbon steel | Three-Piece Valve |  |  |  |  | SI |  |  | SI |  |  | Blued | Carbon steel
3 pcs | 71004107 | 710041 | 713 GAS LCB FC/PAS | DN32 | 1"1/4 | -20 | 160 | 25 | 362.5 | Threaded | 713 | 3-PIECE BALL VALVE FF THREADED CARBON STEEL A352-LCB 3-PIECE 2-way full bore ball valve FF threaded Iso 7/1-Rp Body, end connection carbon steel ASTM A352-LCB Ball in stainless steel ASTM A479-Tp304 / ASTM A351-CF8 Stem A479-Tp304/17-4-PH Ball with pressure relief hole upstream, unidirectional Bolts in carbon steel 8.8 Ball seats PTFE Stem o-ring FKM ISO pad according to ISO 5211 (from 1/2" and above) Low emission construction (T.A. Luft). | On request |  |  |  | FKM | Carbon steel | Three-Piece Valve |  |  |  |  | SI |  |  | SI |  |  | Blued | Carbon steel
3 pcs | 71004110 | 710041 | 713 GAS LCB FC/PAS | DN50 | 2" | -20 | 160 | 25 | 362.5 | Threaded | 713 | 3-PIECE BALL VALVE FF THREADED CARBON STEEL A352-LCB 3-PIECE 2-way full bore ball valve FF threaded Iso 7/1-Rp Body, end connection carbon steel ASTM A352-LCB Ball in stainless steel ASTM A479-Tp304 / ASTM A351-CF8 Stem A479-Tp304/17-4-PH Ball with pressure relief hole upstream, unidirectional Bolts in carbon steel 8.8 Ball seats PTFE Stem o-ring FKM ISO pad according to ISO 5211 (from 1/2" and above) Low emission construction (T.A. Luft). | On request |  |  |  | FKM | Carbon steel | Three-Piece Valve |  |  |  |  | SI |  |  | SI |  |  | Blued | Carbon steel
3 pcs | 71004306 | 710043 | 713 GAS BW LCB VET | DN25 | 1" | -20 | 160 | 40 | 580 | Welded | 713 | 3-PIECE BALL VALVE FF THREADED CARBON STEEL A352-LCB - ONE END ISO 7/1 Rp + ONE END BW 3-PIECE 2-way full bore ball valve, one end threaded ISO 7/1 Rp + one end BW Body, end connection carbon steel ASTM A352-LCB Ball in stainless steel ASTM A479-Tp304 / ASTM A351-CF8 Stem A479-Tp304/17-4-PH Bolts in carbon steel 8.8 Ball seats PTFE + fiberglass Stem o-ring FKM ISO pad according to ISO 5211 (from 1/2" and above) Low emission construction (T.A. Luft). | On request |  |  |  | FKM | Carbon steel | Three-Piece Valve |  |  |  |  | SI |  |  | SI |  |  | Blued | Carbon steel
3 pcs | 71004307 | 710043 | 713 GAS BW LCB VET | DN32 | 1"1/4 | -20 | 160 | 25 | 362.5 | Welded | 713 | 3-PIECE BALL VALVE FF THREADED CARBON STEEL A352-LCB - ONE END ISO 7/1 Rp + ONE END BW 3-PIECE 2-way full bore ball valve, one end threaded ISO 7/1 Rp + one end BW Body, end connection carbon steel ASTM A352-LCB Ball in stainless steel ASTM A479-Tp304 / ASTM A351-CF8 Stem A479-Tp304/17-4-PH Bolts in carbon steel 8.8 Ball seats PTFE + fiberglass Stem o-ring FKM ISO pad according to ISO 5211 (from 1/2" and above) Low emission construction (T.A. Luft). | On request |  |  |  | FKM | Carbon steel | Three-Piece Valve |  |  |  |  | SI |  |  | SI |  |  | Blued | Carbon steel
3 pcs | 71004310 | 710043 | 713 GAS BW LCB VET | DN50 | 2" | -20 | 160 | 25 | 362.5 | Welded | 713 | 3-PIECE BALL VALVE FF THREADED CARBON STEEL A352-LCB - ONE END ISO 7/1 Rp + ONE END BW 3-PIECE 2-way full bore ball valve, one end threaded ISO 7/1 Rp + one end BW Body, end connection carbon steel ASTM A352-LCB Ball in stainless steel ASTM A479-Tp304 / ASTM A351-CF8 Stem A479-Tp304/17-4-PH Bolts in carbon steel 8.8 Ball seats PTFE + fiberglass Stem o-ring FKM ISO pad according to ISO 5211 (from 1/2" and above) Low emission construction (T.A. Luft). | On request |  |  |  | FKM | Carbon steel | Three-Piece Valve |  |  |  |  | SI |  |  | SI |  |  | Blued | Carbon steel
3 pcs | 71004604 | 710046 | 711 SW CF8M VET OX | DN15 | 1/2" | -20 | 160 | 64 | 928 | Welded | 711 | 3-PIECE BALL VALVE SW STAINLESS STEEL AISI 316 - FOR OXYGEN SERVICE 3-PIECE 2-way full bore ball valve with socket weld end connections SW Body, end connection stainless steel ASTM A351-CF8M Ball in stainless steel ASTM A479-Tp316 / ASTM A351-CF8M Stem A479-Tp316/17-4-PH Bolts in stainless steel A2/70 (1/4" - 2"), in carbon steel 8.8 (2 1/2" - 4") Ball seats PTFE+fiberglass Stem o-ring FKM ISO pad according to ISO 5211 (from 1/2" and above) Degreased for oxygen service Low emission construction (T.A. Luft). | On request |  |  |  | FKM | Stainless steel | Three-Piece Valve |  |  |  |  | SI |  |  | SI |  |  | No | Stainless steel
3 pcs | 71004606 | 710046 | 711 SW CF8M VET OX | DN25 | 1" | -20 | 160 | 40 | 580 | Welded | 711 | 3-PIECE BALL VALVE SW STAINLESS STEEL AISI 316 - FOR OXYGEN SERVICE 3-PIECE 2-way full bore ball valve with socket weld end connections SW Body, end connection stainless steel ASTM A351-CF8M Ball in stainless steel ASTM A479-Tp316 / ASTM A351-CF8M Stem A479-Tp316/17-4-PH Bolts in stainless steel A2/70 (1/4" - 2"), in carbon steel 8.8 (2 1/2" - 4") Ball seats PTFE+fiberglass Stem o-ring FKM ISO pad according to ISO 5211 (from 1/2" and above) Degreased for oxygen service Low emission construction (T.A. Luft). | On request |  |  |  | FKM | Stainless steel | Three-Piece Valve |  |  |  |  | SI |  |  | SI |  |  | No | Stainless steel
3 pcs | 71004607 | 710046 | 711 SW CF8M VET OX | DN32 | 1"1/4 | -20 | 160 | 25 | 362.5 | Welded | 711 | 3-PIECE BALL VALVE SW STAINLESS STEEL AISI 316 - FOR OXYGEN SERVICE 3-PIECE 2-way full bore ball valve with socket weld end connections SW Body, end connection stainless steel ASTM A351-CF8M Ball in stainless steel ASTM A479-Tp316 / ASTM A351-CF8M Stem A479-Tp316/17-4-PH Bolts in stainless steel A2/70 (1/4" - 2"), in carbon steel 8.8 (2 1/2" - 4") Ball seats PTFE+fiberglass Stem o-ring FKM ISO pad according to ISO 5211 (from 1/2" and above) Degreased for oxygen service Low emission construction (T.A. Luft). | On request |  |  |  | FKM | Stainless steel | Three-Piece Valve |  |  |  |  | SI |  |  | SI |  |  | No | Stainless steel
3 pcs | 71004808 | 710048 | 713 GAS LCB TRIM316 | DN40 | 1"1/2 | -20 | 160 | 25 | 362.5 | Threaded | 713 | 3-PIECE BALL VALVE FF THREADED CARBON STEEL A352-LCB 3-PIECE 2-way full bore ball valve FF threaded Iso 7/1-Rp Body, end connection carbon steel ASTM A352-LCB Ball in stainless steel ASTM A479-Tp316 / ASTM A351-CF8M Stem A479-Tp316 / 17-4-PH Bolts in carbon steel 8.8 Ball seats PTFE+fiberglass Stem o-ring FKM ISO pad according to ISO 5211 (from 1/2"" and above) Low emission construction (T.A. Luft). | On request |  |  |  | FKM | Carbon steel | Three-Piece Valve |  |  |  |  | SI |  |  | SI |  |  | Blued | Carbon steel
3 pcs | 71005102 | 710051 | 710 GAS CF8M CARB EX | DN8 | 1/4" | -20 | 160 | 64 | 928 | Threaded | 710 | 3-PIECE BALL VALVE FF THREADED STAINLESS STEEL AISI 316 - ANTISTATIC DEVICE 3-PIECE 2-way full bore ball valve FF threaded Iso 7/1-Rp Body, end connection stainless steel ASTM A351-CF8M Ball in stainless steel ASTM A479-Tp316 / ASTM A351-CF8M Stem A479-Tp316/17-4-PH Bolts in stainless steel A2/70 (1/4" - 2"), in carbon steel 8.8 (2 1/2" - 4") Ball seats PTFE+carbographite Stem o-ring FKM ISO pad according to ISO 5211 (from 1/2" and above) Antistatic device (ATEX) Low emission construction (T.A. Luft). | On request |  |  |  | FKM | Stainless steel | Three-Piece Valve |  | SI |  |  | SI |  |  | SI |  |  | No | Stainless steel
3 pcs | 71005104 | 710051 | 710 GAS CF8M CARB EX | DN15 | 1/2" | -20 | 160 | 64 | 928 | Threaded | 710 | 3-PIECE BALL VALVE FF THREADED STAINLESS STEEL AISI 316 - ANTISTATIC DEVICE 3-PIECE 2-way full bore ball valve FF threaded Iso 7/1-Rp Body, end connection stainless steel ASTM A351-CF8M Ball in stainless steel ASTM A479-Tp316 / ASTM A351-CF8M Stem A479-Tp316/17-4-PH Bolts in stainless steel A2/70 (1/4" - 2"), in carbon steel 8.8 (2 1/2" - 4") Ball seats PTFE+carbographite Stem o-ring FKM ISO pad according to ISO 5211 (from 1/2" and above) Antistatic device (ATEX) Low emission construction (T.A. Luft). | On request |  |  |  | FKM | Stainless steel | Three-Piece Valve |  | SI |  |  | SI |  |  | SI |  |  | No | Stainless steel
3 pcs | 71005106 | 710051 | 710 GAS CF8M CARB EX | DN25 | 1" | -20 | 160 | 40 | 580 | Threaded | 710 | 3-PIECE BALL VALVE FF THREADED STAINLESS STEEL AISI 316 - ANTISTATIC DEVICE 3-PIECE 2-way full bore ball valve FF threaded Iso 7/1-Rp Body, end connection stainless steel ASTM A351-CF8M Ball in stainless steel ASTM A479-Tp316 / ASTM A351-CF8M Stem A479-Tp316/17-4-PH Bolts in stainless steel A2/70 (1/4" - 2"), in carbon steel 8.8 (2 1/2" - 4") Ball seats PTFE+carbographite Stem o-ring FKM ISO pad according to ISO 5211 (from 1/2" and above) Antistatic device (ATEX) Low emission construction (T.A. Luft). | On request |  |  |  | FKM | Stainless steel | Three-Piece Valve |  | SI |  |  | SI |  |  | SI |  |  | No | Stainless steel
3 pcs | 71005108 | 710051 | 710 GAS CF8M CARB EX | DN40 | 1"1/2 | -20 | 160 | 25 | 362.5 | Threaded | 710 | 3-PIECE BALL VALVE FF THREADED STAINLESS STEEL AISI 316 - ANTISTATIC DEVICE 3-PIECE 2-way full bore ball valve FF threaded Iso 7/1-Rp Body, end connection stainless steel ASTM A351-CF8M Ball in stainless steel ASTM A479-Tp316 / ASTM A351-CF8M Stem A479-Tp316/17-4-PH Bolts in stainless steel A2/70 (1/4" - 2"), in carbon steel 8.8 (2 1/2" - 4") Ball seats PTFE+carbographite Stem o-ring FKM ISO pad according to ISO 5211 (from 1/2" and above) Antistatic device (ATEX) Low emission construction (T.A. Luft). | On request |  |  |  | FKM | Stainless steel | Three-Piece Valve |  | SI |  |  | SI |  |  | SI |  |  | No | Stainless steel
3 pcs | 71005110 | 710051 | 710 GAS CF8M CARB EX | DN50 | 2" | -20 | 160 | 25 | 362.5 | Threaded | 710 | 3-PIECE BALL VALVE FF THREADED STAINLESS STEEL AISI 316 - ANTISTATIC DEVICE 3-PIECE 2-way full bore ball valve FF threaded Iso 7/1-Rp Body, end connection stainless steel ASTM A351-CF8M Ball in stainless steel ASTM A479-Tp316 / ASTM A351-CF8M Stem A479-Tp316/17-4-PH Bolts in stainless steel A2/70 (1/4" - 2"), in carbon steel 8.8 (2 1/2" - 4") Ball seats PTFE+carbographite Stem o-ring FKM ISO pad according to ISO 5211 (from 1/2" and above) Antistatic device (ATEX) Low emission construction (T.A. Luft). | On request |  |  |  | FKM | Stainless steel | Three-Piece Valve |  | SI |  |  | SI |  |  | SI |  |  | No | Stainless steel
3 pcs | 71005112 | 710051 | 710 GAS CF8M CARB EX | DN65 | 2"1/2 | -20 | 160 | 16 | 232 | Threaded | 710 | 3-PIECE BALL VALVE FF THREADED STAINLESS STEEL AISI 316 - ANTISTATIC DEVICE 3-PIECE 2-way full bore ball valve FF threaded Iso 7/1-Rp Body, end connection stainless steel ASTM A351-CF8M Ball in stainless steel ASTM A479-Tp316 / ASTM A351-CF8M Stem A479-Tp316/17-4-PH Bolts in stainless steel A2/70 (1/4" - 2"), in carbon steel 8.8 (2 1/2" - 4") Ball seats PTFE+carbographite Stem o-ring FKM ISO pad according to ISO 5211 (from 1/2" and above) Antistatic device (ATEX) Low emission construction (T.A. Luft). | On request |  |  |  | FKM | Stainless steel | Three-Piece Valve |  | SI |  |  | SI |  |  | SI |  |  | No | Stainless steel
3 pcs | 71005118 | 710051 | 710 GAS CF8M CARB EX | DN100 | 4" | -20 | 160 | 16 | 232 | Threaded | 710 | 3-PIECE BALL VALVE FF THREADED STAINLESS STEEL AISI 316 - ANTISTATIC DEVICE 3-PIECE 2-way full bore ball valve FF threaded Iso 7/1-Rp Body, end connection stainless steel ASTM A351-CF8M Ball in stainless steel ASTM A479-Tp316 / ASTM A351-CF8M Stem A479-Tp316/17-4-PH Bolts in stainless steel A2/70 (1/4" - 2"), in carbon steel 8.8 (2 1/2" - 4") Ball seats PTFE+carbographite Stem o-ring FKM ISO pad according to ISO 5211 (from 1/2" and above) Antistatic device (ATEX) Low emission construction (T.A. Luft). | On request |  |  |  | FKM | Stainless steel | Three-Piece Valve |  | SI |  |  | SI |  |  | SI |  |  | No | Stainless steel
3 pcs | 71005203 | 710052 | 710 GAS CF8M OX | DN10 | 3/8" | -20 | 160 | 64 | 928 | Threaded | 710 | 3-PIECE BALL VALVE FF THREADED STAINLESS STEEL AISI 316 - FOR OXYGEN SERVICE 3-PIECE 2-way full bore ball valve FF threaded Iso 7/1-Rp Body, end connection stainless steel ASTM A351-CF8M Ball in stainless steel ASTM A479-Tp316 / ASTM A351-CF8M Stem A479-Tp316/17-4-PH Bolts in stainless steel A2/70 (1/4" - 2"), in carbon steel 8.8 (2 1/2" - 4") Ball seats PTFE Stem o-ring FKM ISO pad according to ISO 5211 (from 1/2" and above) Degreased for oxygen service Low emission construction (T.A. Luft). | On request |  |  |  | FKM | Stainless steel | Three-Piece Valve |  |  |  |  | SI |  |  | SI |  |  | No | Stainless steel
3 pcs | 71005207 | 710052 | 710 GAS CF8M OX | DN32 | 1"1/4 | -20 | 160 | 25 | 362.5 | Threaded | 710 | 3-PIECE BALL VALVE FF THREADED STAINLESS STEEL AISI 316 - FOR OXYGEN SERVICE 3-PIECE 2-way full bore ball valve FF threaded Iso 7/1-Rp Body, end connection stainless steel ASTM A351-CF8M Ball in stainless steel ASTM A479-Tp316 / ASTM A351-CF8M Stem A479-Tp316/17-4-PH Bolts in stainless steel A2/70 (1/4" - 2"), in carbon steel 8.8 (2 1/2" - 4") Ball seats PTFE Stem o-ring FKM ISO pad according to ISO 5211 (from 1/2" and above) Degreased for oxygen service Low emission construction (T.A. Luft). | On request |  |  |  | FKM | Stainless steel | Three-Piece Valve |  |  |  |  | SI |  |  | SI |  |  | No | Stainless steel
3 pcs | 71005208 | 710052 | 710 GAS CF8M OX | DN40 | 1"1/2 | -20 | 160 | 25 | 362.5 | Threaded | 710 | 3-PIECE BALL VALVE FF THREADED STAINLESS STEEL AISI 316 - FOR OXYGEN SERVICE 3-PIECE 2-way full bore ball valve FF threaded Iso 7/1-Rp Body, end connection stainless steel ASTM A351-CF8M Ball in stainless steel ASTM A479-Tp316 / ASTM A351-CF8M Stem A479-Tp316/17-4-PH Bolts in stainless steel A2/70 (1/4" - 2"), in carbon steel 8.8 (2 1/2" - 4") Ball seats PTFE Stem o-ring FKM ISO pad according to ISO 5211 (from 1/2" and above) Degreased for oxygen service Low emission construction (T.A. Luft). | On request |  |  |  | FKM | Stainless steel | Three-Piece Valve |  |  |  |  | SI |  |  | SI |  |  | No | Stainless steel
3 pcs | 71005210 | 710052 | 710 GAS CF8M OX | DN50 | 2" | -20 | 160 | 25 | 362.5 | Threaded | 710 | 3-PIECE BALL VALVE FF THREADED STAINLESS STEEL AISI 316 - FOR OXYGEN SERVICE 3-PIECE 2-way full bore ball valve FF threaded Iso 7/1-Rp Body, end connection stainless steel ASTM A351-CF8M Ball in stainless steel ASTM A479-Tp316 / ASTM A351-CF8M Stem A479-Tp316/17-4-PH Bolts in stainless steel A2/70 (1/4" - 2"), in carbon steel 8.8 (2 1/2" - 4") Ball seats PTFE Stem o-ring FKM ISO pad according to ISO 5211 (from 1/2" and above) Degreased for oxygen service Low emission construction (T.A. Luft). | On request |  |  |  | FKM | Stainless steel | Three-Piece Valve |  |  |  |  | SI |  |  | SI |  |  | No | Stainless steel
3 pcs | 71005212 | 710052 | 710 GAS CF8M OX | DN65 | 2"1/2 | -20 | 160 | 16 | 232 | Threaded | 710 | 3-PIECE BALL VALVE FF THREADED STAINLESS STEEL AISI 316 - FOR OXYGEN SERVICE 3-PIECE 2-way full bore ball valve FF threaded Iso 7/1-Rp Body, end connection stainless steel ASTM A351-CF8M Ball in stainless steel ASTM A479-Tp316 / ASTM A351-CF8M Stem A479-Tp316/17-4-PH Bolts in stainless steel A2/70 (1/4" - 2"), in carbon steel 8.8 (2 1/2" - 4") Ball seats PTFE Stem o-ring FKM ISO pad according to ISO 5211 (from 1/2" and above) Degreased for oxygen service Low emission construction (T.A. Luft). | On request |  |  |  | FKM | Stainless steel | Three-Piece Valve |  |  |  |  | SI |  |  | SI |  |  | No | Stainless steel
3 pcs | 71005303 | 710053 | 713 GAS LCB CARB EX | DN10 | 3/8" | -20 | 160 | 64 | 928 | Threaded | 713 | 3-PIECE BALL VALVE FF THREADED CARBON STEEL A352-LCB - ANTISTATIC DEVICE 3-PIECE 2-way full bore ball valve FF threaded Iso 7/1-Rp Body, end connection carbon steel ASTM A352-LCB Ball in stainless steel ASTM A479-Tp304 / ASTM A351-CF8 Stem A479-Tp304/17-4-PH Bolts in carbon steel 8.8 Ball seats PTFE+carbographite Stem o-ring FKM+carbographite ISO pad according to ISO 5211 (from 1/2" and above) Antistatic device (ATEX) Low emission construction (T.A. Luft). | On request |  |  |  | FKM | Carbon steel | Three-Piece Valve |  | SI |  |  | SI |  |  | SI |  |  | Blued | Carbon steel
3 pcs | 71005305 | 710053 | 713 GAS LCB CARB EX | DN20 | 3/4" | -20 | 160 | 40 | 580 | Threaded | 713 | 3-PIECE BALL VALVE FF THREADED CARBON STEEL A352-LCB - ANTISTATIC DEVICE 3-PIECE 2-way full bore ball valve FF threaded Iso 7/1-Rp Body, end connection carbon steel ASTM A352-LCB Ball in stainless steel ASTM A479-Tp304 / ASTM A351-CF8 Stem A479-Tp304/17-4-PH Bolts in carbon steel 8.8 Ball seats PTFE+carbographite Stem o-ring FKM+carbographite ISO pad according to ISO 5211 (from 1/2" and above) Antistatic device (ATEX) Low emission construction (T.A. Luft). | On request |  |  |  | FKM | Carbon steel | Three-Piece Valve |  | SI |  |  | SI |  |  | SI |  |  | Blued | Carbon steel
3 pcs | 71005306 | 710053 | 713 GAS LCB CARB EX | DN25 | 1" | -20 | 160 | 40 | 580 | Threaded | 713 | 3-PIECE BALL VALVE FF THREADED CARBON STEEL A352-LCB - ANTISTATIC DEVICE 3-PIECE 2-way full bore ball valve FF threaded Iso 7/1-Rp Body, end connection carbon steel ASTM A352-LCB Ball in stainless steel ASTM A479-Tp304 / ASTM A351-CF8 Stem A479-Tp304/17-4-PH Bolts in carbon steel 8.8 Ball seats PTFE+carbographite Stem o-ring FKM+carbographite ISO pad according to ISO 5211 (from 1/2" and above) Antistatic device (ATEX) Low emission construction (T.A. Luft). | On request |  |  |  | FKM | Carbon steel | Three-Piece Valve |  | SI |  |  | SI |  |  | SI |  |  | Blued | Carbon steel
3 pcs | 71005806 | 710058 | 714 SW LCB VET TRIM316 | DN25 | 1" | -20 | 160 | 40 | 580 | Welded | 714 | 3-PIECE BALL VALVE SW STAINLESS CARBON STEEL A352-LCB FOR SATURATED STEAM 3-PIECE 2-way full bore ball valve with socket weld end connections SW Body, end connection carbon steel ASTM A352-LCB Ball in stainless steel ASTM A479-Tp316 / ASTM A351-CF8M Stem A479-Tp316/17-4-PH Bolts in stainless steel A2/70 (1/4" - 2"), in carbon steel 8.8 (2 1/2" - 4") Ball seats PTFE+fiberglass Stem o-ring FKM perox ISO pad according to ISO 5211 (from 1/2" and above) Low emission construction (T.A. Luft). | On request |  |  |  | FKM | Carbon steel | Three-Piece Valve |  |  |  |  | SI |  |  | SI |  |  | Blued | Carbon steel
3 pcs | 71006004V36 | 710060V36 | 710 GAS CF8M CARB V30/60 VAP | DN15 | 1/2" | -20 | 198 | 64 | 928 | Threaded | 710 | CONTROL 3-PIECE BALL VALVE FF THREADED STAINLESS STEEL AISI 316 FOR SATURATED STEAM 3-PIECE 2-way control ball valve FF threaded ISO 7/1 Rp V-BALL 30°/60°, unidirectional Body, end connection stainless steel ASTM A351-CF8M Ball in stainless steel ASTM A479-Tp316 / ASTM A351-CF8M Stem A479-Tp316/17-4-PH Bolts in stainless steel A2/70 (1/4" - 2"), in carbon steel 8.8 (2 1/2" - 4") Ball seats PTFE+Carbographite Stem o-ring FKM Perox ISO pad according to ISO 5211 (from 1/2" and above) Low emission construction (T.A. Luft). | On request |  |  |  | FKM Perox | Stainless steel | Three-Piece Valve |  |  |  |  | SI |  |  | SI |  |  | No | Stainless steel | Control
3 pcs | 71006004V6 | 710060V6 | 710 GAS CF8M CARB V60 VAP | DN15 | 1/2" | -20 | 198 | 64 | 928 | Threaded | 710 | CONTROL 3-PIECE BALL VALVE FF THREADED STAINLESS STEEL AISI 316 FOR SATURATED STEAM 3-PIECE 2-way control ball valve FF threaded ISO 7/1 Rp V-ball 60°, unidirectional Body, end connection stainless steel ASTM A351-CF8M Ball in stainless steel ASTM A479-Tp316 / ASTM A351-CF8M Stem A479-Tp316/17-4-PH Bolts in stainless steel A2/70 (1/4" - 2"), in carbon steel 8.8 (2 1/2" - 4") Ball seats PTFE+Carbographite Stem o-ring FKM Perox ISO pad according to ISO 5211 (from 1/2" and above) Low emission construction (T.A. Luft). | On request |  |  |  | FKM Perox | Stainless steel | Three-Piece Valve |  |  |  |  | SI |  |  | SI |  |  | No | Stainless steel | Control
3 pcs | 71006004V6SL | 710060V6 | 710 GAS CF8M CARB V60 VAP | DN15 | 1/2" | -20 | 198 | 64 | 928 | Threaded | 710 | CONTROL 3-PIECE BALL VALVE FF THREADED STAINLESS STEEL AISI 316 FOR SATURATED STEAM - WITHOUT LEVER 3-PIECE 2-way control ball valve FF threaded ISO 7/1 Rp V-ball 60°, unidirectional Body, end connection stainless steel ASTM A351-CF8M Ball in stainless steel ASTM A479-Tp316 / ASTM A351-CF8M Stem A479-Tp316/17-4-PH Bolts in stainless steel A2/70 (1/4" - 2"), in carbon steel 8.8 (2 1/2" - 4") Ball seats PTFE+Carbographite Stem o-ring FKM Perox ISO pad according to ISO 5211 (from 1/2" and above) Low emission construction (T.A. Luft). | On request |  |  |  | FKM Perox | Stainless steel | Three-Piece Valve |  |  |  |  | SI |  |  | SI |  |  | No | Stainless steel | Control
3 pcs | 71006004V9 | 710060V9 | 710 GAS CF8M CARB V90 VAP | DN15 | 1/2" | -20 | 198 | 64 | 928 | Threaded | 710 | CONTROL 3-PIECE BALL VALVE FF THREADED STAINLESS STEEL AISI 316 FOR SATURATED STEAM 3-PIECE 2-way control ball valve FF threaded ISO 7/1 Rp V-ball 90°, unidirectional Body, end connection stainless steel ASTM A351-CF8M Ball in stainless steel ASTM A479-Tp316 / ASTM A351-CF8M Stem A479-Tp316/17-4-PH Bolts in stainless steel A2/70 (1/4" - 2"), in carbon steel 8.8 (2 1/2" - 4") Ball seats PTFE+Carbographite Stem o-ring FKM Perox ISO pad according to ISO 5211 (from 1/2" and above) Low emission construction (T.A. Luft). | On request |  |  |  | FKM Perox | Stainless steel | Three-Piece Valve |  |  |  |  | SI |  |  | SI |  |  | No | Stainless steel | Control
3 pcs | 71006005V36 | 710060V36 | 710 GAS CF8M CARB V30/60 VAP | DN20 | 3/4" | -20 | 198 | 40 | 580 | Threaded | 710 | CONTROL 3-PIECE BALL VALVE FF THREADED STAINLESS STEEL AISI 316 FOR SATURATED STEAM 3-PIECE 2-way control ball valve FF threaded ISO 7/1 Rp V-BALL 30°/60°, unidirectional Body, end connection stainless steel ASTM A351-CF8M Ball in stainless steel ASTM A479-Tp316 / ASTM A351-CF8M Stem A479-Tp316/17-4-PH Bolts in stainless steel A2/70 (1/4" - 2"), in carbon steel 8.8 (2 1/2" - 4") Ball seats PTFE+Carbographite Stem o-ring FKM Perox ISO pad according to ISO 5211 (from 1/2" and above) Low emission construction (T.A. Luft). | On request |  |  |  | FKM Perox | Stainless steel | Three-Piece Valve |  |  |  |  | SI |  |  | SI |  |  | No | Stainless steel | Control
3 pcs | 71006005V6 | 710060V6 | 710 GAS CF8M CARB V60 VAP | DN20 | 3/4" | -20 | 198 | 40 | 580 | Threaded | 710 | CONTROL 3-PIECE BALL VALVE FF THREADED STAINLESS STEEL AISI 316 FOR SATURATED STEAM 3-PIECE 2-way control ball valve FF threaded ISO 7/1 Rp V-ball 60°, unidirectional Body, end connection stainless steel ASTM A351-CF8M Ball in stainless steel ASTM A479-Tp316 / ASTM A351-CF8M Stem A479-Tp316/17-4-PH Bolts in stainless steel A2/70 (1/4" - 2"), in carbon steel 8.8 (2 1/2" - 4") Ball seats PTFE+Carbographite Stem o-ring FKM Perox ISO pad according to ISO 5211 (from 1/2" and above) Low emission construction (T.A. Luft). | On request |  |  |  | FKM Perox | Stainless steel | Three-Piece Valve |  |  |  |  | SI |  |  | SI |  |  | No | Stainless steel | Control
3 pcs | 71006005V9 | 710060V9 | 710 GAS CF8M CARB V90 VAP | DN20 | 3/4" | -20 | 198 | 40 | 580 | Threaded | 710 | CONTROL 3-PIECE BALL VALVE FF THREADED STAINLESS STEEL AISI 316 FOR SATURATED STEAM 3-PIECE 2-way control ball valve FF threaded ISO 7/1 Rp V-ball 90°, unidirectional Body, end connection stainless steel ASTM A351-CF8M Ball in stainless steel ASTM A479-Tp316 / ASTM A351-CF8M Stem A479-Tp316/17-4-PH Bolts in stainless steel A2/70 (1/4" - 2"), in carbon steel 8.8 (2 1/2" - 4") Ball seats PTFE+Carbographite Stem o-ring FKM Perox ISO pad according to ISO 5211 (from 1/2" and above) Low emission construction (T.A. Luft). | On request |  |  |  | FKM Perox | Stainless steel | Three-Piece Valve |  |  |  |  | SI |  |  | SI |  |  | No | Stainless steel | Control
3 pcs | 71006006V36 | 710060V36 | 710 GAS CF8M CARB V30/60 VAP | DN25 | 1" | -20 | 198 | 40 | 580 | Threaded | 710 | CONTROL 3-PIECE BALL VALVE FF THREADED STAINLESS STEEL AISI 316 FOR SATURATED STEAM 3-PIECE 2-way control ball valve FF threaded ISO 7/1 Rp V-BALL 30°/60°, unidirectional Body, end connection stainless steel ASTM A351-CF8M Ball in stainless steel ASTM A479-Tp316 / ASTM A351-CF8M Stem A479-Tp316/17-4-PH Bolts in stainless steel A2/70 (1/4" - 2"), in carbon steel 8.8 (2 1/2" - 4") Ball seats PTFE+Carbographite Stem o-ring FKM Perox ISO pad according to ISO 5211 (from 1/2" and above) Low emission construction (T.A. Luft). | On request |  |  |  | FKM Perox | Stainless steel | Three-Piece Valve |  |  |  |  | SI |  |  | SI |  |  | No | Stainless steel | Control
3 pcs | 71006006V6 | 710060V6 | 710 GAS CF8M CARB V60 VAP | DN25 | 1" | -20 | 198 | 40 | 580 | Threaded | 710 | CONTROL 3-PIECE BALL VALVE FF THREADED STAINLESS STEEL AISI 316 FOR SATURATED STEAM 3-PIECE 2-way control ball valve FF threaded ISO 7/1 Rp V-ball 60°, unidirectional Body, end connection stainless steel ASTM A351-CF8M Ball in stainless steel ASTM A479-Tp316 / ASTM A351-CF8M Stem A479-Tp316/17-4-PH Bolts in stainless steel A2/70 (1/4" - 2"), in carbon steel 8.8 (2 1/2" - 4") Ball seats PTFE+Carbographite Stem o-ring FKM Perox ISO pad according to ISO 5211 (from 1/2" and above) Low emission construction (T.A. Luft). | On request |  |  |  | FKM Perox | Stainless steel | Three-Piece Valve |  |  |  |  | SI |  |  | SI |  |  | No | Stainless steel | Control
3 pcs | 71006006V9 | 710060V9 | 710 GAS CF8M CARB V90 VAP | DN25 | 1" | -20 | 198 | 40 | 580 | Threaded | 710 | CONTROL 3-PIECE BALL VALVE FF THREADED STAINLESS STEEL AISI 316 FOR SATURATED STEAM 3-PIECE 2-way control ball valve FF threaded ISO 7/1 Rp V-ball 90°, unidirectional Body, end connection stainless steel ASTM A351-CF8M Ball in stainless steel ASTM A479-Tp316 / ASTM A351-CF8M Stem A479-Tp316/17-4-PH Bolts in stainless steel A2/70 (1/4" - 2"), in carbon steel 8.8 (2 1/2" - 4") Ball seats PTFE+Carbographite Stem o-ring FKM Perox ISO pad according to ISO 5211 (from 1/2" and above) Low emission construction (T.A. Luft). | On request |  |  |  | FKM Perox | Stainless steel | Three-Piece Valve |  |  |  |  | SI |  |  | SI |  |  | No | Stainless steel | Control
3 pcs | 71006007V6 | 710060V6 | 710 GAS CF8M CARB V60 VAP | DN32 | 1"1/4 | -20 | 198 | 25 | 362.5 | Threaded | 710 | CONTROL 3-PIECE BALL VALVE FF THREADED STAINLESS STEEL AISI 316 FOR SATURATED STEAM 3-PIECE 2-way control ball valve FF threaded ISO 7/1 Rp V-ball 60°, unidirectional Body, end connection stainless steel ASTM A351-CF8M Ball in stainless steel ASTM A479-Tp316 / ASTM A351-CF8M Stem A479-Tp316/17-4-PH Bolts in stainless steel A2/70 (1/4" - 2"), in carbon steel 8.8 (2 1/2" - 4") Ball seats PTFE+Carbographite Stem o-ring FKM Perox ISO pad according to ISO 5211 (from 1/2" and above) Low emission construction (T.A. Luft). | On request |  |  |  | FKM Perox | Stainless steel | Three-Piece Valve |  |  |  |  | SI |  |  | SI |  |  | No | Stainless steel | Control
3 pcs | 71006007V9 | 710060V9 | 710 GAS CF8M CARB V90 VAP | DN32 | 1"1/4 | -20 | 198 | 25 | 362.5 | Threaded | 710 | CONTROL 3-PIECE BALL VALVE FF THREADED STAINLESS STEEL AISI 316 FOR SATURATED STEAM 3-PIECE 2-way control ball valve FF threaded ISO 7/1 Rp V-ball 90°, unidirectional Body, end connection stainless steel ASTM A351-CF8M Ball in stainless steel ASTM A479-Tp316 / ASTM A351-CF8M Stem A479-Tp316/17-4-PH Bolts in stainless steel A2/70 (1/4" - 2"), in carbon steel 8.8 (2 1/2" - 4") Ball seats PTFE+Carbographite Stem o-ring FKM Perox ISO pad according to ISO 5211 (from 1/2" and above) Low emission construction (T.A. Luft). | On request |  |  |  | FKM Perox | Stainless steel | Three-Piece Valve |  |  |  |  | SI |  |  | SI |  |  | No | Stainless steel | Control
3 pcs | 71006008V36 | 710060V36 | 710 GAS CF8M CARB V30/60 VAP | DN40 | 1"1/2 | -20 | 198 | 25 | 362.5 | Threaded | 710 | CONTROL 3-PIECE BALL VALVE FF THREADED STAINLESS STEEL AISI 316 FOR SATURATED STEAM 3-PIECE 2-way control ball valve FF threaded ISO 7/1 Rp V-BALL 30°/60°, unidirectional Body, end connection stainless steel ASTM A351-CF8M Ball in stainless steel ASTM A479-Tp316 / ASTM A351-CF8M Stem A479-Tp316/17-4-PH Bolts in stainless steel A2/70 (1/4" - 2"), in carbon steel 8.8 (2 1/2" - 4") Ball seats PTFE+Carbographite Stem o-ring FKM Perox ISO pad according to ISO 5211 (from 1/2" and above) Low emission construction (T.A. Luft). | On request |  |  |  | FKM Perox | Stainless steel | Three-Piece Valve |  |  |  |  | SI |  |  | SI |  |  | No | Stainless steel | Control
3 pcs | 71006008V6 | 710060V6 | 710 GAS CF8M CARB V60 VAP | DN40 | 1"1/2 | -20 | 198 | 25 | 362.5 | Threaded | 710 | CONTROL 3-PIECE BALL VALVE FF THREADED STAINLESS STEEL AISI 316 FOR SATURATED STEAM 3-PIECE 2-way control ball valve FF threaded ISO 7/1 Rp V-ball 60°, unidirectional Body, end connection stainless steel ASTM A351-CF8M Ball in stainless steel ASTM A479-Tp316 / ASTM A351-CF8M Stem A479-Tp316/17-4-PH Bolts in stainless steel A2/70 (1/4" - 2"), in carbon steel 8.8 (2 1/2" - 4") Ball seats PTFE+Carbographite Stem o-ring FKM Perox ISO pad according to ISO 5211 (from 1/2" and above) Low emission construction (T.A. Luft). | On request |  |  |  | FKM Perox | Stainless steel | Three-Piece Valve |  |  |  |  | SI |  |  | SI |  |  | No | Stainless steel | Control
3 pcs | 71006008V6SL | 710060V6 | 710 GAS CF8M CARB V60 VAP | DN40 | 1"1/2 | -20 | 198 | 25 | 362.5 | Threaded | 710 | CONTROL 3-PIECE BALL VALVE FF THREADED STAINLESS STEEL AISI 316 FOR SATURATED STEAM - WITHOUT LEVER 3-PIECE 2-way control ball valve FF threaded ISO 7/1 Rp V-ball 60°, unidirectional Body, end connection stainless steel ASTM A351-CF8M Ball in stainless steel ASTM A479-Tp316 / ASTM A351-CF8M Stem A479-Tp316/17-4-PH Bolts in stainless steel A2/70 (1/4" - 2"), in carbon steel 8.8 (2 1/2" - 4") Ball seats PTFE+Carbographite Stem o-ring FKM Perox ISO pad according to ISO 5211 (from 1/2" and above) Low emission construction (T.A. Luft). | On request |  |  |  | FKM Perox | Stainless steel | Three-Piece Valve |  |  |  |  | SI |  |  | SI |  |  | No | Stainless steel | Control
3 pcs | 71006008V9 | 710060V9 | 710 GAS CF8M CARB V90 VAP | DN40 | 1"1/2 | -20 | 198 | 25 | 362.5 | Threaded | 710 | CONTROL 3-PIECE BALL VALVE FF THREADED STAINLESS STEEL AISI 316 FOR SATURATED STEAM 3-PIECE 2-way control ball valve FF threaded ISO 7/1 Rp V-ball 90°, unidirectional Body, end connection stainless steel ASTM A351-CF8M Ball in stainless steel ASTM A479-Tp316 / ASTM A351-CF8M Stem A479-Tp316/17-4-PH Bolts in stainless steel A2/70 (1/4" - 2"), in carbon steel 8.8 (2 1/2" - 4") Ball seats PTFE+Carbographite Stem o-ring FKM Perox ISO pad according to ISO 5211 (from 1/2" and above) Low emission construction (T.A. Luft). | On request |  |  |  | FKM Perox | Stainless steel | Three-Piece Valve |  |  |  |  | SI |  |  | SI |  |  | No | Stainless steel | Control
3 pcs | 71006010V36 | 710060V36 | 710 GAS CF8M CARB V30/60 VAP | DN50 | 2" | -20 | 198 | 25 | 362.5 | Threaded | 710 | CONTROL 3-PIECE BALL VALVE FF THREADED STAINLESS STEEL AISI 316 FOR SATURATED STEAM 3-PIECE 2-way control ball valve FF threaded ISO 7/1 Rp V-BALL 30°/60°, unidirectional Body, end connection stainless steel ASTM A351-CF8M Ball in stainless steel ASTM A479-Tp316 / ASTM A351-CF8M Stem A479-Tp316/17-4-PH Bolts in stainless steel A2/70 (1/4" - 2"), in carbon steel 8.8 (2 1/2" - 4") Ball seats PTFE+Carbographite Stem o-ring FKM Perox ISO pad according to ISO 5211 (from 1/2" and above) Low emission construction (T.A. Luft). | On request |  |  |  | FKM Perox | Stainless steel | Three-Piece Valve |  |  |  |  | SI |  |  | SI |  |  | No | Stainless steel | Control
3 pcs | 71006010V6 | 710060V6 | 710 GAS CF8M CARB V60 VAP | DN50 | 2" | -20 | 198 | 25 | 362.5 | Threaded | 710 | CONTROL 3-PIECE BALL VALVE FF THREADED STAINLESS STEEL AISI 316 FOR SATURATED STEAM 3-PIECE 2-way control ball valve FF threaded ISO 7/1 Rp V-ball 60°, unidirectional Body, end connection stainless steel ASTM A351-CF8M Ball in stainless steel ASTM A479-Tp316 / ASTM A351-CF8M Stem A479-Tp316/17-4-PH Bolts in stainless steel A2/70 (1/4" - 2"), in carbon steel 8.8 (2 1/2" - 4") Ball seats PTFE+Carbographite Stem o-ring FKM Perox ISO pad according to ISO 5211 (from 1/2" and above) Low emission construction (T.A. Luft). | On request |  |  |  | FKM Perox | Stainless steel | Three-Piece Valve |  |  |  |  | SI |  |  | SI |  |  | No | Stainless steel | Control
3 pcs | 71006010V9 | 710060V9 | 710 GAS CF8M CARB V90 VAP | DN50 | 2" | -20 | 198 | 25 | 362.5 | Threaded | 710 | CONTROL 3-PIECE BALL VALVE FF THREADED STAINLESS STEEL AISI 316 FOR SATURATED STEAM 3-PIECE 2-way control ball valve FF threaded ISO 7/1 Rp V-ball 90°, unidirectional Body, end connection stainless steel ASTM A351-CF8M Ball in stainless steel ASTM A479-Tp316 / ASTM A351-CF8M Stem A479-Tp316/17-4-PH Bolts in stainless steel A2/70 (1/4" - 2"), in carbon steel 8.8 (2 1/2" - 4") Ball seats PTFE+Carbographite Stem o-ring FKM Perox ISO pad according to ISO 5211 (from 1/2" and above) Low emission construction (T.A. Luft). | On request |  |  |  | FKM Perox | Stainless steel | Three-Piece Valve |  |  |  |  | SI |  |  | SI |  |  | No | Stainless steel | Control
3 pcs | 71006010V9SL | 710060V9 | 710 GAS CF8M CARB V90 VAP | DN50 | 2" | -20 | 198 | 25 | 362.5 | Threaded | 710 | CONTROL 3-PIECE BALL VALVE FF THREADED STAINLESS STEEL AISI 316 FOR SATURATED STEAM - WITHOUT LEVER 3-PIECE 2-way control ball valve FF threaded ISO 7/1 Rp V-ball 90°, unidirectional Body, end connection stainless steel ASTM A351-CF8M Ball in stainless steel ASTM A479-Tp316 / ASTM A351-CF8M Stem A479-Tp316/17-4-PH Bolts in stainless steel A2/70 (1/4" - 2"), in carbon steel 8.8 (2 1/2" - 4") Ball seats PTFE+Carbographite Stem o-ring FKM Perox ISO pad according to ISO 5211 (from 1/2" and above) Low emission construction (T.A. Luft). | On request |  |  |  | FKM Perox | Stainless steel | Three-Piece Valve |  |  |  |  | SI |  |  | SI |  |  | No | Stainless steel | Control
3 pcs | 71006012V36 | 710060V36 | 710 GAS CF8M CARB V30/60 VAP | DN65 | 2"1/2 | -20 | 198 | 16 | 232 | Threaded | 710 | CONTROL 3-PIECE BALL VALVE FF THREADED STAINLESS STEEL AISI 316 FOR SATURATED STEAM 3-PIECE 2-way control ball valve FF threaded ISO 7/1 Rp V-BALL 30°/60°, unidirectional Body, end connection stainless steel ASTM A351-CF8M Ball in stainless steel ASTM A479-Tp316 / ASTM A351-CF8M Stem A479-Tp316/17-4-PH Bolts in stainless steel A2/70 (1/4" - 2"), in carbon steel 8.8 (2 1/2" - 4") Ball seats PTFE+Carbographite Stem o-ring FKM Perox ISO pad according to ISO 5211 (from 1/2" and above) Low emission construction (T.A. Luft). | On request |  |  |  | FKM Perox | Stainless steel | Three-Piece Valve |  |  |  |  | SI |  |  | SI |  |  | No | Stainless steel | Control
3 pcs | 71006104V36 | 710061V36 | 711 SW CF8M CARB V30/60 VAP | DN15 | 1/2" | -20 | 207.7 | 64 | 928 | Welded | 711 | CONTROL 3-PIECE BALL VALVE SW STAINLESS STEEL AISI 316 FOR SATURATED STEAM 3-PIECE 2-way control ball valve with socket weld end connections SW V-BALL 30°/60°, unidirectional Body, end connection stainless steel ASTM A351-CF8M Ball in stainless steel ASTM A479-Tp316 / ASTM A351-CF8M Stem A479-Tp316/17-4-PH Bolts in stainless steel A2/70 (1/4" - 2"), in carbon steel 8.8 (2 1/2" - 4") Ball seats PTFE+carbographite Stem o-ring FKM perox ISO pad according to ISO 5211 (from 1/2" and above) Low emission construction (T.A. Luft). | On request |  |  |  | FKM Perox | Stainless steel | Three-Piece Valve |  |  |  |  | SI |  |  | SI |  |  | No | Stainless steel | Control
3 pcs | 71006104V6 | 710061V6 | 711 SW CF8M CARB V60 VAP | DN15 | 1/2" | -20 | 207.7 | 64 | 928 | Welded | 711 | CONTROL 3-PIECE BALL VALVE SW STAINLESS STEEL AISI 316 FOR SATURATED STEAM 3-PIECE 2-way control ball valve with socket weld end connections SW V-BALL 60°, unidirectional Body, end connection stainless steel ASTM A351-CF8M Ball in stainless steel ASTM A479-Tp316 / ASTM A351-CF8M Stem A479-Tp316/17-4-PH Bolts in stainless steel A2/70 (1/4" - 2"), in carbon steel 8.8 (2 1/2" - 4") Ball seats PTFE+carbographite Stem o-ring FKM perox ISO pad according to ISO 5211 (from 1/2" and above) Low emission construction (T.A. Luft). | On request |  |  |  | FKM Perox | Stainless steel | Three-Piece Valve |  |  |  |  | SI |  |  | SI |  |  | No | Stainless steel | Control
3 pcs | 71006104V9 | 710061V9 | 711 SW CF8M CARB V90 VAP | DN15 | 1/2" | -20 | 207.7 | 64 | 928 | Welded | 711 | CONTROL 3-PIECE BALL VALVE SW STAINLESS STEEL AISI 316 FOR SATURATED STEAM 3-PIECE 2-way control ball valve with socket weld end connections SW V-BALL 90°, unidirectional Body, end connection stainless steel ASTM A351-CF8M Ball in stainless steel ASTM A479-Tp316 / ASTM A351-CF8M Stem A479-Tp316/17-4-PH Bolts in stainless steel A2/70 (1/4" - 2"), in carbon steel 8.8 (2 1/2" - 4") Ball seats PTFE+carbographite Stem o-ring FKM perox ISO pad according to ISO 5211 (from 1/2" and above) Low emission construction (T.A. Luft). | On request |  |  |  | FKM Perox | Stainless steel | Three-Piece Valve |  |  |  |  | SI |  |  | SI |  |  | No | Stainless steel | Control
3 pcs | 71006105V36 | 710061V36 | 711 SW CF8M CARB V30/60 VAP | DN20 | 3/4" | -20 | 207.7 | 40 | 580 | Welded | 711 | CONTROL 3-PIECE BALL VALVE SW STAINLESS STEEL AISI 316 FOR SATURATED STEAM 3-PIECE 2-way control ball valve with socket weld end connections SW V-BALL 30°/60°, unidirectional Body, end connection stainless steel ASTM A351-CF8M Ball in stainless steel ASTM A479-Tp316 / ASTM A351-CF8M Stem A479-Tp316/17-4-PH Bolts in stainless steel A2/70 (1/4" - 2"), in carbon steel 8.8 (2 1/2" - 4") Ball seats PTFE+carbographite Stem o-ring FKM perox ISO pad according to ISO 5211 (from 1/2" and above) Low emission construction (T.A. Luft). | On request |  |  |  | FKM Perox | Stainless steel | Three-Piece Valve |  |  |  |  | SI |  |  | SI |  |  | No | Stainless steel | Control
3 pcs | 71006105V6 | 710061V6 | 711 SW CF8M CARB V60 VAP | DN20 | 3/4" | -20 | 207.7 | 40 | 580 | Welded | 711 | CONTROL 3-PIECE BALL VALVE SW STAINLESS STEEL AISI 316 FOR SATURATED STEAM 3-PIECE 2-way control ball valve with socket weld end connections SW V-BALL 60°, unidirectional Body, end connection stainless steel ASTM A351-CF8M Ball in stainless steel ASTM A479-Tp316 / ASTM A351-CF8M Stem A479-Tp316/17-4-PH Bolts in stainless steel A2/70 (1/4" - 2"), in carbon steel 8.8 (2 1/2" - 4") Ball seats PTFE+carbographite Stem o-ring FKM perox ISO pad according to ISO 5211 (from 1/2" and above) Low emission construction (T.A. Luft). | On request |  |  |  | FKM Perox | Stainless steel | Three-Piece Valve |  |  |  |  | SI |  |  | SI |  |  | No | Stainless steel | Control
3 pcs | 71006105V9 | 710061V9 | 711 SW CF8M CARB V90 VAP | DN20 | 3/4" | -20 | 207.7 | 40 | 580 | Welded | 711 | CONTROL 3-PIECE BALL VALVE SW STAINLESS STEEL AISI 316 FOR SATURATED STEAM 3-PIECE 2-way control ball valve with socket weld end connections SW V-BALL 90°, unidirectional Body, end connection stainless steel ASTM A351-CF8M Ball in stainless steel ASTM A479-Tp316 / ASTM A351-CF8M Stem A479-Tp316/17-4-PH Bolts in stainless steel A2/70 (1/4" - 2"), in carbon steel 8.8 (2 1/2" - 4") Ball seats PTFE+carbographite Stem o-ring FKM perox ISO pad according to ISO 5211 (from 1/2" and above) Low emission construction (T.A. Luft). | On request |  |  |  | FKM Perox | Stainless steel | Three-Piece Valve |  |  |  |  | SI |  |  | SI |  |  | No | Stainless steel | Control
3 pcs | 71006106V36 | 710061V36 | 711 SW CF8M CARB V30/60 VAP | DN25 | 1" | -20 | 207.7 | 40 | 580 | Welded | 711 | CONTROL 3-PIECE BALL VALVE SW STAINLESS STEEL AISI 316 FOR SATURATED STEAM 3-PIECE 2-way control ball valve with socket weld end connections SW V-BALL 30°/60°, unidirectional Body, end connection stainless steel ASTM A351-CF8M Ball in stainless steel ASTM A479-Tp316 / ASTM A351-CF8M Stem A479-Tp316/17-4-PH Bolts in stainless steel A2/70 (1/4" - 2"), in carbon steel 8.8 (2 1/2" - 4") Ball seats PTFE+carbographite Stem o-ring FKM perox ISO pad according to ISO 5211 (from 1/2" and above) Low emission construction (T.A. Luft). | On request |  |  |  | FKM Perox | Stainless steel | Three-Piece Valve |  |  |  |  | SI |  |  | SI |  |  | No | Stainless steel | Control
3 pcs | 71006106V6 | 710061V6 | 711 SW CF8M CARB V60 VAP | DN25 | 1" | -20 | 207.7 | 40 | 580 | Welded | 711 | CONTROL 3-PIECE BALL VALVE SW STAINLESS STEEL AISI 316 FOR SATURATED STEAM 3-PIECE 2-way control ball valve with socket weld end connections SW V-BALL 60°, unidirectional Body, end connection stainless steel ASTM A351-CF8M Ball in stainless steel ASTM A479-Tp316 / ASTM A351-CF8M Stem A479-Tp316/17-4-PH Bolts in stainless steel A2/70 (1/4" - 2"), in carbon steel 8.8 (2 1/2" - 4") Ball seats PTFE+carbographite Stem o-ring FKM perox ISO pad according to ISO 5211 (from 1/2" and above) Low emission construction (T.A. Luft). | On request |  |  |  | FKM Perox | Stainless steel | Three-Piece Valve |  |  |  |  | SI |  |  | SI |  |  | No | Stainless steel | Control
3 pcs | 71006106V9 | 710061V9 | 711 SW CF8M CARB V90 VAP | DN25 | 1" | -20 | 207.7 | 40 | 580 | Welded | 711 | CONTROL 3-PIECE BALL VALVE SW STAINLESS STEEL AISI 316 FOR SATURATED STEAM 3-PIECE 2-way control ball valve with socket weld end connections SW V-BALL 90°, unidirectional Body, end connection stainless steel ASTM A351-CF8M Ball in stainless steel ASTM A479-Tp316 / ASTM A351-CF8M Stem A479-Tp316/17-4-PH Bolts in stainless steel A2/70 (1/4" - 2"), in carbon steel 8.8 (2 1/2" - 4") Ball seats PTFE+carbographite Stem o-ring FKM perox ISO pad according to ISO 5211 (from 1/2" and above) Low emission construction (T.A. Luft). | On request |  |  |  | FKM Perox | Stainless steel | Three-Piece Valve |  |  |  |  | SI |  |  | SI |  |  | No | Stainless steel | Control
3 pcs | 71006107V36 | 710061V36 | 711 SW CF8M CARB V30/60 VAP | DN32 | 1"1/4 | -20 | 207.7 | 25 | 362.5 | Welded | 711 | CONTROL 3-PIECE BALL VALVE SW STAINLESS STEEL AISI 316 FOR SATURATED STEAM 3-PIECE 2-way control ball valve with socket weld end connections SW V-BALL 30°/60°, unidirectional Body, end connection stainless steel ASTM A351-CF8M Ball in stainless steel ASTM A479-Tp316 / ASTM A351-CF8M Stem A479-Tp316/17-4-PH Bolts in stainless steel A2/70 (1/4" - 2"), in carbon steel 8.8 (2 1/2" - 4") Ball seats PTFE+carbographite Stem o-ring FKM perox ISO pad according to ISO 5211 (from 1/2" and above) Low emission construction (T.A. Luft). | On request |  |  |  | FKM Perox | Stainless steel | Three-Piece Valve |  |  |  |  | SI |  |  | SI |  |  | No | Stainless steel | Control
3 pcs | 71006107V6 | 710061V6 | 711 SW CF8M CARB V60 VAP | DN32 | 1"1/4 | -20 | 207.7 | 25 | 362.5 | Welded | 711 | CONTROL 3-PIECE BALL VALVE SW STAINLESS STEEL AISI 316 FOR SATURATED STEAM 3-PIECE 2-way control ball valve with socket weld end connections SW V-BALL 60°, unidirectional Body, end connection stainless steel ASTM A351-CF8M Ball in stainless steel ASTM A479-Tp316 / ASTM A351-CF8M Stem A479-Tp316/17-4-PH Bolts in stainless steel A2/70 (1/4" - 2"), in carbon steel 8.8 (2 1/2" - 4") Ball seats PTFE+carbographite Stem o-ring FKM perox ISO pad according to ISO 5211 (from 1/2" and above) Low emission construction (T.A. Luft). | On request |  |  |  | FKM Perox | Stainless steel | Three-Piece Valve |  |  |  |  | SI |  |  | SI |  |  | No | Stainless steel | Control
3 pcs | 71006107V9 | 710061V9 | 711 SW CF8M CARB V90 VAP | DN32 | 1"1/4 | -20 | 207.7 | 25 | 362.5 | Welded | 711 | CONTROL 3-PIECE BALL VALVE SW STAINLESS STEEL AISI 316 FOR SATURATED STEAM 3-PIECE 2-way control ball valve with socket weld end connections SW V-BALL 90°, unidirectional Body, end connection stainless steel ASTM A351-CF8M Ball in stainless steel ASTM A479-Tp316 / ASTM A351-CF8M Stem A479-Tp316/17-4-PH Bolts in stainless steel A2/70 (1/4" - 2"), in carbon steel 8.8 (2 1/2" - 4") Ball seats PTFE+carbographite Stem o-ring FKM perox ISO pad according to ISO 5211 (from 1/2" and above) Low emission construction (T.A. Luft). | On request |  |  |  | FKM Perox | Stainless steel | Three-Piece Valve |  |  |  |  | SI |  |  | SI |  |  | No | Stainless steel | Control
3 pcs | 71006108V36 | 710061V36 | 711 SW CF8M CARB V30/60 VAP | DN40 | 1"1/2 | -20 | 207.7 | 25 | 362.5 | Welded | 711 | CONTROL 3-PIECE BALL VALVE SW STAINLESS STEEL AISI 316 FOR SATURATED STEAM 3-PIECE 2-way control ball valve with socket weld end connections SW V-BALL 30°/60°, unidirectional Body, end connection stainless steel ASTM A351-CF8M Ball in stainless steel ASTM A479-Tp316 / ASTM A351-CF8M Stem A479-Tp316/17-4-PH Bolts in stainless steel A2/70 (1/4" - 2"), in carbon steel 8.8 (2 1/2" - 4") Ball seats PTFE+carbographite Stem o-ring FKM perox ISO pad according to ISO 5211 (from 1/2" and above) Low emission construction (T.A. Luft). | On request |  |  |  | FKM Perox | Stainless steel | Three-Piece Valve |  |  |  |  | SI |  |  | SI |  |  | No | Stainless steel | Control
3 pcs | 71006108V6 | 710061V6 | 711 SW CF8M CARB V60 VAP | DN40 | 1"1/2 | -20 | 207.7 | 25 | 362.5 | Welded | 711 | CONTROL 3-PIECE BALL VALVE SW STAINLESS STEEL AISI 316 FOR SATURATED STEAM 3-PIECE 2-way control ball valve with socket weld end connections SW V-BALL 60°, unidirectional Body, end connection stainless steel ASTM A351-CF8M Ball in stainless steel ASTM A479-Tp316 / ASTM A351-CF8M Stem A479-Tp316/17-4-PH Bolts in stainless steel A2/70 (1/4" - 2"), in carbon steel 8.8 (2 1/2" - 4") Ball seats PTFE+carbographite Stem o-ring FKM perox ISO pad according to ISO 5211 (from 1/2" and above) Low emission construction (T.A. Luft). | On request |  |  |  | FKM Perox | Stainless steel | Three-Piece Valve |  |  |  |  | SI |  |  | SI |  |  | No | Stainless steel | Control
3 pcs | 71006108V9 | 710061V9 | 711 SW CF8M CARB V90 VAP | DN40 | 1"1/2 | -20 | 207.7 | 25 | 362.5 | Welded | 711 | CONTROL 3-PIECE BALL VALVE SW STAINLESS STEEL AISI 316 FOR SATURATED STEAM 3-PIECE 2-way control ball valve with socket weld end connections SW V-BALL 90°, unidirectional Body, end connection stainless steel ASTM A351-CF8M Ball in stainless steel ASTM A479-Tp316 / ASTM A351-CF8M Stem A479-Tp316/17-4-PH Bolts in stainless steel A2/70 (1/4" - 2"), in carbon steel 8.8 (2 1/2" - 4") Ball seats PTFE+carbographite Stem o-ring FKM perox ISO pad according to ISO 5211 (from 1/2" and above) Low emission construction (T.A. Luft). | On request |  |  |  | FKM Perox | Stainless steel | Three-Piece Valve |  |  |  |  | SI |  |  | SI |  |  | No | Stainless steel | Control
3 pcs | 71006110V36 | 710061V36 | 711 SW CF8M CARB V30/60 VAP | DN50 | 2" | -20 | 207.7 | 25 | 362.5 | Welded | 711 | CONTROL 3-PIECE BALL VALVE SW STAINLESS STEEL AISI 316 FOR SATURATED STEAM 3-PIECE 2-way control ball valve with socket weld end connections SW V-BALL 30°/60°, unidirectional Body, end connection stainless steel ASTM A351-CF8M Ball in stainless steel ASTM A479-Tp316 / ASTM A351-CF8M Stem A479-Tp316/17-4-PH Bolts in stainless steel A2/70 (1/4" - 2"), in carbon steel 8.8 (2 1/2" - 4") Ball seats PTFE+carbographite Stem o-ring FKM perox ISO pad according to ISO 5211 (from 1/2" and above) Low emission construction (T.A. Luft). | On request |  |  |  | FKM Perox | Stainless steel | Three-Piece Valve |  |  |  |  | SI |  |  | SI |  |  | No | Stainless steel | Control
3 pcs | 71006110V6 | 710061V6 | 711 SW CF8M CARB V60 VAP | DN50 | 2" | -20 | 207.7 | 25 | 362.5 | Welded | 711 | CONTROL 3-PIECE BALL VALVE SW STAINLESS STEEL AISI 316 FOR SATURATED STEAM 3-PIECE 2-way control ball valve with socket weld end connections SW V-BALL 60°, unidirectional Body, end connection stainless steel ASTM A351-CF8M Ball in stainless steel ASTM A479-Tp316 / ASTM A351-CF8M Stem A479-Tp316/17-4-PH Bolts in stainless steel A2/70 (1/4" - 2"), in carbon steel 8.8 (2 1/2" - 4") Ball seats PTFE+carbographite Stem o-ring FKM perox ISO pad according to ISO 5211 (from 1/2" and above) Low emission construction (T.A. Luft). | On request |  |  |  | FKM Perox | Stainless steel | Three-Piece Valve |  |  |  |  | SI |  |  | SI |  |  | No | Stainless steel | Control
3 pcs | 71006110V9 | 710061V9 | 711 SW CF8M CARB V90 VAP | DN50 | 2" | -20 | 207.7 | 25 | 362.5 | Welded | 711 | CONTROL 3-PIECE BALL VALVE SW STAINLESS STEEL AISI 316 FOR SATURATED STEAM 3-PIECE 2-way control ball valve with socket weld end connections SW V-BALL 90°, unidirectional Body, end connection stainless steel ASTM A351-CF8M Ball in stainless steel ASTM A479-Tp316 / ASTM A351-CF8M Stem A479-Tp316/17-4-PH Bolts in stainless steel A2/70 (1/4" - 2"), in carbon steel 8.8 (2 1/2" - 4") Ball seats PTFE+carbographite Stem o-ring FKM perox ISO pad according to ISO 5211 (from 1/2" and above) Low emission construction (T.A. Luft). | On request |  |  |  | FKM Perox | Stainless steel | Three-Piece Valve |  |  |  |  | SI |  |  | SI |  |  | No | Stainless steel | Control
3 pcs | 71006114V36 | 710061V36 | 711 SW CF8M CARB V30/60 VAP | DN80 | 3" | -20 | 207.7 | 16 | 232 | Welded | 711 | CONTROL 3-PIECE BALL VALVE SW STAINLESS STEEL AISI 316 FOR SATURATED STEAM 3-PIECE 2-way control ball valve with socket weld end connections SW V-BALL 30°/60°, unidirectional Body, end connection stainless steel ASTM A351-CF8M Ball in stainless steel ASTM A479-Tp316 / ASTM A351-CF8M Stem A479-Tp316/17-4-PH Bolts in stainless steel A2/70 (1/4" - 2"), in carbon steel 8.8 (2 1/2" - 4") Ball seats PTFE+carbographite Stem o-ring FKM perox ISO pad according to ISO 5211 (from 1/2" and above) Low emission construction (T.A. Luft). | On request |  |  |  | FKM Perox | Stainless steel | Three-Piece Valve |  |  |  |  | SI |  |  | SI |  |  | No | Stainless steel | Control
3 pcs | 71006114V6 | 710061V6 | 711 SW CF8M CARB V60 VAP | DN80 | 3" | -20 | 207.7 | 16 | 232 | Welded | 711 | CONTROL 3-PIECE BALL VALVE SW STAINLESS STEEL AISI 316 FOR SATURATED STEAM 3-PIECE 2-way control ball valve with socket weld end connections SW V-BALL 60°, unidirectional Body, end connection stainless steel ASTM A351-CF8M Ball in stainless steel ASTM A479-Tp316 / ASTM A351-CF8M Stem A479-Tp316/17-4-PH Bolts in stainless steel A2/70 (1/4" - 2"), in carbon steel 8.8 (2 1/2" - 4") Ball seats PTFE+carbographite Stem o-ring FKM perox ISO pad according to ISO 5211 (from 1/2" and above) Low emission construction (T.A. Luft). | On request |  |  |  | FKM Perox | Stainless steel | Three-Piece Valve |  |  |  |  | SI |  |  | SI |  |  | No | Stainless steel | Control
3 pcs | 71006114V9 | 710061V9 | 711 SW CF8M CARB V90 VAP | DN80 | 3" | -20 | 207.7 | 16 | 232 | Welded | 711 | CONTROL 3-PIECE BALL VALVE SW STAINLESS STEEL AISI 316 FOR SATURATED STEAM 3-PIECE 2-way control ball valve with socket weld end connections SW V-BALL 90°, unidirectional Body, end connection stainless steel ASTM A351-CF8M Ball in stainless steel ASTM A479-Tp316 / ASTM A351-CF8M Stem A479-Tp316/17-4-PH Bolts in stainless steel A2/70 (1/4" - 2"), in carbon steel 8.8 (2 1/2" - 4") Ball seats PTFE+carbographite Stem o-ring FKM perox ISO pad according to ISO 5211 (from 1/2" and above) Low emission construction (T.A. Luft). | On request |  |  |  | FKM Perox | Stainless steel | Three-Piece Valve |  |  |  |  | SI |  |  | SI |  |  | No | Stainless steel | Control
3 pcs | 71006118V36 | 710061V36 | 711 SW CF8M CARB V30/60 VAP | DN100 | 4" | -20 | 207.7 | 16 | 232 | Welded | 711 | CONTROL 3-PIECE BALL VALVE SW STAINLESS STEEL AISI 316 FOR SATURATED STEAM 3-PIECE 2-way control ball valve with socket weld end connections SW V-BALL 30°/60°, unidirectional Body, end connection stainless steel ASTM A351-CF8M Ball in stainless steel ASTM A479-Tp316 / ASTM A351-CF8M Stem A479-Tp316/17-4-PH Bolts in stainless steel A2/70 (1/4" - 2"), in carbon steel 8.8 (2 1/2" - 4") Ball seats PTFE+carbographite Stem o-ring FKM perox ISO pad according to ISO 5211 (from 1/2" and above) Low emission construction (T.A. Luft). | On request |  |  |  | FKM Perox | Stainless steel | Three-Piece Valve |  |  |  |  | SI |  |  | SI |  |  | No | Stainless steel | Control
3 pcs | 71006118V6 | 710061V6 | 711 SW CF8M CARB V60 VAP | DN100 | 4" | -20 | 207.7 | 16 | 232 | Welded | 711 | CONTROL 3-PIECE BALL VALVE SW STAINLESS STEEL AISI 316 FOR SATURATED STEAM 3-PIECE 2-way control ball valve with socket weld end connections SW V-BALL 60°, unidirectional Body, end connection stainless steel ASTM A351-CF8M Ball in stainless steel ASTM A479-Tp316 / ASTM A351-CF8M Stem A479-Tp316/17-4-PH Bolts in stainless steel A2/70 (1/4" - 2"), in carbon steel 8.8 (2 1/2" - 4") Ball seats PTFE+carbographite Stem o-ring FKM perox ISO pad according to ISO 5211 (from 1/2" and above) Low emission construction (T.A. Luft). | On request |  |  |  | FKM Perox | Stainless steel | Three-Piece Valve |  |  |  |  | SI |  |  | SI |  |  | No | Stainless steel | Control
3 pcs | 71006118V9 | 710061V9 | 711 SW CF8M CARB V90 VAP | DN100 | 4" | -20 | 207.7 | 16 | 232 | Welded | 711 | CONTROL 3-PIECE BALL VALVE SW STAINLESS STEEL AISI 316 FOR SATURATED STEAM 3-PIECE 2-way control ball valve with socket weld end connections SW V-BALL 90°, unidirectional Body, end connection stainless steel ASTM A351-CF8M Ball in stainless steel ASTM A479-Tp316 / ASTM A351-CF8M Stem A479-Tp316/17-4-PH Bolts in stainless steel A2/70 (1/4" - 2"), in carbon steel 8.8 (2 1/2" - 4") Ball seats PTFE+carbographite Stem o-ring FKM perox ISO pad according to ISO 5211 (from 1/2" and above) Low emission construction (T.A. Luft). | On request |  |  |  | FKM Perox | Stainless steel | Three-Piece Valve |  |  |  |  | SI |  |  | SI |  |  | No | Stainless steel | Control
3 pcs | 71006204V6 | 710062V6 | 712 BW CF8M CARB V60 VAP | DN15 | 1/2" | -20 | 207.7 | 64 | 928 | Welded | 712 | CONTROL 3-PIECE BALL VALVE BW STAINLESS STEEL AISI 316 FOR SATURATED STEAM 3-PIECE 2-way control ball valve with socket weld end connections BW V-ball 60°, unidirectional Body, end connection stainless steel ASTM A351-CF8M Ball in stainless steel ASTM A479-Tp316 / ASTM A351-CF8M Stem A479-Tp316/17-4-PH Bolts in stainless steel A2/70 (1/4" - 2"), in carbon steel 8.8 (2 1/2" - 4'") Ball seats PTFE+Carbographite Stem o-ring FKM Perox ISO pad according to ISO 5211 (from 1/2" and above) Low emission construction (T.A. Luft). | On request |  |  |  | FKM Perox | Stainless steel | Three-Piece Valve |  |  |  |  | SI |  |  | SI |  |  | No | Stainless steel | Control
3 pcs | 71006204V9 | 710062V9 | 712 BW CF8M CARB V90 VAP | DN15 | 1/2" | -20 | 207.7 | 64 | 928 | Welded | 712 | CONTROL 3-PIECE BALL VALVE BW STAINLESS STEEL AISI 316 FOR SATURATED STEAM 3-PIECE 2-way control ball valve with socket weld end connections BW V-ball 90°, unidirectional Body, end connection stainless steel ASTM A351-CF8M Ball in stainless steel ASTM A479-Tp316 / ASTM A351-CF8M Stem A479-Tp316/17-4-PH Bolts in stainless steel A2/70 (1/4" - 2"), in carbon steel 8.8 (2 1/2" - 4'") Ball seats PTFE+Carbographite Stem o-ring FKM Perox ISO pad according to ISO 5211 (from 1/2" and above) Low emission construction (T.A. Luft). | On request |  |  |  | FKM Perox | Stainless steel | Three-Piece Valve |  |  |  |  | SI |  |  | SI |  |  | No | Stainless steel | Control
3 pcs | 71006205V6 | 710062V6 | 712 BW CF8M CARB V60 VAP | DN20 | 3/4" | -20 | 207.7 | 40 | 580 | Welded | 712 | CONTROL 3-PIECE BALL VALVE BW STAINLESS STEEL AISI 316 FOR SATURATED STEAM 3-PIECE 2-way control ball valve with socket weld end connections BW V-ball 60°, unidirectional Body, end connection stainless steel ASTM A351-CF8M Ball in stainless steel ASTM A479-Tp316 / ASTM A351-CF8M Stem A479-Tp316/17-4-PH Bolts in stainless steel A2/70 (1/4" - 2"), in carbon steel 8.8 (2 1/2" - 4'") Ball seats PTFE+Carbographite Stem o-ring FKM Perox ISO pad according to ISO 5211 (from 1/2" and above) Low emission construction (T.A. Luft). | On request |  |  |  | FKM Perox | Stainless steel | Three-Piece Valve |  |  |  |  | SI |  |  | SI |  |  | No | Stainless steel | Control
3 pcs | 71006205V9 | 710062V9 | 712 BW CF8M CARB V90 VAP | DN20 | 3/4" | -20 | 207.7 | 40 | 580 | Welded | 712 | CONTROL 3-PIECE BALL VALVE BW STAINLESS STEEL AISI 316 FOR SATURATED STEAM 3-PIECE 2-way control ball valve with socket weld end connections BW V-ball 90°, unidirectional Body, end connection stainless steel ASTM A351-CF8M Ball in stainless steel ASTM A479-Tp316 / ASTM A351-CF8M Stem A479-Tp316/17-4-PH Bolts in stainless steel A2/70 (1/4" - 2"), in carbon steel 8.8 (2 1/2" - 4'") Ball seats PTFE+Carbographite Stem o-ring FKM Perox ISO pad according to ISO 5211 (from 1/2" and above) Low emission construction (T.A. Luft). | On request |  |  |  | FKM Perox | Stainless steel | Three-Piece Valve |  |  |  |  | SI |  |  | SI |  |  | No | Stainless steel | Control
3 pcs | 71006206V36 | 710062V36 | 712 BW CF8M CARB V30/60 VAP | DN25 | 1" | -20 | 207.7 | 40 | 580 | Welded | 712 | CONTROL 3-PIECE BALL VALVE BW STAINLESS STEEL AISI 316 FOR SATURATED STEAM 3-PIECE 2-way control ball valve with socket weld end connections BW V-BALL 30°/60°, unidirectional Body, end connection stainless steel ASTM A351-CF8M Ball in stainless steel ASTM A479-Tp316 / ASTM A351-CF8M Stem A479-Tp316/17-4-PH Bolts in stainless steel A2/70 (1/4" - 2"), in carbon steel 8.8 (2 1/2" - 4'") Ball seats PTFE+Carbographite Stem o-ring FKM Perox ISO pad according to ISO 5211 (from 1/2" and above) Low emission construction (T.A. Luft). | On request |  |  |  | FKM Perox | Stainless steel | Three-Piece Valve |  |  |  |  | SI |  |  | SI |  |  | No | Stainless steel | Control
3 pcs | 71006206V6 | 710062V6 | 712 BW CF8M CARB V60 VAP | DN25 | 1" | -20 | 207.7 | 40 | 580 | Welded | 712 | CONTROL 3-PIECE BALL VALVE BW STAINLESS STEEL AISI 316 FOR SATURATED STEAM 3-PIECE 2-way control ball valve with socket weld end connections BW V-ball 60°, unidirectional Body, end connection stainless steel ASTM A351-CF8M Ball in stainless steel ASTM A479-Tp316 / ASTM A351-CF8M Stem A479-Tp316/17-4-PH Bolts in stainless steel A2/70 (1/4" - 2"), in carbon steel 8.8 (2 1/2" - 4'") Ball seats PTFE+Carbographite Stem o-ring FKM Perox ISO pad according to ISO 5211 (from 1/2" and above) Low emission construction (T.A. Luft). | On request |  |  |  | FKM Perox | Stainless steel | Three-Piece Valve |  |  |  |  | SI |  |  | SI |  |  | No | Stainless steel | Control
3 pcs | 71006206V9 | 710062V9 | 712 BW CF8M CARB V90 VAP | DN25 | 1" | -20 | 207.7 | 40 | 580 | Welded | 712 | CONTROL 3-PIECE BALL VALVE BW STAINLESS STEEL AISI 316 FOR SATURATED STEAM 3-PIECE 2-way control ball valve with socket weld end connections BW V-ball 90°, unidirectional Body, end connection stainless steel ASTM A351-CF8M Ball in stainless steel ASTM A479-Tp316 / ASTM A351-CF8M Stem A479-Tp316/17-4-PH Bolts in stainless steel A2/70 (1/4" - 2"), in carbon steel 8.8 (2 1/2" - 4'") Ball seats PTFE+Carbographite Stem o-ring FKM Perox ISO pad according to ISO 5211 (from 1/2" and above) Low emission construction (T.A. Luft). | On request |  |  |  | FKM Perox | Stainless steel | Three-Piece Valve |  |  |  |  | SI |  |  | SI |  |  | No | Stainless steel | Control
3 pcs | 71006207V36 | 710062V36 | 712 BW CF8M CARB V30/60 VAP | DN32 | 1"1/4 | -20 | 207.7 | 25 | 362.5 | Welded | 712 | CONTROL 3-PIECE BALL VALVE BW STAINLESS STEEL AISI 316 FOR SATURATED STEAM 3-PIECE 2-way control ball valve with socket weld end connections BW V-BALL 30°/60°, unidirectional Body, end connection stainless steel ASTM A351-CF8M Ball in stainless steel ASTM A479-Tp316 / ASTM A351-CF8M Stem A479-Tp316/17-4-PH Bolts in stainless steel A2/70 (1/4" - 2"), in carbon steel 8.8 (2 1/2" - 4'") Ball seats PTFE+Carbographite Stem o-ring FKM Perox ISO pad according to ISO 5211 (from 1/2" and above) Low emission construction (T.A. Luft). | On request |  |  |  | FKM Perox | Stainless steel | Three-Piece Valve |  |  |  |  | SI |  |  | SI |  |  | No | Stainless steel | Control
3 pcs | 71006207V6 | 710062V6 | 712 BW CF8M CARB V60 VAP | DN32 | 1"1/4 | -20 | 207.7 | 25 | 362.5 | Welded | 712 | CONTROL 3-PIECE BALL VALVE BW STAINLESS STEEL AISI 316 FOR SATURATED STEAM 3-PIECE 2-way control ball valve with socket weld end connections BW V-ball 60°, unidirectional Body, end connection stainless steel ASTM A351-CF8M Ball in stainless steel ASTM A479-Tp316 / ASTM A351-CF8M Stem A479-Tp316/17-4-PH Bolts in stainless steel A2/70 (1/4" - 2"), in carbon steel 8.8 (2 1/2" - 4'") Ball seats PTFE+Carbographite Stem o-ring FKM Perox ISO pad according to ISO 5211 (from 1/2" and above) Low emission construction (T.A. Luft). | On request |  |  |  | FKM Perox | Stainless steel | Three-Piece Valve |  |  |  |  | SI |  |  | SI |  |  | No | Stainless steel | Control
3 pcs | 71006207V9 | 710062V9 | 712 BW CF8M CARB V90 VAP | DN32 | 1"1/4 | -20 | 207.7 | 25 | 362.5 | Welded | 712 | CONTROL 3-PIECE BALL VALVE BW STAINLESS STEEL AISI 316 FOR SATURATED STEAM 3-PIECE 2-way control ball valve with socket weld end connections BW V-ball 90°, unidirectional Body, end connection stainless steel ASTM A351-CF8M Ball in stainless steel ASTM A479-Tp316 / ASTM A351-CF8M Stem A479-Tp316/17-4-PH Bolts in stainless steel A2/70 (1/4" - 2"), in carbon steel 8.8 (2 1/2" - 4'") Ball seats PTFE+Carbographite Stem o-ring FKM Perox ISO pad according to ISO 5211 (from 1/2" and above) Low emission construction (T.A. Luft). | On request |  |  |  | FKM Perox | Stainless steel | Three-Piece Valve |  |  |  |  | SI |  |  | SI |  |  | No | Stainless steel | Control
3 pcs | 71006208V36 | 710062V36 | 712 BW CF8M CARB V30/60 VAP | DN40 | 1"1/2 | -20 | 207.7 | 25 | 362.5 | Welded | 712 | CONTROL 3-PIECE BALL VALVE BW STAINLESS STEEL AISI 316 FOR SATURATED STEAM 3-PIECE 2-way control ball valve with socket weld end connections BW V-BALL 30°/60°, unidirectional Body, end connection stainless steel ASTM A351-CF8M Ball in stainless steel ASTM A479-Tp316 / ASTM A351-CF8M Stem A479-Tp316/17-4-PH Bolts in stainless steel A2/70 (1/4" - 2"), in carbon steel 8.8 (2 1/2" - 4'") Ball seats PTFE+Carbographite Stem o-ring FKM Perox ISO pad according to ISO 5211 (from 1/2" and above) Low emission construction (T.A. Luft). | On request |  |  |  | FKM Perox | Stainless steel | Three-Piece Valve |  |  |  |  | SI |  |  | SI |  |  | No | Stainless steel | Control
3 pcs | 71006208V6 | 710062V6 | 712 BW CF8M CARB V60 VAP | DN40 | 1"1/2 | -20 | 207.7 | 25 | 362.5 | Welded | 712 | CONTROL 3-PIECE BALL VALVE BW STAINLESS STEEL AISI 316 FOR SATURATED STEAM 3-PIECE 2-way control ball valve with socket weld end connections BW V-ball 60°, unidirectional Body, end connection stainless steel ASTM A351-CF8M Ball in stainless steel ASTM A479-Tp316 / ASTM A351-CF8M Stem A479-Tp316/17-4-PH Bolts in stainless steel A2/70 (1/4" - 2"), in carbon steel 8.8 (2 1/2" - 4'") Ball seats PTFE+Carbographite Stem o-ring FKM Perox ISO pad according to ISO 5211 (from 1/2" and above) Low emission construction (T.A. Luft). | On request |  |  |  | FKM Perox | Stainless steel | Three-Piece Valve |  |  |  |  | SI |  |  | SI |  |  | No | Stainless steel | Control
3 pcs | 71006208V9 | 710062V9 | 712 BW CF8M CARB V90 VAP | DN40 | 1"1/2 | -20 | 207.7 | 25 | 362.5 | Welded | 712 | CONTROL 3-PIECE BALL VALVE BW STAINLESS STEEL AISI 316 FOR SATURATED STEAM 3-PIECE 2-way control ball valve with socket weld end connections BW V-ball 90°, unidirectional Body, end connection stainless steel ASTM A351-CF8M Ball in stainless steel ASTM A479-Tp316 / ASTM A351-CF8M Stem A479-Tp316/17-4-PH Bolts in stainless steel A2/70 (1/4" - 2"), in carbon steel 8.8 (2 1/2" - 4'") Ball seats PTFE+Carbographite Stem o-ring FKM Perox ISO pad according to ISO 5211 (from 1/2" and above) Low emission construction (T.A. Luft). | On request |  |  |  | FKM Perox | Stainless steel | Three-Piece Valve |  |  |  |  | SI |  |  | SI |  |  | No | Stainless steel | Control
3 pcs | 71006210V36 | 710062V36 | 712 BW CF8M CARB V30/60 VAP | DN50 | 2" | -20 | 207.7 | 25 | 362.5 | Welded | 712 | CONTROL 3-PIECE BALL VALVE BW STAINLESS STEEL AISI 316 FOR SATURATED STEAM 3-PIECE 2-way control ball valve with socket weld end connections BW V-BALL 30°/60°, unidirectional Body, end connection stainless steel ASTM A351-CF8M Ball in stainless steel ASTM A479-Tp316 / ASTM A351-CF8M Stem A479-Tp316/17-4-PH Bolts in stainless steel A2/70 (1/4" - 2"), in carbon steel 8.8 (2 1/2" - 4'") Ball seats PTFE+Carbographite Stem o-ring FKM Perox ISO pad according to ISO 5211 (from 1/2" and above) Low emission construction (T.A. Luft). | On request |  |  |  | FKM Perox | Stainless steel | Three-Piece Valve |  |  |  |  | SI |  |  | SI |  |  | No | Stainless steel | Control
3 pcs | 71006210V6 | 710062V6 | 712 BW CF8M CARB V60 VAP | DN50 | 2" | -20 | 207.7 | 25 | 362.5 | Welded | 712 | CONTROL 3-PIECE BALL VALVE BW STAINLESS STEEL AISI 316 FOR SATURATED STEAM 3-PIECE 2-way control ball valve with socket weld end connections BW V-ball 60°, unidirectional Body, end connection stainless steel ASTM A351-CF8M Ball in stainless steel ASTM A479-Tp316 / ASTM A351-CF8M Stem A479-Tp316/17-4-PH Bolts in stainless steel A2/70 (1/4" - 2"), in carbon steel 8.8 (2 1/2" - 4'") Ball seats PTFE+Carbographite Stem o-ring FKM Perox ISO pad according to ISO 5211 (from 1/2" and above) Low emission construction (T.A. Luft). | On request |  |  |  | FKM Perox | Stainless steel | Three-Piece Valve |  |  |  |  | SI |  |  | SI |  |  | No | Stainless steel | Control
3 pcs | 71006210V9 | 710062V9 | 712 BW CF8M CARB V90 VAP | DN50 | 2" | -20 | 207.7 | 25 | 362.5 | Welded | 712 | CONTROL 3-PIECE BALL VALVE BW STAINLESS STEEL AISI 316 FOR SATURATED STEAM 3-PIECE 2-way control ball valve with socket weld end connections BW V-ball 90°, unidirectional Body, end connection stainless steel ASTM A351-CF8M Ball in stainless steel ASTM A479-Tp316 / ASTM A351-CF8M Stem A479-Tp316/17-4-PH Bolts in stainless steel A2/70 (1/4" - 2"), in carbon steel 8.8 (2 1/2" - 4'") Ball seats PTFE+Carbographite Stem o-ring FKM Perox ISO pad according to ISO 5211 (from 1/2" and above) Low emission construction (T.A. Luft). | On request |  |  |  | FKM Perox | Stainless steel | Three-Piece Valve |  |  |  |  | SI |  |  | SI |  |  | No | Stainless steel | Control
3 pcs | 71006214V36 | 710062V36 | 712 BW CF8M CARB V30/60 VAP | DN80 | 3" | -20 | 207.7 | 16 | 232 | Welded | 712 | CONTROL 3-PIECE BALL VALVE BW STAINLESS STEEL AISI 316 FOR SATURATED STEAM 3-PIECE 2-way control ball valve with socket weld end connections BW V-BALL 30°/60°, unidirectional Body, end connection stainless steel ASTM A351-CF8M Ball in stainless steel ASTM A479-Tp316 / ASTM A351-CF8M Stem A479-Tp316/17-4-PH Bolts in stainless steel A2/70 (1/4" - 2"), in carbon steel 8.8 (2 1/2" - 4'") Ball seats PTFE+Carbographite Stem o-ring FKM Perox ISO pad according to ISO 5211 (from 1/2" and above) Low emission construction (T.A. Luft). | On request |  |  |  | FKM Perox | Stainless steel | Three-Piece Valve |  |  |  |  | SI |  |  | SI |  |  | No | Stainless steel | Control
3 pcs | 71006218V9 | 710062V9 | 712 BW CF8M CARB V90 VAP | DN100 | 4" | -20 | 207.7 | 16 | 232 | Welded | 712 | CONTROL 3-PIECE BALL VALVE BW STAINLESS STEEL AISI 316 FOR SATURATED STEAM 3-PIECE 2-way control ball valve with socket weld end connections BW V-ball 90°, unidirectional Body, end connection stainless steel ASTM A351-CF8M Ball in stainless steel ASTM A479-Tp316 / ASTM A351-CF8M Stem A479-Tp316/17-4-PH Bolts in stainless steel A2/70 (1/4" - 2"), in carbon steel 8.8 (2 1/2" - 4'") Ball seats PTFE+Carbographite Stem o-ring FKM Perox ISO pad according to ISO 5211 (from 1/2" and above) Low emission construction (T.A. Luft). | On request |  |  |  | FKM Perox | Stainless steel | Three-Piece Valve |  |  |  |  | SI |  |  | SI |  |  | No | Stainless steel | Control
3 pcs | 71006306V9 | 710063V9 | 713 GAS LCB CARB V90 VAP | DN25 | 1" | -20 | 198 | 40 | 580 | Threaded | 713 | CONTROL 3-PIECE BALL VALVE FF THREADED BLUED CARBON STEEL A352-LCB FOR SATURATED STEAM 3-PIECE 2-way control ball valve FF threaded ISO 7/1-Rp V-BALL 90°, unidirectional Body, end connection carbon steel ASTM A352-LCB Ball in stainless steel ASTM A479-Tp316 / ASTM A351-CF8M Stem A479-Tp316 /17-4-PH Bolts in carbon steel 8.8 Ball seats PTFE+carbographite Stem o-ring FKM perox ISO pad according to ISO 5211 (from 1/2" and above) Low emission construction (T.A. Luft). | On request |  |  |  | FKM Perox | Carbon steel | Three-Piece Valve |  |  |  |  | SI |  |  | SI |  |  | Blued | Carbon steel | Control
3 pcs | 71006308V36 | 710063V36 | 713 GAS LCB CARB V30/60 L/C VAP | DN40 | 1"1/2 | -20 | 198 | 25 | 362.5 | Threaded | 713 | CONTROL 3-PIECE BALL VALVE FF THREADED BLUED CARBON STEEL A352-LCB FOR SATURATED STEAM 3-PIECE 2-way control ball valve FF threaded ISO 7/1-Rp V-BALL 30°/60°, unidirectional Body, end connection carbon steel ASTM A352-LCB Ball in stainless steel ASTM A479-Tp316 / ASTM A351-CF8M Stem A479-Tp316 /17-4-PH Bolts in carbon steel 8.8 Ball seats PTFE+carbographite Stem o-ring FKM perox ISO pad according to ISO 5211 (from 1/2" and above) Low emission construction (T.A. Luft). | On request |  |  |  | FKM Perox | Carbon steel | Three-Piece Valve |  |  |  |  | SI |  |  | SI |  |  | Blued | Carbon steel | Control
3 pcs | 71006310V36 | 710063V36 | 713 GAS LCB CARB V30/60 VAP | DN50 | 2" | -20 | 198 | 25 | 362.5 | Threaded | 713 | CONTROL 3-PIECE BALL VALVE FF THREADED BLUED CARBON STEEL A352-LCB FOR SATURATED STEAM 3-PIECE 2-way control ball valve FF threaded ISO 7/1-Rp V-BALL 30°/60°, unidirectional Body, end connection carbon steel ASTM A352-LCB Ball in stainless steel ASTM A479-Tp316 / ASTM A351-CF8M Stem A479-Tp316 /17-4-PH Bolts in carbon steel 8.8 Ball seats PTFE+carbographite Stem o-ring FKM perox ISO pad according to ISO 5211 (from 1/2" and above) Low emission construction (T.A. Luft). | On request |  |  |  | FKM Perox | Carbon steel | Three-Piece Valve |  |  |  |  | SI |  |  | SI |  |  | Blued | Carbon steel | Control
3 pcs | 71006504V6 | 710065V6 | 715 BW LCB CARB V60 VAP | DN15 | 1/2" | -20 | 207.7 | 64 | 928 | Welded | 715 | 3-PIECE BALL VALVE BW BLUED CARBON STEEL A352-LCB FOR SATURATED STEAM 3-PIECE 2-way control ball valve with butt weld end connections BW Body, end connection carbon steel ASTM A352-LCB Ball in stainless steel ASTM A479-Tp304 / ASTM A351-CF8 Stem A479-Tp304/17-4-PH V-BALL 60°, unidirectional Bolts in stainless steel A2/70 (1/4" - 2"), in carbon steel 8.8 (2 1/2" - 4") Ball seats PTFE+carbographite Stem o-ring FKM perox ISO pad according to ISO 5211 (from 1/2"" and above) Low emission construction (T.A. Luft). | On request |  |  |  | FKM Perox | Carbon steel | Three-Piece Valve |  |  |  |  | SI |  |  | SI |  |  | Blued | Carbon steel | Control
3 pcs | 71007007 | 710070 | 713 GAS LCB OX | DN32 | 1"1/4 | -20 | 160 | 25 | 362.5 | Threaded | 713 | 3-PIECE BALL VALVE FF THREADED CARBON STEEL A352-LCB - FOR OXYGEN SERVICE 3-PIECE 2-way full bore ball valve FF threaded Iso 7/1-Rp Body, end connection carbon steel ASTM A352-LCB Ball in stainless steel ASTM A479-Tp304 / ASTM A351-CF8 Stem A479-Tp304/17-4-PH Bolts in carbon steel 8.8 Ball seats PTFE Stem o-ring FKM perox ISO pad according to ISO 5211 (from 1/2" and above) Degreased for oxygen service Low emission construction (T.A. Luft). | On request |  |  |  | FKM | Carbon steel | Three-Piece Valve |  |  |  |  | SI |  |  | SI |  |  | Blued | Carbon steel
3 pcs | 71007010 | 710070 | 713 GAS LCB OX | DN50 | 2" | -20 | 160 | 25 | 362.5 | Threaded | 713 | 3-PIECE BALL VALVE FF THREADED CARBON STEEL A352-LCB - FOR OXYGEN SERVICE 3-PIECE 2-way full bore ball valve FF threaded Iso 7/1-Rp Body, end connection carbon steel ASTM A352-LCB Ball in stainless steel ASTM A479-Tp304 / ASTM A351-CF8 Stem A479-Tp304/17-4-PH Bolts in carbon steel 8.8 Ball seats PTFE Stem o-ring FKM perox ISO pad according to ISO 5211 (from 1/2" and above) Degreased for oxygen service Low emission construction (T.A. Luft). | On request |  |  |  | FKM | Carbon steel | Three-Piece Valve |  |  |  |  | SI |  |  | SI |  |  | Blued | Carbon steel
3 pcs | 71008505V9 | 710085V9 | 713 NPT LCB CARB V90 VAP | DN20 | 3/4" | -20 | 207.5 | 40 | 580 | Threaded | 713 | CONTROL 3-PIECE BALL VALVE FF THREADED CARBON STEEL A352-LCB FOR SATURATED STEAM 3-PIECE 2-way control ball valve FF threaded NPT B.1.20.1 V-BALL 90°, unidirectional Body, end connection carbon steel ASTM A352-LCB Ball in stainless steel ASTM A479-Tp316 / ASTM A351-CF8M Stem A479-Tp316 /17-4-PH Bolts in carbon steel 8.8 Ball seats PTFE+carbographite Stem o-ring FKM perox ISO pad according to ISO 5211 (from 1/2" and above) Low emission construction (T.A. Luft). | On request |  |  |  | FKM Perox | Carbon steel | Three-Piece Valve |  |  |  |  | SI |  |  | SI |  |  | Blued | Carbon steel | Control
3 pcs | 71008506V6 | 710085V6 | 713 NPT LCB CARB V60 VAP | DN25 | 1" | -20 | 207.5 | 40 | 580 | Threaded | 713 | CONTROL 3-PIECE BALL VALVE FF THREADED CARBON STEEL A352-LCB FOR SATURATED STEAM 3-PIECE 2-way control ball valve FF threaded NPT B.1.20.1 V-BALL 60°, unidirectional Body, end connection carbon steel ASTM A352-LCB Ball in stainless steel ASTM A479-Tp316 / ASTM A351-CF8M Stem A479-Tp316 /17-4-PH Bolts in carbon steel 8.8 Ball seats PTFE+carbographite Stem o-ring FKM perox ISO pad according to ISO 5211 (from 1/2" and above) Low emission construction (T.A. Luft). | On request |  |  |  | FKM Perox | Carbon steel | Three-Piece Valve |  |  |  |  | SI |  |  | SI |  |  | Blued | Carbon steel | Control
3 pcs | 71008508V6 | 710085V6 | 713 NPT WCB CARB V60 VAP | DN40 | 1"1/2 | -20 | 207.5 | 25 | 362.5 | Threaded | 713 | CONTROL 3-PIECE BALL VALVE FF THREADED CARBON STEEL A352-LCB FOR SATURATED STEAM 3-PIECE 2-way control ball valve FF threaded NPT B.1.20.1 V-BALL 60°, unidirectional Body, end connection carbon steel ASTM A352-LCB Ball in stainless steel ASTM A479-Tp316 / ASTM A351-CF8M Stem A479-Tp316 /17-4-PH Bolts in carbon steel 8.8 Ball seats PTFE+carbographite Stem o-ring FKM perox ISO pad according to ISO 5211 (from 1/2" and above) Low emission construction (T.A. Luft). | On request |  |  |  | FKM Perox | Carbon steel | Three-Piece Valve |  |  |  |  | SI |  |  | SI |  |  | Blued | Carbon steel | Control
3 pcs | 71008510V36 | 710085V36 | 713 NPT LCB CARB V30/60 | DN50 | 2" | -20 | 207.5 | 25 | 362.5 | Threaded | 713 | CONTROL 3-PIECE BALL VALVE FF THREADED CARBON STEEL A352-LCB FOR SATURATED STEAM 3-PIECE 2-way control ball valve FF threaded NPT B.1.20.1 V-BALL 30°/60°, unidirectional Body, end connection carbon steel ASTM A352-LCB Ball in stainless steel ASTM A479-Tp316 / ASTM A351-CF8M Stem A479-Tp316 / 17-4-PH Bolts in carbon steel 8.8 Ball seats PTFE+carbographite Stem o-ring FKM perox ISO pad according to ISO 5211 (from 1/2" and above) Low emission construction (T.A. Luft). | On request |  |  |  | FKM Perox | Carbon steel | Three-Piece Valve |  |  |  |  | SI |  |  | SI |  |  | Blued | Carbon steel | Control
3 pcs | 71008510V6 | 710085V6 | 713 NPT LCB CARB V60 | DN50 | 2" | -20 | 207.5 | 25 | 362.5 | Threaded | 713 | CONTROL 3-PIECE BALL VALVE FF THREADED CARBON STEEL A352-LCB FOR SATURATED STEAM 3-PIECE 2-way control ball valve FF threaded NPT B.1.20.1 V-BALL 60°, unidirectional Body, end connection carbon steel ASTM A352-LCB Ball in stainless steel ASTM A479-Tp316 / ASTM A351-CF8M Stem A479-Tp316 /17-4-PH Bolts in carbon steel 8.8 Ball seats PTFE+carbographite Stem o-ring FKM perox ISO pad according to ISO 5211 (from 1/2" and above) Low emission construction (T.A. Luft). | On request |  |  |  | FKM Perox | Carbon steel | Three-Piece Valve |  |  |  |  | SI |  |  | SI |  |  | Blued | Carbon steel | Control
3 pcs | 71008708 | 710087 | 715 BW LCB TIA | DN40 | 1"1/2 | -20 | 160 | 25 | 362.5 | Welded | 715 | 3-PIECE BALL VALVE BW STAINLESS CARBON STEEL A352-LCB 3-PIECE 2-way full bore ball valve with butt weld end connections BW Body, end connection carbon steel ASTM A352-LCB Ball in stainless steel ASTM A479-Tp304 / ASTM A351-CF8 Stem A479-Tp304/17-4-PH Bolts in stainless steel A2/70 (1/4" - 2"), in carbon steel 8.8 (2 1/2" - 4") Integral ball seats PTFE Stem o-ring FKM ISO pad according to ISO 5211 (from 1/2"" and above) Low emission construction (T.A. Luft). | On request |  |  |  | FKM | Carbon steel | Three-Piece Valve |  |  |  |  | SI |  |  | SI |  |  | Blued | Carbon steel
3 pcs | 71008710 | 710087 | 715 BW LCB TIA | DN50 | 2" | -20 | 160 | 25 | 362.5 | Welded | 715 | 3-PIECE BALL VALVE BW STAINLESS CARBON STEEL A352-LCB 3-PIECE 2-way full bore ball valve with butt weld end connections BW Body, end connection carbon steel ASTM A352-LCB Ball in stainless steel ASTM A479-Tp304 / ASTM A351-CF8 Stem A479-Tp304/17-4-PH Bolts in stainless steel A2/70 (1/4" - 2"), in carbon steel 8.8 (2 1/2" - 4") Integral ball seats PTFE Stem o-ring FKM ISO pad according to ISO 5211 (from 1/2"" and above) Low emission construction (T.A. Luft). | On request |  |  |  | FKM | Carbon steel | Three-Piece Valve |  |  |  |  | SI |  |  | SI |  |  | Blued | Carbon steel
3 pcs | 71014404 | 710144 | 712 BW CF8M VET OX | DN15 | 1/2" | -20 | 160 | 64 | 928 | Welded | 712 | 3-PIECE BALL VALVE BW STAINLESS STEEL AISI 316 - FOR OXYGEN SERVICE 3-PIECE 2-way full bore ball valve with socket weld end connections BW Body, end connection stainless steel ASTM A351-CF8M Ball in stainless steel ASTM A479-Tp316 / ASTM A351-CF8M Stem A479-Tp316/17-4-PH Bolts in stainless steel A2/70 (1/4" - 2"), in carbon steel 8.8 (2 1/2" - 4") Ball seats PTFE+fiberglass Stem o-ring FKM ISO pad according to ISO 5211 (from 1/2" and above) Degreased for oxygen service Low emission construction (T.A. Luft). | On request |  |  |  | FKM | Stainless steel | Three-Piece Valve |  |  |  |  | SI |  |  | SI |  |  | No | Stainless steel
3 pcs | 71014405 | 710144 | 712 BW CF8M VET OX | DN20 | 3/4" | -20 | 160 | 40 | 580 | Welded | 712 | 3-PIECE BALL VALVE BW STAINLESS STEEL AISI 316 - FOR OXYGEN SERVICE 3-PIECE 2-way full bore ball valve with socket weld end connections BW Body, end connection stainless steel ASTM A351-CF8M Ball in stainless steel ASTM A479-Tp316 / ASTM A351-CF8M Stem A479-Tp316/17-4-PH Bolts in stainless steel A2/70 (1/4" - 2"), in carbon steel 8.8 (2 1/2" - 4") Ball seats PTFE+fiberglass Stem o-ring FKM ISO pad according to ISO 5211 (from 1/2" and above) Degreased for oxygen service Low emission construction (T.A. Luft). | On request |  |  |  | FKM | Stainless steel | Three-Piece Valve |  |  |  |  | SI |  |  | SI |  |  | No | Stainless steel
3 pcs | 71014406 | 710144 | 712 BW CF8M VET OX | DN25 | 1" | -20 | 160 | 40 | 580 | Welded | 712 | 3-PIECE BALL VALVE BW STAINLESS STEEL AISI 316 - FOR OXYGEN SERVICE 3-PIECE 2-way full bore ball valve with socket weld end connections BW Body, end connection stainless steel ASTM A351-CF8M Ball in stainless steel ASTM A479-Tp316 / ASTM A351-CF8M Stem A479-Tp316/17-4-PH Bolts in stainless steel A2/70 (1/4" - 2"), in carbon steel 8.8 (2 1/2" - 4") Ball seats PTFE+fiberglass Stem o-ring FKM ISO pad according to ISO 5211 (from 1/2" and above) Degreased for oxygen service Low emission construction (T.A. Luft). | On request |  |  |  | FKM | Stainless steel | Three-Piece Valve |  |  |  |  | SI |  |  | SI |  |  | No | Stainless steel
3 pcs | 71014407 | 710144 | 712 BW CF8M VET OX | DN32 | 1"1/4 | -20 | 160 | 25 | 362.5 | Welded | 712 | 3-PIECE BALL VALVE BW STAINLESS STEEL AISI 316 - FOR OXYGEN SERVICE 3-PIECE 2-way full bore ball valve with socket weld end connections BW Body, end connection stainless steel ASTM A351-CF8M Ball in stainless steel ASTM A479-Tp316 / ASTM A351-CF8M Stem A479-Tp316/17-4-PH Bolts in stainless steel A2/70 (1/4" - 2"), in carbon steel 8.8 (2 1/2" - 4") Ball seats PTFE+fiberglass Stem o-ring FKM ISO pad according to ISO 5211 (from 1/2" and above) Degreased for oxygen service Low emission construction (T.A. Luft). | On request |  |  |  | FKM | Stainless steel | Three-Piece Valve |  |  |  |  | SI |  |  | SI |  |  | No | Stainless steel
3 pcs | 71014410 | 710144 | 712 BW CF8M VET OX | DN50 | 2" | -20 | 160 | 25 | 362.5 | Welded | 712 | 3-PIECE BALL VALVE BW STAINLESS STEEL AISI 316 - FOR OXYGEN SERVICE 3-PIECE 2-way full bore ball valve with socket weld end connections BW Body, end connection stainless steel ASTM A351-CF8M Ball in stainless steel ASTM A479-Tp316 / ASTM A351-CF8M Stem A479-Tp316/17-4-PH Bolts in stainless steel A2/70 (1/4" - 2"), in carbon steel 8.8 (2 1/2" - 4") Ball seats PTFE+fiberglass Stem o-ring FKM ISO pad according to ISO 5211 (from 1/2" and above) Degreased for oxygen service Low emission construction (T.A. Luft). | On request |  |  |  | FKM | Stainless steel | Three-Piece Valve |  |  |  |  | SI |  |  | SI |  |  | No | Stainless steel
3 pcs | 71014412 | 710144 | 712 BW CF8M VET OX | DN65 | 2"1/2 | -20 | 160 | 16 | 232 | Welded | 712 | 3-PIECE BALL VALVE BW STAINLESS STEEL AISI 316 - FOR OXYGEN SERVICE 3-PIECE 2-way full bore ball valve with socket weld end connections BW Body, end connection stainless steel ASTM A351-CF8M Ball in stainless steel ASTM A479-Tp316 / ASTM A351-CF8M Stem A479-Tp316/17-4-PH Bolts in stainless steel A2/70 (1/4" - 2"), in carbon steel 8.8 (2 1/2" - 4") Ball seats PTFE+fiberglass Stem o-ring FKM ISO pad according to ISO 5211 (from 1/2" and above) Degreased for oxygen service Low emission construction (T.A. Luft). | On request |  |  |  | FKM | Stainless steel | Three-Piece Valve |  |  |  |  | SI |  |  | SI |  |  | No | Stainless steel
3 pcs | 71014812 | 710148 | 713 GAS(PN25) LCB EX | DN65 | 2"1/2 | -20 | 160 | 16 | 232 | Threaded | 713 | 3-PIECE BALL VALVE FF THREADED CARBON STEEL A352-LCB - ANTISTATIC DEVICE 3-PIECE 2-way full bore ball valve FF threaded Iso 7/1-Rp Body, end connection carbon steel ASTM A352-LCB Ball in stainless steel ASTM A479-Tp304 / ASTM A351-CF8 Stem A479-Tp304/17-4-PH Bolts in carbon steel 8.8 Ball seats PTFE Stem o-ring FKM ISO pad according to ISO 5211 (from 1/2" and above) Antistatic device (ATEX) Low emission construction (T.A. Luft). | On request |  |  |  | FKM | Carbon steel | Three-Piece Valve |  | SI |  |  | SI |  |  | SI |  |  | Blued | Carbon steel
3 pcs | 71016004 | 710160 | 712 BW CF8M CARB VAP PI | DN15 | 1/2" | -20 | 198 | 64 | 928 | Welded | 712 | 3-PIECE BALL VALVE BW STAINLESS STEEL AISI 316 FOR SATURATED STEAM 3-PIECE 2-way full bore ball valve with socket weld end connections BW Body, end connection stainless steel ASTM A351-CF8M Ball in stainless steel ASTM A479-Tp316 / ASTM A351-CF8M Stem A479-Tp316/17-4-PH Bolts in stainless steel A2/70 (1/4" - 2"), in carbon steel 8.8 (2 1/2" - 4") Ball seats PTFE+carbographite Stem o-ring FKM perox ISO pad according to ISO 5211 (from 1/2" and above) Stem, lever, bolts and nuts in stainless steel Low emission construction (T.A. Luft). | On request |  |  |  | FKM Perox | Stainless steel | Three-Piece Valve |  |  |  |  | SI |  |  | SI |  |  | No | Stainless steel
3 pcs | 71016006 | 710160 | 712 BW CF8M CARB VAP PI | DN25 | 1" | -20 | 198 | 40 | 580 | Welded | 712 | 3-PIECE BALL VALVE BW STAINLESS STEEL AISI 316 FOR SATURATED STEAM 3-PIECE 2-way full bore ball valve with socket weld end connections BW Body, end connection stainless steel ASTM A351-CF8M Ball in stainless steel ASTM A479-Tp316 / ASTM A351-CF8M Stem A479-Tp316/17-4-PH Bolts in stainless steel A2/70 (1/4" - 2"), in carbon steel 8.8 (2 1/2" - 4") Ball seats PTFE+carbographite Stem o-ring FKM perox ISO pad according to ISO 5211 (from 1/2" and above) Stem, lever, bolts and nuts in stainless steel Low emission construction (T.A. Luft). | On request |  |  |  | FKM Perox | Stainless steel | Three-Piece Valve |  |  |  |  | SI |  |  | SI |  |  | No | Stainless steel
3 pcs | 71016007 | 710160 | 712 BW CF8M CARB VAP PI | DN32 | 1"1/4 | -20 | 198 | 25 | 362.5 | Welded | 712 | 3-PIECE BALL VALVE BW STAINLESS STEEL AISI 316 FOR SATURATED STEAM 3-PIECE 2-way full bore ball valve with socket weld end connections BW Body, end connection stainless steel ASTM A351-CF8M Ball in stainless steel ASTM A479-Tp316 / ASTM A351-CF8M Stem A479-Tp316/17-4-PH Bolts in stainless steel A2/70 (1/4" - 2"), in carbon steel 8.8 (2 1/2" - 4") Ball seats PTFE+carbographite Stem o-ring FKM perox ISO pad according to ISO 5211 (from 1/2" and above) Stem, lever, bolts and nuts in stainless steel Low emission construction (T.A. Luft). | On request |  |  |  | FKM Perox | Stainless steel | Three-Piece Valve |  |  |  |  | SI |  |  | SI |  |  | No | Stainless steel
3 pcs | 71016010 | 710160 | 712 BW CF8M CARB VAP PI | DN50 | 2" | -20 | 198 | 25 | 362.5 | Welded | 712 | 3-PIECE BALL VALVE BW STAINLESS STEEL AISI 316 FOR SATURATED STEAM 3-PIECE 2-way full bore ball valve with socket weld end connections BW Body, end connection stainless steel ASTM A351-CF8M Ball in stainless steel ASTM A479-Tp316 / ASTM A351-CF8M Stem A479-Tp316/17-4-PH Bolts in stainless steel A2/70 (1/4" - 2"), in carbon steel 8.8 (2 1/2" - 4") Ball seats PTFE+carbographite Stem o-ring FKM perox ISO pad according to ISO 5211 (from 1/2" and above) Stem, lever, bolts and nuts in stainless steel Low emission construction (T.A. Luft). | On request |  |  |  | FKM Perox | Stainless steel | Three-Piece Valve |  |  |  |  | SI |  |  | SI |  |  | No | Stainless steel
3 pcs | 71016012 | 710160 | 712 BW CF8M CARB VAP PI | DN65 | 2"1/2 | -20 | 198 | 16 | 232 | Welded | 712 | 3-PIECE BALL VALVE BW STAINLESS STEEL AISI 316 FOR SATURATED STEAM 3-PIECE 2-way full bore ball valve with socket weld end connections BW Body, end connection stainless steel ASTM A351-CF8M Ball in stainless steel ASTM A479-Tp316 / ASTM A351-CF8M Stem A479-Tp316/17-4-PH Bolts in stainless steel A2/70 (1/4" - 2"), in carbon steel 8.8 (2 1/2" - 4") Ball seats PTFE+carbographite Stem o-ring FKM perox ISO pad according to ISO 5211 (from 1/2" and above) Stem, lever, bolts and nuts in stainless steel Low emission construction (T.A. Luft). | On request |  |  |  | FKM Perox | Stainless steel | Three-Piece Valve |  |  |  |  | SI |  |  | SI |  |  | No | Stainless steel
3 pcs | 71016014 | 710160 | 712 BW CF8M CARB VAP PI | DN80 | 3" | -20 | 198 | 16 | 232 | Welded | 712 | 3-PIECE BALL VALVE BW STAINLESS STEEL AISI 316 FOR SATURATED STEAM 3-PIECE 2-way full bore ball valve with socket weld end connections BW Body, end connection stainless steel ASTM A351-CF8M Ball in stainless steel ASTM A479-Tp316 / ASTM A351-CF8M Stem A479-Tp316/17-4-PH Bolts in stainless steel A2/70 (1/4" - 2"), in carbon steel 8.8 (2 1/2" - 4") Ball seats PTFE+carbographite Stem o-ring FKM perox ISO pad according to ISO 5211 (from 1/2" and above) Stem, lever, bolts and nuts in stainless steel Low emission construction (T.A. Luft). | On request |  |  |  | FKM Perox | Stainless steel | Three-Piece Valve |  |  |  |  | SI |  |  | SI |  |  | No | Stainless steel
3 pcs | 71016018 | 710160 | 712 BW CF8M CARB VAP PI | DN100 | 4" | -20 | 198 | 16 | 232 | Welded | 712 | 3-PIECE BALL VALVE BW STAINLESS STEEL AISI 316 FOR SATURATED STEAM 3-PIECE 2-way full bore ball valve with socket weld end connections BW Body, end connection stainless steel ASTM A351-CF8M Ball in stainless steel ASTM A479-Tp316 / ASTM A351-CF8M Stem A479-Tp316/17-4-PH Bolts in stainless steel A2/70 (1/4" - 2"), in carbon steel 8.8 (2 1/2" - 4") Ball seats PTFE+carbographite Stem o-ring FKM perox ISO pad according to ISO 5211 (from 1/2" and above) Stem, lever, bolts and nuts in stainless steel Low emission construction (T.A. Luft). | On request |  |  |  | FKM Perox | Stainless steel | Three-Piece Valve |  |  |  |  | SI |  |  | SI |  |  | No | Stainless steel
3 pcs | 71016304 | 710163 | 710 GAS CF8M EPDM | DN15 | 1/2" | -20 | 160 | 64 | 928 | Threaded | 710 | 3-PIECE BALL VALVE FF THREADED STAINLESS STEEL AISI 316 3-PIECE 2-way full bore ball valve FF threaded Iso 7/1-Rp Body, end connection stainless steel ASTM A351-CF8M Ball in stainless steel ASTM A479-Tp316 / ASTM A351-CF8M Stem A479-Tp316/17-4-PH Bolts in stainless steel A2/70 (1/4" - 2"), in carbon steel 8.8 (2 1/2" - 4") Ball seats PTFE Stem o-ring EPDM perox ISO pad according to ISO 5211 (from 1/2" and above) Low emission construction (T.A. Luft). | On request |  |  |  | EPDM | Stainless steel | Three-Piece Valve |  |  |  |  | SI |  |  | SI |  |  | No | Stainless steel
3 pcs | 71016305 | 710163 | 710 GAS CF8M EPDM | DN20 | 3/4" | -20 | 160 | 40 | 580 | Threaded | 710 | 3-PIECE BALL VALVE FF THREADED STAINLESS STEEL AISI 316 3-PIECE 2-way full bore ball valve FF threaded Iso 7/1-Rp Body, end connection stainless steel ASTM A351-CF8M Ball in stainless steel ASTM A479-Tp316 / ASTM A351-CF8M Stem A479-Tp316/17-4-PH Bolts in stainless steel A2/70 (1/4" - 2"), in carbon steel 8.8 (2 1/2" - 4") Ball seats PTFE Stem o-ring EPDM perox ISO pad according to ISO 5211 (from 1/2" and above) Low emission construction (T.A. Luft). | On request |  |  |  | EPDM | Stainless steel | Three-Piece Valve |  |  |  |  | SI |  |  | SI |  |  | No | Stainless steel
3 pcs | 71016307 | 710163 | 710 GAS CF8M EPDM | DN32 | 1"1/4 | -20 | 160 | 25 | 362.5 | Threaded | 710 | 3-PIECE BALL VALVE FF THREADED STAINLESS STEEL AISI 316 3-PIECE 2-way full bore ball valve FF threaded Iso 7/1-Rp Body, end connection stainless steel ASTM A351-CF8M Ball in stainless steel ASTM A479-Tp316 / ASTM A351-CF8M Stem A479-Tp316/17-4-PH Bolts in stainless steel A2/70 (1/4" - 2"), in carbon steel 8.8 (2 1/2" - 4") Ball seats PTFE Stem o-ring EPDM perox ISO pad according to ISO 5211 (from 1/2" and above) Low emission construction (T.A. Luft). | On request |  |  |  | EPDM | Stainless steel | Three-Piece Valve |  |  |  |  | SI |  |  | SI |  |  | No | Stainless steel
3 pcs | 71016503 | 710165 | 711 SW CF8M VET PI | DN10 | 3/8" | -20 | 160 | 64 | 928 | Welded | 711 | 3-PIECE BALL VALVE SW STAINLESS STEEL AISI 316 3-PIECE 2-way full bore ball valve with socket weld end connections SW Body, end connection stainless steel ASTM A351-CF8M Ball in stainless steel ASTM A479-Tp316 / ASTM A351-CF8M Stem A479-Tp316/17-4-PH Bolts in stainless steel A2/70 (1/4" - 2"), in carbon steel 8.8 (2 1/2" - 4") Ball seats PTFE+fiberglass Stem o-ring FKM ISO pad according to ISO 5211 (from 1/2" and above) Stem, lever, bolts and nuts in stainless steel Low emission construction (T.A. Luft). | On request |  |  |  | FKM | Stainless steel | Three-Piece Valve |  |  |  |  | SI |  |  | SI |  |  | No | Stainless steel
3 pcs | 71016504 | 710165 | 711 SW CF8M VET PI | DN15 | 1/2" | -20 | 160 | 64 | 928 | Welded | 711 | 3-PIECE BALL VALVE SW STAINLESS STEEL AISI 316 3-PIECE 2-way full bore ball valve with socket weld end connections SW Body, end connection stainless steel ASTM A351-CF8M Ball in stainless steel ASTM A479-Tp316 / ASTM A351-CF8M Stem A479-Tp316/17-4-PH Bolts in stainless steel A2/70 (1/4" - 2"), in carbon steel 8.8 (2 1/2" - 4") Ball seats PTFE+fiberglass Stem o-ring FKM ISO pad according to ISO 5211 (from 1/2" and above) Stem, lever, bolts and nuts in stainless steel Low emission construction (T.A. Luft). | On request |  |  |  | FKM | Stainless steel | Three-Piece Valve |  |  |  |  | SI |  |  | SI |  |  | No | Stainless steel
3 pcs | 71016505 | 710165 | 711 SW CF8M VET PI | DN20 | 3/4" | -20 | 160 | 40 | 580 | Welded | 711 | 3-PIECE BALL VALVE SW STAINLESS STEEL AISI 316 3-PIECE 2-way full bore ball valve with socket weld end connections SW Body, end connection stainless steel ASTM A351-CF8M Ball in stainless steel ASTM A479-Tp316 / ASTM A351-CF8M Stem A479-Tp316/17-4-PH Bolts in stainless steel A2/70 (1/4" - 2"), in carbon steel 8.8 (2 1/2" - 4") Ball seats PTFE+fiberglass Stem o-ring FKM ISO pad according to ISO 5211 (from 1/2" and above) Stem, lever, bolts and nuts in stainless steel Low emission construction (T.A. Luft). | On request |  |  |  | FKM | Stainless steel | Three-Piece Valve |  |  |  |  | SI |  |  | SI |  |  | No | Stainless steel
3 pcs | 71016506 | 710165 | 711 SW CF8M VET PI | DN25 | 1" | -20 | 160 | 40 | 580 | Welded | 711 | 3-PIECE BALL VALVE SW STAINLESS STEEL AISI 316 3-PIECE 2-way full bore ball valve with socket weld end connections SW Body, end connection stainless steel ASTM A351-CF8M Ball in stainless steel ASTM A479-Tp316 / ASTM A351-CF8M Stem A479-Tp316/17-4-PH Bolts in stainless steel A2/70 (1/4" - 2"), in carbon steel 8.8 (2 1/2" - 4") Ball seats PTFE+fiberglass Stem o-ring FKM ISO pad according to ISO 5211 (from 1/2" and above) Stem, lever, bolts and nuts in stainless steel Low emission construction (T.A. Luft). | On request |  |  |  | FKM | Stainless steel | Three-Piece Valve |  |  |  |  | SI |  |  | SI |  |  | No | Stainless steel
3 pcs | 71016507 | 710165 | 711 SW CF8M VET PI | DN32 | 1"1/4 | -20 | 160 | 25 | 362.5 | Welded | 711 | 3-PIECE BALL VALVE SW STAINLESS STEEL AISI 316 3-PIECE 2-way full bore ball valve with socket weld end connections SW Body, end connection stainless steel ASTM A351-CF8M Ball in stainless steel ASTM A479-Tp316 / ASTM A351-CF8M Stem A479-Tp316/17-4-PH Bolts in stainless steel A2/70 (1/4" - 2"), in carbon steel 8.8 (2 1/2" - 4") Ball seats PTFE+fiberglass Stem o-ring FKM ISO pad according to ISO 5211 (from 1/2" and above) Stem, lever, bolts and nuts in stainless steel Low emission construction (T.A. Luft). | On request |  |  |  | FKM | Stainless steel | Three-Piece Valve |  |  |  |  | SI |  |  | SI |  |  | No | Stainless steel
3 pcs | 71016508 | 710165 | 711 SW CF8M VET PI | DN40 | 1"1/2 | -20 | 160 | 25 | 362.5 | Welded | 711 | 3-PIECE BALL VALVE SW STAINLESS STEEL AISI 316 3-PIECE 2-way full bore ball valve with socket weld end connections SW Body, end connection stainless steel ASTM A351-CF8M Ball in stainless steel ASTM A479-Tp316 / ASTM A351-CF8M Stem A479-Tp316/17-4-PH Bolts in stainless steel A2/70 (1/4" - 2"), in carbon steel 8.8 (2 1/2" - 4") Ball seats PTFE+fiberglass Stem o-ring FKM ISO pad according to ISO 5211 (from 1/2" and above) Stem, lever, bolts and nuts in stainless steel Low emission construction (T.A. Luft). | On request |  |  |  | FKM | Stainless steel | Three-Piece Valve |  |  |  |  | SI |  |  | SI |  |  | No | Stainless steel
3 pcs | 71016510 | 710165 | 711 SW CF8M VET PI | DN50 | 2" | -20 | 160 | 25 | 362.5 | Welded | 711 | 3-PIECE BALL VALVE SW STAINLESS STEEL AISI 316 3-PIECE 2-way full bore ball valve with socket weld end connections SW Body, end connection stainless steel ASTM A351-CF8M Ball in stainless steel ASTM A479-Tp316 / ASTM A351-CF8M Stem A479-Tp316/17-4-PH Bolts in stainless steel A2/70 (1/4" - 2"), in carbon steel 8.8 (2 1/2" - 4") Ball seats PTFE+fiberglass Stem o-ring FKM ISO pad according to ISO 5211 (from 1/2" and above) Stem, lever, bolts and nuts in stainless steel Low emission construction (T.A. Luft). | On request |  |  |  | FKM | Stainless steel | Three-Piece Valve |  |  |  |  | SI |  |  | SI |  |  | No | Stainless steel
3 pcs | 71016807 | 710168 | 710 GAS CF8M EX | DN32 | 1"1/4 | -20 | 160 | 25 | 362.5 | Threaded | 710 | 3-PIECE BALL VALVE FF THREADED STAINLESS STEEL AISI 316 - ANTISTATIC DEVICE 3-PIECE 2-way full bore ball valve FF threaded Iso 7/1-Rp Body, end connection stainless steel ASTM A351-CF8M Ball in stainless steel ASTM A479-Tp316 / ASTM A351-CF8M Stem A479-Tp316/17-4-PH Bolts in stainless steel A2/70 (1/4" - 2"), in carbon steel 8.8 (2 1/2" - 4") Ball seats PTFE Stem o-ring FKM ISO pad according to ISO 5211 (from 1/2" and above) Antistatic device (ATEX) Low emission construction (T.A. Luft). | On request |  |  |  | FKM | Stainless steel | Three-Piece Valve |  | SI |  |  | SI |  |  | SI |  |  | No | Stainless steel
3 pcs | 71016812 | 710168 | 710 GAS CF8M EX | DN65 | 2"1/2 | -20 | 160 | 16 | 232 | Threaded | 710 | 3-PIECE BALL VALVE FF THREADED STAINLESS STEEL AISI 316 - ANTISTATIC DEVICE 3-PIECE 2-way full bore ball valve FF threaded Iso 7/1-Rp Body, end connection stainless steel ASTM A351-CF8M Ball in stainless steel ASTM A479-Tp316 / ASTM A351-CF8M Stem A479-Tp316/17-4-PH Bolts in stainless steel A2/70 (1/4" - 2"), in carbon steel 8.8 (2 1/2" - 4") Ball seats PTFE Stem o-ring FKM ISO pad according to ISO 5211 (from 1/2" and above) Antistatic device (ATEX) Low emission construction (T.A. Luft). | On request |  |  |  | FKM | Stainless steel | Three-Piece Valve |  | SI |  |  | SI |  |  | SI |  |  | No | Stainless steel
3 pcs | 71016814 | 710168 | 710 GAS CF8M EX | DN80 | 3" | -20 | 160 | 16 | 232 | Threaded | 710 | 3-PIECE BALL VALVE FF THREADED STAINLESS STEEL AISI 316 - ANTISTATIC DEVICE 3-PIECE 2-way full bore ball valve FF threaded Iso 7/1-Rp Body, end connection stainless steel ASTM A351-CF8M Ball in stainless steel ASTM A479-Tp316 / ASTM A351-CF8M Stem A479-Tp316/17-4-PH Bolts in stainless steel A2/70 (1/4" - 2"), in carbon steel 8.8 (2 1/2" - 4") Ball seats PTFE Stem o-ring FKM ISO pad according to ISO 5211 (from 1/2" and above) Antistatic device (ATEX) Low emission construction (T.A. Luft). | On request |  |  |  | FKM | Stainless steel | Three-Piece Valve |  | SI |  |  | SI |  |  | SI |  |  | No | Stainless steel
3 pcs | 71016903 | 710169 | 712 BW CF8M VET EX | DN10 | 3/8" | -20 | 160 | 64 | 928 | Welded | 712 | 3-PIECE BALL VALVE BW STAINLESS STEEL AISI 316 - ANTISTATIC DEVICE 3-PIECE 2-way full bore ball valve with socket weld end connections BW Body, end connection stainless steel ASTM A351-CF8M Ball in stainless steel ASTM A479-Tp316 / ASTM A351-CF8M Stem A479-Tp316/17-4-PH Bolts in stainless steel A2/70 (1/4" - 2"), in carbon steel 8.8 (2 1/2" - 4") Ball seats PTFE+fiberglass Stem o-ring FKM ISO pad according to ISO 5211 (from 1/2" and above) Antistatic device (ATEX) Low emission construction (T.A. Luft). | On request |  |  |  | FKM | Stainless steel | Three-Piece Valve |  | SI |  |  | SI |  |  | SI |  |  | No | Stainless steel
3 pcs | 71016914 | 710169 | 712 BW CF8M VET EX | DN80 | 3" | -20 | 160 | 16 | 232 | Welded | 712 | 3-PIECE BALL VALVE BW STAINLESS STEEL AISI 316 - ANTISTATIC DEVICE 3-PIECE 2-way full bore ball valve with socket weld end connections BW Body, end connection stainless steel ASTM A351-CF8M Ball in stainless steel ASTM A479-Tp316 / ASTM A351-CF8M Stem A479-Tp316/17-4-PH Bolts in stainless steel A2/70 (1/4" - 2"), in carbon steel 8.8 (2 1/2" - 4") Ball seats PTFE+fiberglass Stem o-ring FKM ISO pad according to ISO 5211 (from 1/2" and above) Antistatic device (ATEX) Low emission construction (T.A. Luft). | On request |  |  |  | FKM | Stainless steel | Three-Piece Valve |  | SI |  |  | SI |  |  | SI |  |  | No | Stainless steel
3 pcs | 71017110 | 710171 | 715 BW LCB CARB EX | DN50 | 2" | -20 | 160 | 25 | 362.5 | Welded | 715 | 3-PIECE BALL VALVE BW STAINLESS CARBON STEEL A352-LCB - ANTISTATIC DEVICE 3-PIECE 2-way full bore ball valve with butt weld end connections BW Body, end connection carbon steel ASTM A352-LCB Ball in stainless steel ASTM A479-Tp304 / ASTM A351-CF8 Stem A479-Tp304/17-4-PH Bolts in stainless steel A2/70 (1/4" - 2"), in carbon steel 8.8 (2 1/2" - 4") Ball seats PTFE+carbographite Stem o-ring FKM ISO pad according to ISO 5211 (from 1/2"" and above) Antistatic device (ATEX) Low emission construction (T.A. Luft). | On request |  |  |  | FKM | Carbon steel | Three-Piece Valve |  | SI |  |  | SI |  |  | SI |  |  | Blued | Carbon steel
3 pcs | 71017114 | 710171 | 715 BW LCB CARB EX | DN80 | 3" | -20 | 160 | 16 | 232 | Welded | 715 | 3-PIECE BALL VALVE BW STAINLESS CARBON STEEL A352-LCB - ANTISTATIC DEVICE 3-PIECE 2-way full bore ball valve with butt weld end connections BW Body, end connection carbon steel ASTM A352-LCB Ball in stainless steel ASTM A479-Tp304 / ASTM A351-CF8 Stem A479-Tp304/17-4-PH Bolts in stainless steel A2/70 (1/4" - 2"), in carbon steel 8.8 (2 1/2" - 4") Ball seats PTFE+carbographite Stem o-ring FKM ISO pad according to ISO 5211 (from 1/2"" and above) Antistatic device (ATEX) Low emission construction (T.A. Luft). | On request |  |  |  | FKM | Carbon steel | Three-Piece Valve |  | SI |  |  | SI |  |  | SI |  |  | Blued | Carbon steel
3 pcs | 71017606 | 710176 | 713 NPT LCB CARB EX | DN25 | 1" | -20 | 160 | 40 | 580 | Threaded | 713 | 3-PIECE BALL VALVE FF THREADED CARBON STEEL A352-LCB - ANTISTATIC DEVICE 3-PIECE 2-way full bore ball valve FF threaded NPT B.1.20.1 Body, end connection carbon steel ASTM A352-LCB Ball in stainless steel ASTM A479-Tp304 / ASTM A351-CF8 Stem A479-Tp304/17-4-PH Bolts in carbon steel 8.8 Ball seats PTFE+carbographite Stem o-ring FKM perox ISO pad according to ISO 5211 (from 1/2" and above) Antistatic device (ATEX) Low emission construction (T.A. Luft). | On request |  |  |  | FKM | Carbon steel | Three-Piece Valve |  | SI |  |  | SI |  |  | SI |  |  | Blued | Carbon steel
3 pcs | 71017612 | 710176 | 713 NPT(PN25) LCB CARB EX | DN65 | 2"1/2 | -20 | 160 | 16 | 232 | Threaded | 713 | 3-PIECE BALL VALVE FF THREADED CARBON STEEL A352-LCB - ANTISTATIC DEVICE 3-PIECE 2-way full bore ball valve FF threaded NPT B.1.20.1 Body, end connection carbon steel ASTM A352-LCB Ball in stainless steel ASTM A479-Tp304 / ASTM A351-CF8 Stem A479-Tp304/17-4-PH Bolts in carbon steel 8.8 Ball seats PTFE+carbographite Stem o-ring FKM perox ISO pad according to ISO 5211 (from 1/2" and above) Antistatic device (ATEX) Low emission construction (T.A. Luft). | On request |  |  |  | FKM | Carbon steel | Three-Piece Valve |  | SI |  |  | SI |  |  | SI |  |  | Blued | Carbon steel
3 pcs | 71017703 | 710177 | 712 BW CF8M CARB EX | DN10 | 3/8" | -20 | 160 | 64 | 928 | Welded | 712 | 3-PIECE BALL VALVE BW STAINLESS STEEL AISI 316 - ANTISTATIC DEVICE 3-PIECE 2-way full bore ball valve with socket weld end connections BW Body, end connection stainless steel ASTM A351-CF8M Ball in stainless steel ASTM A479-Tp316 / ASTM A351-CF8M Stem A479-Tp316/17-4-PH Bolts in stainless steel A2/70 (1/4" - 2"), in carbon steel 8.8 (2 1/2" - 4") Ball seats PTFE+carbographite Stem o-ring FKM ISO pad according to ISO 5211 (from 1/2" and above) Antistatic device (ATEX) Low emission construction (T.A. Luft). | On request |  |  |  | FKM | Stainless steel | Three-Piece Valve |  | SI |  |  | SI |  |  | SI |  |  | No | Stainless steel
3 pcs | 71017705 | 710177 | 712 BW CF8M CARB EX | DN20 | 3/4" | -20 | 160 | 40 | 580 | Welded | 712 | 3-PIECE BALL VALVE BW STAINLESS STEEL AISI 316 - ANTISTATIC DEVICE 3-PIECE 2-way full bore ball valve with socket weld end connections BW Body, end connection stainless steel ASTM A351-CF8M Ball in stainless steel ASTM A479-Tp316 / ASTM A351-CF8M Stem A479-Tp316/17-4-PH Bolts in stainless steel A2/70 (1/4" - 2"), in carbon steel 8.8 (2 1/2" - 4") Ball seats PTFE+carbographite Stem o-ring FKM ISO pad according to ISO 5211 (from 1/2" and above) Antistatic device (ATEX) Low emission construction (T.A. Luft). | On request |  |  |  | FKM | Stainless steel | Three-Piece Valve |  | SI |  |  | SI |  |  | SI |  |  | No | Stainless steel
3 pcs | 71017706 | 710177 | 712 BW CF8M CARB EX | DN25 | 1" | -20 | 160 | 40 | 580 | Welded | 712 | 3-PIECE BALL VALVE BW STAINLESS STEEL AISI 316 - ANTISTATIC DEVICE 3-PIECE 2-way full bore ball valve with socket weld end connections BW Body, end connection stainless steel ASTM A351-CF8M Ball in stainless steel ASTM A479-Tp316 / ASTM A351-CF8M Stem A479-Tp316/17-4-PH Bolts in stainless steel A2/70 (1/4" - 2"), in carbon steel 8.8 (2 1/2" - 4") Ball seats PTFE+carbographite Stem o-ring FKM ISO pad according to ISO 5211 (from 1/2" and above) Antistatic device (ATEX) Low emission construction (T.A. Luft). | On request |  |  |  | FKM | Stainless steel | Three-Piece Valve |  | SI |  |  | SI |  |  | SI |  |  | No | Stainless steel
3 pcs | 71017706V6 | 710177V6 | 712 BW CF8M CARB V60 EX | DN25 | 1" | -20 | 160 | 40 | 580 | Welded | 712 | 3-PIECE BALL VALVE BW STAINLESS STEEL AISI 316 - ANTISTATIC DEVICE 3-PIECE 2-way control ball valve with socket weld end connections BW Body, end connection stainless steel ASTM A351-CF8M Ball in stainless steel ASTM A479-Tp316 / ASTM A351-CF8M Stem A479-Tp316/17-4-PH V-BALL 60°, unidirectional Bolts in stainless steel A2/70 (1/4" - 2"), in carbon steel 8.8 (2 1/2" - 4") Ball seats PTFE+carbographite Stem o-ring FKM ISO pad according to ISO 5211 (from 1/2" and above) Antistatic device (ATEX) Low emission construction (T.A. Luft). | On request |  |  |  | FKM | Stainless steel | Three-Piece Valve |  | SI |  |  | SI |  |  | SI |  |  | No | Stainless steel | Control
3 pcs | 71017706V9 | 710177V9 | 712 BW CF8M CARB V90 EX | DN25 | 1" | -20 | 160 | 40 | 580 | Welded | 712 | 3-PIECE BALL VALVE BW STAINLESS STEEL AISI 316 - ANTISTATIC DEVICE 3-PIECE 2-way control ball valve with socket weld end connections BW Body, end connection stainless steel ASTM A351-CF8M Ball in stainless steel ASTM A479-Tp316 / ASTM A351-CF8M Stem A479-Tp316/17-4-PH V-BALL 90°, unidirectional Bolts in stainless steel A2/70 (1/4" - 2"), in carbon steel 8.8 (2 1/2" - 4") Ball seats PTFE+carbographite Stem o-ring FKM ISO pad according to ISO 5211 (from 1/2" and above) Antistatic device (ATEX) Low emission construction (T.A. Luft). | On request |  |  |  | FKM | Stainless steel | Three-Piece Valve |  | SI |  |  | SI |  |  | SI |  |  | No | Stainless steel | Control
3 pcs | 71017708 | 710177 | 712 BW CF8M CARB EX | DN40 | 1"1/2 | -20 | 160 | 25 | 362.5 | Welded | 712 | 3-PIECE BALL VALVE BW STAINLESS STEEL AISI 316 - ANTISTATIC DEVICE 3-PIECE 2-way full bore ball valve with socket weld end connections BW Body, end connection stainless steel ASTM A351-CF8M Ball in stainless steel ASTM A479-Tp316 / ASTM A351-CF8M Stem A479-Tp316/17-4-PH Bolts in stainless steel A2/70 (1/4" - 2"), in carbon steel 8.8 (2 1/2" - 4") Ball seats PTFE+carbographite Stem o-ring FKM ISO pad according to ISO 5211 (from 1/2" and above) Antistatic device (ATEX) Low emission construction (T.A. Luft). | On request |  |  |  | FKM | Stainless steel | Three-Piece Valve |  | SI |  |  | SI |  |  | SI |  |  | No | Stainless steel
3 pcs | 71017804 | 710178 | 715 BW LCB CARB EX VAP | DN15 | 1/2" | -20 | 198 | 64 | 928 | Welded | 715 | 3-PIECE BALL VALVE BW STAINLESS CARBON STEEL A352-LCB FOR SATURATED STEAM - ANTISTATIC DEVICE 3-PIECE 2-way full bore ball valve with butt weld end connections BW Body, end connection carbon steel ASTM A352-LCB Ball in stainless steel ASTM A479-Tp304 / ASTM A351-CF8 Stem A479-Tp304/17-4-PH Bolts in stainless steel A2/70 (1/4" - 2"), in carbon steel 8.8 (2 1/2" - 4") Ball seats PTFE+carbographite Stem o-ring FKM perox ISO pad according to ISO 5211 (from 1/2"" and above) Antistatic device (ATEX) Low emission construction (T.A. Luft). | On request |  |  |  | FKM Perox | Carbon steel | Three-Piece Valve |  | SI |  |  | SI |  |  | SI |  |  | Blued | Carbon steel
3 pcs | 71017806 | 710178 | 715 BW LCB CARB EX VAP | DN25 | 1" | -20 | 198 | 40 | 580 | Welded | 715 | 3-PIECE BALL VALVE BW STAINLESS CARBON STEEL A352-LCB FOR SATURATED STEAM - ANTISTATIC DEVICE 3-PIECE 2-way full bore ball valve with butt weld end connections BW Body, end connection carbon steel ASTM A352-LCB Ball in stainless steel ASTM A479-Tp304 / ASTM A351-CF8 Stem A479-Tp304/17-4-PH Bolts in stainless steel A2/70 (1/4" - 2"), in carbon steel 8.8 (2 1/2" - 4") Ball seats PTFE+carbographite Stem o-ring FKM perox ISO pad according to ISO 5211 (from 1/2"" and above) Antistatic device (ATEX) Low emission construction (T.A. Luft). | On request |  |  |  | FKM Perox | Carbon steel | Three-Piece Valve |  | SI |  |  | SI |  |  | SI |  |  | Blued | Carbon steel
3 pcs | 71017807 | 710178 | 715 BW LCB CARB EX VAP | DN32 | 1"1/4 | -20 | 198 | 25 | 362.5 | Welded | 715 | 3-PIECE BALL VALVE BW STAINLESS CARBON STEEL A352-LCB FOR SATURATED STEAM - ANTISTATIC DEVICE 3-PIECE 2-way full bore ball valve with butt weld end connections BW Body, end connection carbon steel ASTM A352-LCB Ball in stainless steel ASTM A479-Tp304 / ASTM A351-CF8 Stem A479-Tp304/17-4-PH Bolts in stainless steel A2/70 (1/4" - 2"), in carbon steel 8.8 (2 1/2" - 4") Ball seats PTFE+carbographite Stem o-ring FKM perox ISO pad according to ISO 5211 (from 1/2"" and above) Antistatic device (ATEX) Low emission construction (T.A. Luft). | On request |  |  |  | FKM Perox | Carbon steel | Three-Piece Valve |  | SI |  |  | SI |  |  | SI |  |  | Blued | Carbon steel
3 pcs | 71017808 | 710178 | 715 BW LCB CARB EX VAP | DN40 | 1"1/2 | -10 | 198 | 25 | 362.5 | Welded | 715 | 3-PIECE BALL VALVE BW STAINLESS CARBON STEEL A352-LCB FOR SATURATED STEAM - ANTISTATIC DEVICE 3-PIECE 2-way full bore ball valve with butt weld end connections BW Body, end connection carbon steel ASTM A352-LCB Ball in stainless steel ASTM A479-Tp304 / ASTM A351-CF8 Stem A479-Tp304/17-4-PH Bolts in stainless steel A2/70 (1/4" - 2"), in carbon steel 8.8 (2 1/2" - 4") Ball seats PTFE+carbographite Stem o-ring FKM perox ISO pad according to ISO 5211 (from 1/2"" and above) Antistatic device (ATEX) Low emission construction (T.A. Luft). | On request |  |  |  | FKM Perox | Carbon steel | Three-Piece Valve |  | SI |  |  | SI |  |  | SI |  |  | Blued | Carbon steel
3 pcs | 71017810 | 710178 | 715 BW LCB CARB EX VAP | DN50 | 2" | -20 | 198 | 25 | 362.5 | Welded | 715 | 3-PIECE BALL VALVE BW STAINLESS CARBON STEEL A352-LCB FOR SATURATED STEAM - ANTISTATIC DEVICE 3-PIECE 2-way full bore ball valve with butt weld end connections BW Body, end connection carbon steel ASTM A352-LCB Ball in stainless steel ASTM A479-Tp304 / ASTM A351-CF8 Stem A479-Tp304/17-4-PH Bolts in stainless steel A2/70 (1/4" - 2"), in carbon steel 8.8 (2 1/2" - 4") Ball seats PTFE+carbographite Stem o-ring FKM perox ISO pad according to ISO 5211 (from 1/2"" and above) Antistatic device (ATEX) Low emission construction (T.A. Luft). | On request |  |  |  | FKM Perox | Carbon steel | Three-Piece Valve |  | SI |  |  | SI |  |  | SI |  |  | Blued | Carbon steel
3 pcs | 71017812 | 710178 | 715 BW LCB CARB EX VAP | DN65 | 2"1/2 | -20 | 198 | 16 | 232 | Welded | 715 | 3-PIECE BALL VALVE BW STAINLESS CARBON STEEL A352-LCB FOR SATURATED STEAM - ANTISTATIC DEVICE 3-PIECE 2-way full bore ball valve with butt weld end connections BW Body, end connection carbon steel ASTM A352-LCB Ball in stainless steel ASTM A479-Tp304 / ASTM A351-CF8 Stem A479-Tp304/17-4-PH Bolts in stainless steel A2/70 (1/4" - 2"), in carbon steel 8.8 (2 1/2" - 4") Ball seats PTFE+carbographite Stem o-ring FKM perox ISO pad according to ISO 5211 (from 1/2"" and above) Antistatic device (ATEX) Low emission construction (T.A. Luft). | On request |  |  |  | FKM Perox | Carbon steel | Three-Piece Valve |  | SI |  |  | SI |  |  | SI |  |  | Blued | Carbon steel
3 pcs | 71017814 | 710178 | 715 BW LCB CARB EX VAP | DN80 | 3" | -20 | 198 | 16 | 232 | Welded | 715 | 3-PIECE BALL VALVE BW STAINLESS CARBON STEEL A352-LCB FOR SATURATED STEAM - ANTISTATIC DEVICE 3-PIECE 2-way full bore ball valve with butt weld end connections BW Body, end connection carbon steel ASTM A352-LCB Ball in stainless steel ASTM A479-Tp304 / ASTM A351-CF8 Stem A479-Tp304/17-4-PH Bolts in stainless steel A2/70 (1/4" - 2"), in carbon steel 8.8 (2 1/2" - 4") Ball seats PTFE+carbographite Stem o-ring FKM perox ISO pad according to ISO 5211 (from 1/2"" and above) Antistatic device (ATEX) Low emission construction (T.A. Luft). | On request |  |  |  | FKM Perox | Carbon steel | Three-Piece Valve |  | SI |  |  | SI |  |  | SI |  |  | Blued | Carbon steel
3 pcs | 71017818 | 710178 | 715 BW LCB CARB EX VAP | DN100 | 4" | -20 | 198 | 16 | 232 | Welded | 715 | 3-PIECE BALL VALVE BW STAINLESS CARBON STEEL A352-LCB FOR SATURATED STEAM - ANTISTATIC DEVICE 3-PIECE 2-way full bore ball valve with butt weld end connections BW Body, end connection carbon steel ASTM A352-LCB Ball in stainless steel ASTM A479-Tp304 / ASTM A351-CF8 Stem A479-Tp304/17-4-PH Bolts in stainless steel A2/70 (1/4" - 2"), in carbon steel 8.8 (2 1/2" - 4") Ball seats PTFE+carbographite Stem o-ring FKM perox ISO pad according to ISO 5211 (from 1/2"" and above) Antistatic device (ATEX) Low emission construction (T.A. Luft). | On request |  |  |  | FKM Perox | Carbon steel | Three-Piece Valve |  | SI |  |  | SI |  |  | SI |  |  | Blued | Carbon steel
3 pcs | 71017908 | 710179 | 711 SW CF8M CARB EX | DN40 | 1"1/2 | -20 | 160 | 25 | 362.5 | Welded | 711 | 3-PIECE BALL VALVE SW STAINLESS STEEL AISI 316 - ANTISTATIC DEVICE 3-PIECE 2-way full bore ball valve with socket weld end connections SW Body, end connection stainless steel ASTM A351-CF8M Ball in stainless steel ASTM A479-Tp316 / ASTM A351-CF8M Stem A479-Tp316/17-4-PH Bolts in stainless steel A2/70 (1/4" - 2"), in carbon steel 8.8 (2 1/2" - 4") Ball seats PTFE+carbographite Stem o-ring FKM ISO pad according to ISO 5211 (from 1/2" and above) Antistatic device (ATEX) Low emission construction (T.A. Luft). | On request |  |  |  | FKM | Stainless steel | Three-Piece Valve |  | SI |  |  | SI |  |  | SI |  |  | No | Stainless steel
3 pcs | 71017910 | 710179 | 711 SW CF8M CARB EX | DN50 | 2" | -20 | 160 | 25 | 362.5 | Welded | 711 | 3-PIECE BALL VALVE SW STAINLESS STEEL AISI 316 - ANTISTATIC DEVICE 3-PIECE 2-way full bore ball valve with socket weld end connections SW Body, end connection stainless steel ASTM A351-CF8M Ball in stainless steel ASTM A479-Tp316 / ASTM A351-CF8M Stem A479-Tp316/17-4-PH Bolts in stainless steel A2/70 (1/4" - 2"), in carbon steel 8.8 (2 1/2" - 4") Ball seats PTFE+carbographite Stem o-ring FKM ISO pad according to ISO 5211 (from 1/2" and above) Antistatic device (ATEX) Low emission construction (T.A. Luft). | On request |  |  |  | FKM | Stainless steel | Three-Piece Valve |  | SI |  |  | SI |  |  | SI |  |  | No | Stainless steel
3 pcs | 71017918 | 710179 | 711 SW CF8M CARB EX | DN100 | 4" | -20 | 160 | 16 | 232 | Welded | 711 | 3-PIECE BALL VALVE SW STAINLESS STEEL AISI 316 - ANTISTATIC DEVICE 3-PIECE 2-way full bore ball valve with socket weld end connections SW Body, end connection stainless steel ASTM A351-CF8M Ball in stainless steel ASTM A479-Tp316 / ASTM A351-CF8M Stem A479-Tp316/17-4-PH Bolts in stainless steel A2/70 (1/4" - 2"), in carbon steel 8.8 (2 1/2" - 4") Ball seats PTFE+carbographite Stem o-ring FKM ISO pad according to ISO 5211 (from 1/2" and above) Antistatic device (ATEX) Low emission construction (T.A. Luft). | On request |  |  |  | FKM | Stainless steel | Three-Piece Valve |  | SI |  |  | SI |  |  | SI |  |  | No | Stainless steel
3 pcs | 71018010 | 710180 | 714 SW LCB CARB EX | DN50 | 2" | -20 | 160 | 25 | 362.5 | Welded | 714 | 3-PIECE BALL VALVE SW STAINLESS CARBON STEEL A352-LCB - ANTISTATIC DEVICE 3-PIECE 2-way full bore ball valve with socket weld end connections SW Body, end connection carbon steel ASTM A352-LCB Ball in stainless steel ASTM A479-Tp304 / ASTM A351-CF8 Stem A479-Tp304/17-4-PH Bolts in stainless steel A2/70 (1/4" - 2"), in carbon steel 8.8 (2 1/2" - 4") Ball seats PTFE+carbographite Stem o-ring FKM ISO pad according to ISO 5211 (from 1/2"" and above) Antistatic device (ATEX) Low emission construction (T.A. Luft). | On request |  |  |  | FKM | Carbon steel | Three-Piece Valve |  | SI |  |  | SI |  |  | SI |  |  | Blued | Carbon steel
3 pcs | 71018012 | 710180 | 714 SW LCB CARB EX | DN65 | 2"1/2 | -20 | 160 | 16 | 232 | Welded | 714 | 3-PIECE BALL VALVE SW STAINLESS CARBON STEEL A352-LCB - ANTISTATIC DEVICE 3-PIECE 2-way full bore ball valve with socket weld end connections SW Body, end connection carbon steel ASTM A352-LCB Ball in stainless steel ASTM A479-Tp304 / ASTM A351-CF8 Stem A479-Tp304/17-4-PH Bolts in stainless steel A2/70 (1/4" - 2"), in carbon steel 8.8 (2 1/2" - 4") Ball seats PTFE+carbographite Stem o-ring FKM ISO pad according to ISO 5211 (from 1/2"" and above) Antistatic device (ATEX) Low emission construction (T.A. Luft). | On request |  |  |  | FKM | Carbon steel | Three-Piece Valve |  | SI |  |  | SI |  |  | SI |  |  | Blued | Carbon steel
3 pcs | 71018303 | 710183 | 712 BW CF8M VET EPDM | DN10 | 3/8" | -40 | 160 | 64 | 928 | Welded | 712 | 3-PIECE BALL VALVE BW STAINLESS STEEL AISI 316 3-PIECE 2-way full bore ball valve with socket weld end connections BW Body, end connection stainless steel ASTM A351-CF8M Ball in stainless steel ASTM A479-Tp316 / ASTM A351-CF8M Stem A479-Tp316/17-4-PH Bolts in stainless steel A2/70 (1/4" - 2"), in carbon steel 8.8 (2 1/2" - 4") Ball seats PTFE+fiberglass Stem o-ring EPDM perox ISO pad according to ISO 5211 (from 1/2" and above) Low emission construction (T.A. Luft). | On request |  |  |  | EPDM | Stainless steel | Three-Piece Valve |  |  |  |  | SI |  |  | SI |  |  | No | Stainless steel
3 pcs | 71018307 | 710183 | 712 BW CF8M VET EPDM | DN32 | 1"1/4 | -40 | 160 | 25 | 362.5 | Welded | 712 | 3-PIECE BALL VALVE BW STAINLESS STEEL AISI 316 3-PIECE 2-way full bore ball valve with socket weld end connections BW Body, end connection stainless steel ASTM A351-CF8M Ball in stainless steel ASTM A479-Tp316 / ASTM A351-CF8M Stem A479-Tp316/17-4-PH Bolts in stainless steel A2/70 (1/4" - 2"), in carbon steel 8.8 (2 1/2" - 4") Ball seats PTFE+fiberglass Stem o-ring EPDM perox ISO pad according to ISO 5211 (from 1/2" and above) Low emission construction (T.A. Luft). | On request |  |  |  | EPDM | Stainless steel | Three-Piece Valve |  |  |  |  | SI |  |  | SI |  |  | No | Stainless steel
3 pcs | 71018308 | 710183 | 712 BW CF8M VET EPDM | DN40 | 1"1/2 | -40 | 160 | 25 | 362.5 | Welded | 712 | 3-PIECE BALL VALVE BW STAINLESS STEEL AISI 316 3-PIECE 2-way full bore ball valve with socket weld end connections BW Body, end connection stainless steel ASTM A351-CF8M Ball in stainless steel ASTM A479-Tp316 / ASTM A351-CF8M Stem A479-Tp316/17-4-PH Bolts in stainless steel A2/70 (1/4" - 2"), in carbon steel 8.8 (2 1/2" - 4") Ball seats PTFE+fiberglass Stem o-ring EPDM perox ISO pad according to ISO 5211 (from 1/2" and above) Low emission construction (T.A. Luft). | On request |  |  |  | EPDM | Stainless steel | Three-Piece Valve |  |  |  |  | SI |  |  | SI |  |  | No | Stainless steel
3 pcs | 71018310 | 710183 | 712 BW CF8M VET EPDM | DN50 | 2" | -40 | 160 | 25 | 362.5 | Welded | 712 | 3-PIECE BALL VALVE BW STAINLESS STEEL AISI 316 3-PIECE 2-way full bore ball valve with socket weld end connections BW Body, end connection stainless steel ASTM A351-CF8M Ball in stainless steel ASTM A479-Tp316 / ASTM A351-CF8M Stem A479-Tp316/17-4-PH Bolts in stainless steel A2/70 (1/4" - 2"), in carbon steel 8.8 (2 1/2" - 4") Ball seats PTFE+fiberglass Stem o-ring EPDM perox ISO pad according to ISO 5211 (from 1/2" and above) Low emission construction (T.A. Luft). | On request |  |  |  | EPDM | Stainless steel | Three-Piece Valve |  |  |  |  | SI |  |  | SI |  |  | No | Stainless steel
3 pcs | 71018312 | 710183 | 712 BW CF8M VET EPDM | DN65 | 2"1/2 | -40 | 160 | 16 | 232 | Welded | 712 | 3-PIECE BALL VALVE BW STAINLESS STEEL AISI 316 3-PIECE 2-way full bore ball valve with socket weld end connections BW Body, end connection stainless steel ASTM A351-CF8M Ball in stainless steel ASTM A479-Tp316 / ASTM A351-CF8M Stem A479-Tp316/17-4-PH Bolts in stainless steel A2/70 (1/4" - 2"), in carbon steel 8.8 (2 1/2" - 4") Ball seats PTFE+fiberglass Stem o-ring EPDM perox ISO pad according to ISO 5211 (from 1/2" and above) Low emission construction (T.A. Luft). | On request |  |  |  | EPDM | Stainless steel | Three-Piece Valve |  |  |  |  | SI |  |  | SI |  |  | No | Stainless steel
3 pcs | 71018314 | 710183 | 712 BW CF8M VET EPDM | DN80 | 3" | -40 | 160 | 16 | 232 | Welded | 712 | 3-PIECE BALL VALVE BW STAINLESS STEEL AISI 316 3-PIECE 2-way full bore ball valve with socket weld end connections BW Body, end connection stainless steel ASTM A351-CF8M Ball in stainless steel ASTM A479-Tp316 / ASTM A351-CF8M Stem A479-Tp316/17-4-PH Bolts in stainless steel A2/70 (1/4" - 2"), in carbon steel 8.8 (2 1/2" - 4") Ball seats PTFE+fiberglass Stem o-ring EPDM perox ISO pad according to ISO 5211 (from 1/2" and above) Low emission construction (T.A. Luft). | On request |  |  |  | EPDM | Stainless steel | Three-Piece Valve |  |  |  |  | SI |  |  | SI |  |  | No | Stainless steel
3 pcs | 71018706 | 710187 | 710 GAS CF8M PEEK | DN25 | 1" | -20 | 160 | 40 | 580 | Threaded | 710 | 3-PIECE BALL VALVE FF THREADED STAINLESS STEEL AISI 316 3-PIECE 2-way full bore ball valve FF threaded ISO 7/1-Rp Body, end connection stainless steel ASTM A351-CF8M Ball in stainless steel ASTM A479-Tp316 / ASTM A351-CF8M Stem A479-Tp316/17-4-PH Bolts in stainless steel A2/70 (1/4" - 2"), in carbon steel 8.8 (2 1/2" - 4") Ball seats PEEK Stem o-ring FKM ISO pad according to ISO 5211 (from 1/2" and above) Low emission construction (T.A. Luft). | On request |  |  |  | FKM | Stainless steel | Three-Piece Valve |  |  |  |  | SI |  |  | SI |  |  | No | Stainless steel
3 pcs | 71019004V36 | 710190V36 | 710 NPT CF8M CARB V30/60 VAP | DN15 | 1/2" | -20 | 207.7 | 64 | 928 | Threaded | 710 | CONTROL 3-PIECE BALL VALVE FF THREADED STAINLESS STEEL AISI 316 FOR SATURATED STEAM 3-PIECE 2-way control ball valve FF threaded NPT B.1.20.1 c Body, end connection stainless steel ASTM A351-CF8M Ball in stainless steel ASTM A479-Tp316 / ASTM A351-CF8M Stem A479-Tp316/17-4-PH Bolts in stainless steel A2/70 (1/4" - 2"), in carbon steel 8.8 (2 1/2" - 4") Ball seats PTFE+Carbographite Stem o-ring FKM Perox ISO pad according to ISO 5211 (from 1/2" and above) Low emission construction (T.A. Luft). | On request |  |  |  | FKM Perox | Stainless steel | Three-Piece Valve |  |  |  |  | SI |  |  | SI |  |  | No | Stainless steel | Control
3 pcs | 71019004V6 | 710190V6 | 710 NPT CF8M CARB V60 VAP | DN15 | 1/2" | -20 | 207.7 | 64 | 928 | Threaded | 710 | CONTROL 3-PIECE BALL VALVE FF THREADED STAINLESS STEEL AISI 316 FOR SATURATED STEAM CONTROL 3-PIECE 2-way control ball valve FF threaded NPT B.1.20.1 V-ball 60°, unidirectional Body, end connection stainless steel ASTM A351-CF8M Ball in stainless steel ASTM A479-Tp316 / ASTM A351-CF8M Stem A479-Tp316/17-4-PH Bolts in stainless steel A2/70 (1/4" - 2"), in carbon steel 8.8 (2 1/2" - 4") Ball seats PTFE+Carbographite Stem o-ring FKM Perox ISO pad according to ISO 5211 (from 1/2" and above) Low emission construction (T.A. Luft). | On request |  |  |  | FKM Perox | Stainless steel | Three-Piece Valve |  |  |  |  | SI |  |  | SI |  |  | No | Stainless steel | Control
3 pcs | 71019004V9 | 710190V9 | 710 NPT CF8M CARB V90 VAP | DN15 | 1/2" | -20 | 207.7 | 64 | 928 | Threaded | 710 | CONTROL 3-PIECE BALL VALVE FF THREADED STAINLESS STEEL AISI 316 FOR SATURATED STEAM 3-PIECE 2-way control ball valve FF threaded NPT B.1.20.1 V-ball 90°, unidirectional Body, end connection stainless steel ASTM A351-CF8M Ball in stainless steel ASTM A479-Tp316 / ASTM A351-CF8M Stem A479-Tp316/17-4-PH Bolts in stainless steel A2/70 (1/4" - 2"), in carbon steel 8.8 (2 1/2" - 4") Ball seats PTFE+Carbographite Stem o-ring FKM Perox ISO pad according to ISO 5211 (from 1/2" and above) Low emission construction (T.A. Luft). | On request |  |  |  | FKM Perox | Stainless steel | Three-Piece Valve |  |  |  |  | SI |  |  | SI |  |  | No | Stainless steel | Control
3 pcs | 71019005V36 | 710190V36 | 710 NPT CF8M CARB V30/60 VAP | DN20 | 3/4" | -20 | 207.7 | 40 | 580 | Threaded | 710 | CONTROL 3-PIECE BALL VALVE FF THREADED STAINLESS STEEL AISI 316 FOR SATURATED STEAM 3-PIECE 2-way control ball valve FF threaded NPT B.1.20.1 c Body, end connection stainless steel ASTM A351-CF8M Ball in stainless steel ASTM A479-Tp316 / ASTM A351-CF8M Stem A479-Tp316/17-4-PH Bolts in stainless steel A2/70 (1/4" - 2"), in carbon steel 8.8 (2 1/2" - 4") Ball seats PTFE+Carbographite Stem o-ring FKM Perox ISO pad according to ISO 5211 (from 1/2" and above) Low emission construction (T.A. Luft). | On request |  |  |  | FKM Perox | Stainless steel | Three-Piece Valve |  |  |  |  | SI |  |  | SI |  |  | No | Stainless steel | Control
3 pcs | 71019005V6 | 710190V6 | 710 NPT CF8M CARB V60 VAP | DN20 | 3/4" | -20 | 207.7 | 40 | 580 | Threaded | 710 | CONTROL 3-PIECE BALL VALVE FF THREADED STAINLESS STEEL AISI 316 FOR SATURATED STEAM CONTROL 3-PIECE 2-way control ball valve FF threaded NPT B.1.20.1 V-ball 60°, unidirectional Body, end connection stainless steel ASTM A351-CF8M Ball in stainless steel ASTM A479-Tp316 / ASTM A351-CF8M Stem A479-Tp316/17-4-PH Bolts in stainless steel A2/70 (1/4" - 2"), in carbon steel 8.8 (2 1/2" - 4") Ball seats PTFE+Carbographite Stem o-ring FKM Perox ISO pad according to ISO 5211 (from 1/2" and above) Low emission construction (T.A. Luft). | On request |  |  |  | FKM Perox | Stainless steel | Three-Piece Valve |  |  |  |  | SI |  |  | SI |  |  | No | Stainless steel | Control
3 pcs | 71019005V9 | 710190V9 | 710 NPT CF8M CARB V90 VAP | DN20 | 3/4" | -20 | 207.7 | 40 | 580 | Threaded | 710 | CONTROL 3-PIECE BALL VALVE FF THREADED STAINLESS STEEL AISI 316 FOR SATURATED STEAM 3-PIECE 2-way control ball valve FF threaded NPT B.1.20.1 V-ball 90°, unidirectional Body, end connection stainless steel ASTM A351-CF8M Ball in stainless steel ASTM A479-Tp316 / ASTM A351-CF8M Stem A479-Tp316/17-4-PH Bolts in stainless steel A2/70 (1/4" - 2"), in carbon steel 8.8 (2 1/2" - 4") Ball seats PTFE+Carbographite Stem o-ring FKM Perox ISO pad according to ISO 5211 (from 1/2" and above) Low emission construction (T.A. Luft). | On request |  |  |  | FKM Perox | Stainless steel | Three-Piece Valve |  |  |  |  | SI |  |  | SI |  |  | No | Stainless steel | Control
3 pcs | 71019006V36 | 710190V36 | 710 NPT CF8M CARB V30/60 VAP | DN25 | 1" | -20 | 207.7 | 40 | 580 | Threaded | 710 | CONTROL 3-PIECE BALL VALVE FF THREADED STAINLESS STEEL AISI 316 FOR SATURATED STEAM 3-PIECE 2-way control ball valve FF threaded NPT B.1.20.1 c Body, end connection stainless steel ASTM A351-CF8M Ball in stainless steel ASTM A479-Tp316 / ASTM A351-CF8M Stem A479-Tp316/17-4-PH Bolts in stainless steel A2/70 (1/4" - 2"), in carbon steel 8.8 (2 1/2" - 4") Ball seats PTFE+Carbographite Stem o-ring FKM Perox ISO pad according to ISO 5211 (from 1/2" and above) Low emission construction (T.A. Luft). | On request |  |  |  | FKM Perox | Stainless steel | Three-Piece Valve |  |  |  |  | SI |  |  | SI |  |  | No | Stainless steel | Control
3 pcs | 71019006V6 | 710190V6 | 710 NPT CF8M CARB V60 VAP | DN25 | 1" | -20 | 207.7 | 40 | 580 | Threaded | 710 | CONTROL 3-PIECE BALL VALVE FF THREADED STAINLESS STEEL AISI 316 FOR SATURATED STEAM CONTROL 3-PIECE 2-way control ball valve FF threaded NPT B.1.20.1 V-ball 60°, unidirectional Body, end connection stainless steel ASTM A351-CF8M Ball in stainless steel ASTM A479-Tp316 / ASTM A351-CF8M Stem A479-Tp316/17-4-PH Bolts in stainless steel A2/70 (1/4" - 2"), in carbon steel 8.8 (2 1/2" - 4") Ball seats PTFE+Carbographite Stem o-ring FKM Perox ISO pad according to ISO 5211 (from 1/2" and above) Low emission construction (T.A. Luft). | On request |  |  |  | FKM Perox | Stainless steel | Three-Piece Valve |  |  |  |  | SI |  |  | SI |  |  | No | Stainless steel | Control
3 pcs | 71019006V9 | 710190V9 | 710 NPT CF8M CARB V90 VAP | DN25 | 1" | -20 | 207.7 | 40 | 580 | Threaded | 710 | CONTROL 3-PIECE BALL VALVE FF THREADED STAINLESS STEEL AISI 316 FOR SATURATED STEAM 3-PIECE 2-way control ball valve FF threaded NPT B.1.20.1 V-ball 90°, unidirectional Body, end connection stainless steel ASTM A351-CF8M Ball in stainless steel ASTM A479-Tp316 / ASTM A351-CF8M Stem A479-Tp316/17-4-PH Bolts in stainless steel A2/70 (1/4" - 2"), in carbon steel 8.8 (2 1/2" - 4") Ball seats PTFE+Carbographite Stem o-ring FKM Perox ISO pad according to ISO 5211 (from 1/2" and above) Low emission construction (T.A. Luft). | On request |  |  |  | FKM Perox | Stainless steel | Three-Piece Valve |  |  |  |  | SI |  |  | SI |  |  | No | Stainless steel | Control
3 pcs | 71019007V36 | 710190V36 | 710 NPT CF8M CARB V30/60 VAP | DN32 | 1"1/4 | -20 | 207.7 | 25 | 362.5 | Threaded | 710 | CONTROL 3-PIECE BALL VALVE FF THREADED STAINLESS STEEL AISI 316 FOR SATURATED STEAM 3-PIECE 2-way control ball valve FF threaded NPT B.1.20.1 c Body, end connection stainless steel ASTM A351-CF8M Ball in stainless steel ASTM A479-Tp316 / ASTM A351-CF8M Stem A479-Tp316/17-4-PH Bolts in stainless steel A2/70 (1/4" - 2"), in carbon steel 8.8 (2 1/2" - 4") Ball seats PTFE+Carbographite Stem o-ring FKM Perox ISO pad according to ISO 5211 (from 1/2" and above) Low emission construction (T.A. Luft). | On request |  |  |  | FKM Perox | Stainless steel | Three-Piece Valve |  |  |  |  | SI |  |  | SI |  |  | No | Stainless steel | Control
3 pcs | 71019007V6 | 710190V6 | 710 NPT CF8M CARB V60 VAP | DN32 | 1"1/4 | -20 | 207.7 | 25 | 362.5 | Threaded | 710 | CONTROL 3-PIECE BALL VALVE FF THREADED STAINLESS STEEL AISI 316 FOR SATURATED STEAM CONTROL 3-PIECE 2-way control ball valve FF threaded NPT B.1.20.1 V-ball 60°, unidirectional Body, end connection stainless steel ASTM A351-CF8M Ball in stainless steel ASTM A479-Tp316 / ASTM A351-CF8M Stem A479-Tp316/17-4-PH Bolts in stainless steel A2/70 (1/4" - 2"), in carbon steel 8.8 (2 1/2" - 4") Ball seats PTFE+Carbographite Stem o-ring FKM Perox ISO pad according to ISO 5211 (from 1/2" and above) Low emission construction (T.A. Luft). | On request |  |  |  | FKM Perox | Stainless steel | Three-Piece Valve |  |  |  |  | SI |  |  | SI |  |  | No | Stainless steel | Control
3 pcs | 71019007V9 | 710190V9 | 710 NPT CF8M CARB V90 VAP | DN32 | 1"1/4 | -20 | 207.7 | 25 | 362.5 | Threaded | 710 | CONTROL 3-PIECE BALL VALVE FF THREADED STAINLESS STEEL AISI 316 FOR SATURATED STEAM 3-PIECE 2-way control ball valve FF threaded NPT B.1.20.1 V-ball 90°, unidirectional Body, end connection stainless steel ASTM A351-CF8M Ball in stainless steel ASTM A479-Tp316 / ASTM A351-CF8M Stem A479-Tp316/17-4-PH Bolts in stainless steel A2/70 (1/4" - 2"), in carbon steel 8.8 (2 1/2" - 4") Ball seats PTFE+Carbographite Stem o-ring FKM Perox ISO pad according to ISO 5211 (from 1/2" and above) Low emission construction (T.A. Luft). | On request |  |  |  | FKM Perox | Stainless steel | Three-Piece Valve |  |  |  |  | SI |  |  | SI |  |  | No | Stainless steel | Control
3 pcs | 71019008V36 | 710190V36 | 710 NPT CF8M CARB V30/60 VAP | DN40 | 1"1/2 | -20 | 207.7 | 25 | 362.5 | Threaded | 710 | CONTROL 3-PIECE BALL VALVE FF THREADED STAINLESS STEEL AISI 316 FOR SATURATED STEAM 3-PIECE 2-way control ball valve FF threaded NPT B.1.20.1 c Body, end connection stainless steel ASTM A351-CF8M Ball in stainless steel ASTM A479-Tp316 / ASTM A351-CF8M Stem A479-Tp316/17-4-PH Bolts in stainless steel A2/70 (1/4" - 2"), in carbon steel 8.8 (2 1/2" - 4") Ball seats PTFE+Carbographite Stem o-ring FKM Perox ISO pad according to ISO 5211 (from 1/2" and above) Low emission construction (T.A. Luft). | On request |  |  |  | FKM Perox | Stainless steel | Three-Piece Valve |  |  |  |  | SI |  |  | SI |  |  | No | Stainless steel | Control
3 pcs | 71019008V6 | 710190V6 | 710 NPT CF8M CARB V60 VAP | DN40 | 1"1/2 | -20 | 207.7 | 25 | 362.5 | Threaded | 710 | CONTROL 3-PIECE BALL VALVE FF THREADED STAINLESS STEEL AISI 316 FOR SATURATED STEAM CONTROL 3-PIECE 2-way control ball valve FF threaded NPT B.1.20.1 V-ball 60°, unidirectional Body, end connection stainless steel ASTM A351-CF8M Ball in stainless steel ASTM A479-Tp316 / ASTM A351-CF8M Stem A479-Tp316/17-4-PH Bolts in stainless steel A2/70 (1/4" - 2"), in carbon steel 8.8 (2 1/2" - 4") Ball seats PTFE+Carbographite Stem o-ring FKM Perox ISO pad according to ISO 5211 (from 1/2" and above) Low emission construction (T.A. Luft). | On request |  |  |  | FKM Perox | Stainless steel | Three-Piece Valve |  |  |  |  | SI |  |  | SI |  |  | No | Stainless steel | Control
3 pcs | 71019008V9 | 710190V9 | 710 NPT CF8M CARB V90 VAP | DN40 | 1"1/2 | -20 | 207.7 | 25 | 362.5 | Threaded | 710 | CONTROL 3-PIECE BALL VALVE FF THREADED STAINLESS STEEL AISI 316 FOR SATURATED STEAM 3-PIECE 2-way control ball valve FF threaded NPT B.1.20.1 V-ball 90°, unidirectional Body, end connection stainless steel ASTM A351-CF8M Ball in stainless steel ASTM A479-Tp316 / ASTM A351-CF8M Stem A479-Tp316/17-4-PH Bolts in stainless steel A2/70 (1/4" - 2"), in carbon steel 8.8 (2 1/2" - 4") Ball seats PTFE+Carbographite Stem o-ring FKM Perox ISO pad according to ISO 5211 (from 1/2" and above) Low emission construction (T.A. Luft). | On request |  |  |  | FKM Perox | Stainless steel | Three-Piece Valve |  |  |  |  | SI |  |  | SI |  |  | No | Stainless steel | Control
3 pcs | 71019010V36 | 710190V36 | 710 NPT CF8M CARB V30/60 VAP | DN50 | 2" | -20 | 207.7 | 25 | 362.5 | Threaded | 710 | CONTROL 3-PIECE BALL VALVE FF THREADED STAINLESS STEEL AISI 316 FOR SATURATED STEAM 3-PIECE 2-way control ball valve FF threaded NPT B.1.20.1 c Body, end connection stainless steel ASTM A351-CF8M Ball in stainless steel ASTM A479-Tp316 / ASTM A351-CF8M Stem A479-Tp316/17-4-PH Bolts in stainless steel A2/70 (1/4" - 2"), in carbon steel 8.8 (2 1/2" - 4") Ball seats PTFE+Carbographite Stem o-ring FKM Perox ISO pad according to ISO 5211 (from 1/2" and above) Low emission construction (T.A. Luft). | On request |  |  |  | FKM Perox | Stainless steel | Three-Piece Valve |  |  |  |  | SI |  |  | SI |  |  | No | Stainless steel | Control
3 pcs | 71019010V6 | 710190V6 | 710 NPT CF8M CARB V60 VAP | DN50 | 2" | -20 | 207.7 | 25 | 362.5 | Threaded | 710 | CONTROL 3-PIECE BALL VALVE FF THREADED STAINLESS STEEL AISI 316 FOR SATURATED STEAM CONTROL 3-PIECE 2-way control ball valve FF threaded NPT B.1.20.1 V-ball 60°, unidirectional Body, end connection stainless steel ASTM A351-CF8M Ball in stainless steel ASTM A479-Tp316 / ASTM A351-CF8M Stem A479-Tp316/17-4-PH Bolts in stainless steel A2/70 (1/4" - 2"), in carbon steel 8.8 (2 1/2" - 4") Ball seats PTFE+Carbographite Stem o-ring FKM Perox ISO pad according to ISO 5211 (from 1/2" and above) Low emission construction (T.A. Luft). | On request |  |  |  | FKM Perox | Stainless steel | Three-Piece Valve |  |  |  |  | SI |  |  | SI |  |  | No | Stainless steel | Control
3 pcs | 71019010V9 | 710190V9 | 710 NPT CF8M CARB V90 VAP | DN50 | 2" | -20 | 207.7 | 25 | 362.5 | Threaded | 710 | CONTROL 3-PIECE BALL VALVE FF THREADED STAINLESS STEEL AISI 316 FOR SATURATED STEAM 3-PIECE 2-way control ball valve FF threaded NPT B.1.20.1 V-ball 90°, unidirectional Body, end connection stainless steel ASTM A351-CF8M Ball in stainless steel ASTM A479-Tp316 / ASTM A351-CF8M Stem A479-Tp316/17-4-PH Bolts in stainless steel A2/70 (1/4" - 2"), in carbon steel 8.8 (2 1/2" - 4") Ball seats PTFE+Carbographite Stem o-ring FKM Perox ISO pad according to ISO 5211 (from 1/2" and above) Low emission construction (T.A. Luft). | On request |  |  |  | FKM Perox | Stainless steel | Three-Piece Valve |  |  |  |  | SI |  |  | SI |  |  | No | Stainless steel | Control
3 pcs | 71019014V36 | 710190V36 | 710 NPT CF8M CARB V30/60 VAP | DN80 | 3" | -20 | 207.7 | 16 | 232 | Threaded | 710 | CONTROL 3-PIECE BALL VALVE FF THREADED STAINLESS STEEL AISI 316 FOR SATURATED STEAM 3-PIECE 2-way control ball valve FF threaded NPT B.1.20.1 V-ball 30°/60°, unidirectional Body, end connection stainless steel ASTM A351-CF8M Ball in stainless steel ASTM A479-Tp316 / ASTM A351-CF8M Stem A479-Tp316/17-4-PH Bolts in stainless steel A2/70 (1/4" - 2"), in carbon steel 8.8 (2 1/2" - 4") Ball seats PTFE+Carbographite Stem o-ring FKM Perox ISO pad according to ISO 5211 (from 1/2" and above) Low emission construction (T.A. Luft). | On request |  |  |  | FKM Perox | Stainless steel | Three-Piece Valve |  |  |  |  | SI |  |  | SI |  |  | No | Stainless steel | Control
3 pcs | 71019014V6 | 710190V6 | 710 NPT CF8M CARB V60 VAP | DN80 | 3" | -20 | 207.7 | 16 | 232 | Threaded | 710 | CONTROL 3-PIECE BALL VALVE FF THREADED STAINLESS STEEL AISI 316 FOR SATURATED STEAM CONTROL 3-PIECE 2-way control ball valve FF threaded NPT B.1.20.1 V-ball 60°, unidirectional Body, end connection stainless steel ASTM A351-CF8M Ball in stainless steel ASTM A479-Tp316 / ASTM A351-CF8M Stem A479-Tp316/17-4-PH Bolts in stainless steel A2/70 (1/4" - 2"), in carbon steel 8.8 (2 1/2" - 4") Ball seats PTFE+Carbographite Stem o-ring FKM Perox ISO pad according to ISO 5211 (from 1/2" and above) Low emission construction (T.A. Luft). | On request |  |  |  | FKM Perox | Stainless steel | Three-Piece Valve |  |  |  |  | SI |  |  | SI |  |  | No | Stainless steel | Control
3 pcs | 71019014V9 | 710190V9 | 710 NPT CF8M CARB V90 VAP | DN80 | 3" | -20 | 207.7 | 16 | 232 | Threaded | 710 | CONTROL 3-PIECE BALL VALVE FF THREADED STAINLESS STEEL AISI 316 FOR SATURATED STEAM 3-PIECE 2-way control ball valve FF threaded NPT B.1.20.1 V-ball 90°, unidirectional Body, end connection stainless steel ASTM A351-CF8M Ball in stainless steel ASTM A479-Tp316 / ASTM A351-CF8M Stem A479-Tp316/17-4-PH Bolts in stainless steel A2/70 (1/4" - 2"), in carbon steel 8.8 (2 1/2" - 4") Ball seats PTFE+Carbographite Stem o-ring FKM Perox ISO pad according to ISO 5211 (from 1/2" and above) Low emission construction (T.A. Luft). | On request |  |  |  | FKM Perox | Stainless steel | Three-Piece Valve |  |  |  |  | SI |  |  | SI |  |  | No | Stainless steel | Control
3 pcs | 71019018V36 | 710190V36 | 710 NPT CF8M CARB V30/60 VAP | DN100 | 4" | -20 | 207.7 | 16 | 232 | Threaded | 710 | CONTROL 3-PIECE BALL VALVE FF THREADED STAINLESS STEEL AISI 316 FOR SATURATED STEAM 3-PIECE 2-way control ball valve FF threaded NPT B.1.20.1 V-ball 30°/60°, unidirectional Body, end connection stainless steel ASTM A351-CF8M Ball in stainless steel ASTM A479-Tp316 / ASTM A351-CF8M Stem A479-Tp316/17-4-PH Bolts in stainless steel A2/70 (1/4" - 2"), in carbon steel 8.8 (2 1/2" - 4") Ball seats PTFE+Carbographite Stem o-ring FKM Perox ISO pad according to ISO 5211 (from 1/2" and above) Low emission construction (T.A. Luft). | On request |  |  |  | FKM Perox | Stainless steel | Three-Piece Valve |  |  |  |  | SI |  |  | SI |  |  | No | Stainless steel | Control
3 pcs | 71019018V6 | 710190V6 | 710 NPT CF8M CARB V60 VAP | DN100 | 4" | -20 | 207.7 | 16 | 232 | Threaded | 710 | CONTROL 3-PIECE BALL VALVE FF THREADED STAINLESS STEEL AISI 316 FOR SATURATED STEAM CONTROL 3-PIECE 2-way control ball valve FF threaded NPT B.1.20.1 V-ball 60°, unidirectional Body, end connection stainless steel ASTM A351-CF8M Ball in stainless steel ASTM A479-Tp316 / ASTM A351-CF8M Stem A479-Tp316/17-4-PH Bolts in stainless steel A2/70 (1/4" - 2"), in carbon steel 8.8 (2 1/2" - 4") Ball seats PTFE+Carbographite Stem o-ring FKM Perox ISO pad according to ISO 5211 (from 1/2" and above) Low emission construction (T.A. Luft). | On request |  |  |  | FKM Perox | Stainless steel | Three-Piece Valve |  |  |  |  | SI |  |  | SI |  |  | No | Stainless steel | Control
3 pcs | 71019018V9 | 710190V9 | 710 NPT CF8M CARB V90 VAP | DN100 | 4" | -20 | 207.7 | 16 | 232 | Threaded | 710 | CONTROL 3-PIECE BALL VALVE FF THREADED STAINLESS STEEL AISI 316 FOR SATURATED STEAM 3-PIECE 2-way control ball valve FF threaded NPT B.1.20.1 V-ball 90°, unidirectional Body, end connection stainless steel ASTM A351-CF8M Ball in stainless steel ASTM A479-Tp316 / ASTM A351-CF8M Stem A479-Tp316/17-4-PH Bolts in stainless steel A2/70 (1/4" - 2"), in carbon steel 8.8 (2 1/2" - 4") Ball seats PTFE+Carbographite Stem o-ring FKM Perox ISO pad according to ISO 5211 (from 1/2" and above) Low emission construction (T.A. Luft). | On request |  |  |  | FKM Perox | Stainless steel | Three-Piece Valve |  |  |  |  | SI |  |  | SI |  |  | No | Stainless steel | Control
3 pcs | 71019204 | 710192 | 715 BW LCB VET OX | DN15 | 1/2" | -20 | 160 | 64 | 928 | Welded | 715 | 3-PIECE BALL VALVE BW STAINLESS CARBON STEEL A352-LCB - FOR OXYGEN SERVICE 3-PIECE 2-way full bore ball valve with butt weld end connections BW Body, end connection carbon steel ASTM A352-LCB Ball in stainless steel ASTM A479-Tp304 / ASTM A351-CF8 Stem A479-Tp304/17-4-PH Bolts in stainless steel A2/70 (1/4" - 2"), in carbon steel 8.8 (2 1/2" - 4") Ball seats PTFE + fiberglass Stem o-ring FKM ISO pad according to ISO 5211 (from 1/2"" and above) Antistatic device (ATEX) Degreased for oxygen service Low emission construction (T.A. Luft). | On request |  |  |  | FKM | Carbon steel | Three-Piece Valve |  |  |  |  | SI |  |  | SI |  |  | Blued | Carbon steel
3 pcs | 71019206 | 710192 | 715 BW LCB VET OX | DN25 | 1" | -20 | 160 | 40 | 580 | Welded | 715 | 3-PIECE BALL VALVE BW STAINLESS CARBON STEEL A352-LCB - FOR OXYGEN SERVICE 3-PIECE 2-way full bore ball valve with butt weld end connections BW Body, end connection carbon steel ASTM A352-LCB Ball in stainless steel ASTM A479-Tp304 / ASTM A351-CF8 Stem A479-Tp304/17-4-PH Bolts in stainless steel A2/70 (1/4" - 2"), in carbon steel 8.8 (2 1/2" - 4") Ball seats PTFE + fiberglass Stem o-ring FKM ISO pad according to ISO 5211 (from 1/2"" and above) Antistatic device (ATEX) Degreased for oxygen service Low emission construction (T.A. Luft). | On request |  |  |  | FKM | Carbon steel | Three-Piece Valve |  |  |  |  | SI |  |  | SI |  |  | Blued | Carbon steel
3 pcs | 71020005 | 710200 | 710 GAS CF8M CARB SC.R VAP | DN20 | 3/4" | -20 | 198 | 40 | 580 | Threaded | 710 | 3-PIECE BALL VALVE FF THREADED STAINLESS STEEL AISI 316 FOR SATURATED STEAM 3-PIECE 2-way full bore ball valve FF threaded Iso 7/1-Rp Body, end connection stainless steel ASTM A351-CF8M Ball in stainless steel ASTM A351-CF8M Stem A479-Tp316/17-4-PH Bolts in stainless steel A2/70 (1/4" - 2"), in carbon steel 8.8 (2 1/2" - 4") Ball seats PTFE + carbographite Stem o-ring FKM PEROX ISO pad according to ISO 5211 (from 1/2" and above) Ball seats special machining PTFE+CARBOGRAPHIT Low emission construction (T.A. Luft). | On request |  |  |  | FKM Perox | Stainless steel | Three-Piece Valve |  |  |  |  | SI |  |  | SI |  |  | No | Stainless steel
3 pcs | 71020007 | 710200 | 710 GAS CF8M CARB SC.R VAP | DN32 | 1"1/4 | -20 | 198 | 25 | 362.5 | Threaded | 710 | 3-PIECE BALL VALVE FF THREADED STAINLESS STEEL AISI 316 FOR SATURATED STEAM 3-PIECE 2-way full bore ball valve FF threaded Iso 7/1-Rp Body, end connection stainless steel ASTM A351-CF8M Ball in stainless steel ASTM A351-CF8M Stem A479-Tp316/17-4-PH Bolts in stainless steel A2/70 (1/4" - 2"), in carbon steel 8.8 (2 1/2" - 4") Ball seats PTFE + carbographite Stem o-ring FKM PEROX ISO pad according to ISO 5211 (from 1/2" and above) Ball seats special machining PTFE+CARBOGRAPHIT Low emission construction (T.A. Luft). | On request |  |  |  | FKM Perox | Stainless steel | Three-Piece Valve |  |  |  |  | SI |  |  | SI |  |  | No | Stainless steel
3 pcs | 71020008 | 710200 | 710 GAS CF8M CARB SC.R VAP | DN40 | 1"1/2 | -20 | 198 | 25 | 362.5 | Threaded | 710 | 3-PIECE BALL VALVE FF THREADED STAINLESS STEEL AISI 316 FOR SATURATED STEAM 3-PIECE 2-way full bore ball valve FF threaded Iso 7/1-Rp Body, end connection stainless steel ASTM A351-CF8M Ball in stainless steel ASTM A351-CF8M Stem A479-Tp316/17-4-PH Bolts in stainless steel A2/70 (1/4" - 2"), in carbon steel 8.8 (2 1/2" - 4") Ball seats PTFE + carbographite Stem o-ring FKM PEROX ISO pad according to ISO 5211 (from 1/2" and above) Ball seats special machining PTFE+CARBOGRAPHIT Low emission construction (T.A. Luft). | On request |  |  |  | FKM Perox | Stainless steel | Three-Piece Valve |  |  |  |  | SI |  |  | SI |  |  | No | Stainless steel
3 pcs | 71020010 | 710200 | 710 GAS CF8M CARB SC.R VAP | DN50 | 2" | -20 | 198 | 25 | 362.5 | Threaded | 710 | 3-PIECE BALL VALVE FF THREADED STAINLESS STEEL AISI 316 FOR SATURATED STEAM 3-PIECE 2-way full bore ball valve FF threaded Iso 7/1-Rp Body, end connection stainless steel ASTM A351-CF8M Ball in stainless steel ASTM A351-CF8M Stem A479-Tp316/17-4-PH Bolts in stainless steel A2/70 (1/4" - 2"), in carbon steel 8.8 (2 1/2" - 4") Ball seats PTFE + carbographite Stem o-ring FKM PEROX ISO pad according to ISO 5211 (from 1/2" and above) Ball seats special machining PTFE+CARBOGRAPHIT Low emission construction (T.A. Luft). | On request |  |  |  | FKM Perox | Stainless steel | Three-Piece Valve |  |  |  |  | SI |  |  | SI |  |  | No | Stainless steel
3 pcs | 71020912 | 710209 | 712 BW CF8M VET EX PI | DN65 | 2"1/2 | -20 | 160 | 16 | 232 | Welded | 712 | 3-PIECE BALL VALVE BW STAINLESS STEEL AISI 316 - ANTISTATIC DEVICE 3-PIECE 2-way full bore ball valve with socket weld end connections BW Body, end connection stainless steel ASTM A351-CF8M Ball in stainless steel ASTM A479-Tp316 / ASTM A351-CF8M Stem A479-Tp316/17-4-PH Bolts in stainless steel A2/70 (1/4" - 2"), in carbon steel 8.8 (2 1/2" - 4") Ball seats PTFE+fiberglass Stem o-ring FKM ISO pad according to ISO 5211 (from 1/2" and above) Stem, lever, bolts and nuts in stainless steel Antistatic device (ATEX) Low emission construction (T.A. Luft). | On request |  |  |  | FKM | Stainless steel | Three-Piece Valve |  | SI |  |  | SI |  |  | SI |  |  | No | Stainless steel
3 pcs | 71020914 | 710209 | 712 BW CF8M VET EX PI | DN80 | 3" | -20 | 160 | 16 | 232 | Welded | 712 | 3-PIECE BALL VALVE BW STAINLESS STEEL AISI 316 - ANTISTATIC DEVICE 3-PIECE 2-way full bore ball valve with socket weld end connections BW Body, end connection stainless steel ASTM A351-CF8M Ball in stainless steel ASTM A479-Tp316 / ASTM A351-CF8M Stem A479-Tp316/17-4-PH Bolts in stainless steel A2/70 (1/4" - 2"), in carbon steel 8.8 (2 1/2" - 4") Ball seats PTFE+fiberglass Stem o-ring FKM ISO pad according to ISO 5211 (from 1/2" and above) Stem, lever, bolts and nuts in stainless steel Antistatic device (ATEX) Low emission construction (T.A. Luft). | On request |  |  |  | FKM | Stainless steel | Three-Piece Valve |  | SI |  |  | SI |  |  | SI |  |  | No | Stainless steel
3 pcs | 71021003 | 710210 | 710 GAS CF8M TIA EX | DN10 | 3/8" | -20 | 160 | 64 | 928 | Threaded | 710 | 3-PIECE BALL VALVE FF THREADED STAINLESS STEEL AISI 316 - ANTISTATIC DEVICE 3-PIECE 2-way full bore ball valve FF threaded Iso 7/1-Rp Body, end connection stainless steel ASTM A351-CF8M Ball in stainless steel ASTM A479-Tp316 / ASTM A351-CF8M Stem A479-Tp316/17-4-PH Bolts in stainless steel A2/70 (1/4" - 2"), in carbon steel 8.8 (2 1/2" - 4") Integral ball seats in PTFE Stem o-ring FKM ISO pad according to ISO 5211 (from 1/2" and above) Antistatic device (ATEX) Low emission construction (T.A. Luft). | On request |  |  |  | FKM | Stainless steel | Three-Piece Valve |  | SI |  |  | SI |  |  | SI |  |  | No | Stainless steel
3 pcs | 71021004 | 710210 | 710 GAS CF8M TIA EX | DN15 | 1/2" | -20 | 160 | 64 | 928 | Threaded | 710 | 3-PIECE BALL VALVE FF THREADED STAINLESS STEEL AISI 316 - ANTISTATIC DEVICE 3-PIECE 2-way full bore ball valve FF threaded Iso 7/1-Rp Body, end connection stainless steel ASTM A351-CF8M Ball in stainless steel ASTM A479-Tp316 / ASTM A351-CF8M Stem A479-Tp316/17-4-PH Bolts in stainless steel A2/70 (1/4" - 2"), in carbon steel 8.8 (2 1/2" - 4") Integral ball seats in PTFE Stem o-ring FKM ISO pad according to ISO 5211 (from 1/2" and above) Antistatic device (ATEX) Low emission construction (T.A. Luft). | On request |  |  |  | FKM | Stainless steel | Three-Piece Valve |  | SI |  |  | SI |  |  | SI |  |  | No | Stainless steel
3 pcs | 71021006 | 710210 | 710 GAS CF8M TIA EX | DN25 | 1" | -20 | 160 | 40 | 580 | Threaded | 710 | 3-PIECE BALL VALVE FF THREADED STAINLESS STEEL AISI 316 - ANTISTATIC DEVICE 3-PIECE 2-way full bore ball valve FF threaded Iso 7/1-Rp Body, end connection stainless steel ASTM A351-CF8M Ball in stainless steel ASTM A479-Tp316 / ASTM A351-CF8M Stem A479-Tp316/17-4-PH Bolts in stainless steel A2/70 (1/4" - 2"), in carbon steel 8.8 (2 1/2" - 4") Integral ball seats in PTFE Stem o-ring FKM ISO pad according to ISO 5211 (from 1/2" and above) Antistatic device (ATEX) Low emission construction (T.A. Luft). | On request |  |  |  | FKM | Stainless steel | Three-Piece Valve |  | SI |  |  | SI |  |  | SI |  |  | No | Stainless steel
3 pcs | 71021007 | 710210 | 710 GAS CF8M TIA EX | DN32 | 1"1/4 | -20 | 160 | 25 | 362.5 | Threaded | 710 | 3-PIECE BALL VALVE FF THREADED STAINLESS STEEL AISI 316 - ANTISTATIC DEVICE 3-PIECE 2-way full bore ball valve FF threaded Iso 7/1-Rp Body, end connection stainless steel ASTM A351-CF8M Ball in stainless steel ASTM A479-Tp316 / ASTM A351-CF8M Stem A479-Tp316/17-4-PH Bolts in stainless steel A2/70 (1/4" - 2"), in carbon steel 8.8 (2 1/2" - 4") Integral ball seats in PTFE Stem o-ring FKM ISO pad according to ISO 5211 (from 1/2" and above) Antistatic device (ATEX) Low emission construction (T.A. Luft). | On request |  |  |  | FKM | Stainless steel | Three-Piece Valve |  | SI |  |  | SI |  |  | SI |  |  | No | Stainless steel
3 pcs | 71021010 | 710210 | 710 GAS CF8M TIA EX | DN50 | 2" | -20 | 160 | 25 | 362.5 | Threaded | 710 | 3-PIECE BALL VALVE FF THREADED STAINLESS STEEL AISI 316 - ANTISTATIC DEVICE 3-PIECE 2-way full bore ball valve FF threaded Iso 7/1-Rp Body, end connection stainless steel ASTM A351-CF8M Ball in stainless steel ASTM A479-Tp316 / ASTM A351-CF8M Stem A479-Tp316/17-4-PH Bolts in stainless steel A2/70 (1/4" - 2"), in carbon steel 8.8 (2 1/2" - 4") Integral ball seats in PTFE Stem o-ring FKM ISO pad according to ISO 5211 (from 1/2" and above) Antistatic device (ATEX) Low emission construction (T.A. Luft). | On request |  |  |  | FKM | Stainless steel | Three-Piece Valve |  | SI |  |  | SI |  |  | SI |  |  | No | Stainless steel
3 pcs | 71021014 | 710210 | 710 GAS CF8M TIA EX | DN80 | 3" | -20 | 160 | 16 | 232 | Threaded | 710 | 3-PIECE BALL VALVE FF THREADED STAINLESS STEEL AISI 316 - ANTISTATIC DEVICE 3-PIECE 2-way full bore ball valve FF threaded Iso 7/1-Rp Body, end connection stainless steel ASTM A351-CF8M Ball in stainless steel ASTM A479-Tp316 / ASTM A351-CF8M Stem A479-Tp316/17-4-PH Bolts in stainless steel A2/70 (1/4" - 2"), in carbon steel 8.8 (2 1/2" - 4") Integral ball seats in PTFE Stem o-ring FKM ISO pad according to ISO 5211 (from 1/2" and above) Antistatic device (ATEX) Low emission construction (T.A. Luft). | On request |  |  |  | FKM | Stainless steel | Three-Piece Valve |  | SI |  |  | SI |  |  | SI |  |  | No | Stainless steel
3 pcs | 71021204 | 710212 | 712 BW CF8M TIA EX | DN15 | 1/2" | -20 | 160 | 64 | 928 | Welded | 712 | 3-PIECE BALL VALVE BW STAINLESS STEEL AISI 316 - ANTISTATIC DEVICE 3-PIECE 2-way full bore ball valve with socket weld end connections BW Body, end connection stainless steel ASTM A351-CF8M Ball in stainless steel ASTM A479-Tp316 / ASTM A351-CF8M Stem A479-Tp316/17-4-PH Bolts in stainless steel A2/70 (1/4" - 2"), in carbon steel 8.8 (2 1/2" - 4") Integral ball seats PTFE+fiberglass Stem o-ring FKM ISO pad according to ISO 5211 (from 1/2" and above) Antistatic device (ATEX) Low emission construction (T.A. Luft). | On request |  |  |  | FKM | Stainless steel | Three-Piece Valve |  | SI |  |  | SI |  |  | SI |  |  | No | Stainless steel
3 pcs | 71021212 | 710212 | 712 BW CF8M TIA EX | DN65 | 2"1/2 | -20 | 160 | 16 | 232 | Welded | 712 | 3-PIECE BALL VALVE BW STAINLESS STEEL AISI 316 - ANTISTATIC DEVICE 3-PIECE 2-way full bore ball valve with socket weld end connections BW Body, end connection stainless steel ASTM A351-CF8M Ball in stainless steel ASTM A479-Tp316 / ASTM A351-CF8M Stem A479-Tp316/17-4-PH Bolts in stainless steel A2/70 (1/4" - 2"), in carbon steel 8.8 (2 1/2" - 4") Integral ball seats PTFE+fiberglass Stem o-ring FKM ISO pad according to ISO 5211 (from 1/2" and above) Antistatic device (ATEX) Low emission construction (T.A. Luft). | On request |  |  |  | FKM | Stainless steel | Three-Piece Valve |  | SI |  |  | SI |  |  | SI |  |  | No | Stainless steel
3 pcs | 71021403 | 710214 | 711 SW CF8M VET EX | DN10 | 3/8" | -20 | 160 | 64 | 928 | Welded | 711 | 3-PIECE BALL VALVE SW STAINLESS STEEL AISI 316 - ANTISTATIC DEVICE 3-PIECE 2-way full bore ball valve with socket weld end connections SW Body, end connection stainless steel ASTM A351-CF8M Ball in stainless steel ASTM A479-Tp316 / ASTM A351-CF8M Stem A479-Tp316/17-4-PH Bolts in stainless steel A2/70 (1/4" - 2"), in carbon steel 8.8 (2 1/2" - 4") Ball seats PTFE+fiberglass Stem o-ring FKM ISO pad according to ISO 5211 (from 1/2" and above) Antistatic device (ATEX) Low emission construction (T.A. Luft). | On request |  |  |  | FKM | Stainless steel | Three-Piece Valve |  | SI |  |  | SI |  |  | SI |  |  | No | Stainless steel
3 pcs | 71021414 | 710214 | 711 SW CF8M VET EX | DN80 | 3" | -20 | 160 | 16 | 232 | Welded | 711 | 3-PIECE BALL VALVE SW STAINLESS STEEL AISI 316 - ANTISTATIC DEVICE 3-PIECE 2-way full bore ball valve with socket weld end connections SW Body, end connection stainless steel ASTM A351-CF8M Ball in stainless steel ASTM A479-Tp316 / ASTM A351-CF8M Stem A479-Tp316/17-4-PH Bolts in stainless steel A2/70 (1/4" - 2"), in carbon steel 8.8 (2 1/2" - 4") Ball seats PTFE+fiberglass Stem o-ring FKM ISO pad according to ISO 5211 (from 1/2" and above) Antistatic device (ATEX) Low emission construction (T.A. Luft). | On request |  |  |  | FKM | Stainless steel | Three-Piece Valve |  | SI |  |  | SI |  |  | SI |  |  | No | Stainless steel
3 pcs | 71021603 | 710216 | 711 SW CF8M VET EPDM | DN10 | 3/8" | -40 | 160 | 64 | 928 | Welded | 711 | 3-PIECE BALL VALVE SW STAINLESS STEEL AISI 316 3-PIECE 2-way full bore ball valve with socket weld end connections SW Body, end connection stainless steel ASTM A351-CF8M Ball in stainless steel ASTM A479-Tp316 / ASTM A351-CF8M Stem A479-Tp316/17-4-PH Bolts in stainless steel A2/70 (1/4" - 2"), in carbon steel 8.8 (2 1/2" - 4") Ball seats PTFE+fiberglass Stem o-ring EPDM ISO pad according to ISO 5211 (from 1/2" and above) Low emission construction (T.A. Luft). | On request |  |  |  | EPDM | Stainless steel | Three-Piece Valve |  |  |  |  | SI |  |  | SI |  |  | No | Stainless steel
3 pcs | 71021607 | 710216 | 711 SW CF8M VET EPDM | DN32 | 1"1/4 | -40 | 160 | 25 | 362.5 | Welded | 711 | 3-PIECE BALL VALVE SW STAINLESS STEEL AISI 316 3-PIECE 2-way full bore ball valve with socket weld end connections SW Body, end connection stainless steel ASTM A351-CF8M Ball in stainless steel ASTM A479-Tp316 / ASTM A351-CF8M Stem A479-Tp316/17-4-PH Bolts in stainless steel A2/70 (1/4" - 2"), in carbon steel 8.8 (2 1/2" - 4") Ball seats PTFE+fiberglass Stem o-ring EPDM ISO pad according to ISO 5211 (from 1/2" and above) Low emission construction (T.A. Luft). | On request |  |  |  | EPDM | Stainless steel | Three-Piece Valve |  |  |  |  | SI |  |  | SI |  |  | No | Stainless steel
3 pcs | 71021608 | 710216 | 711 SW CF8M VET EPDM | DN40 | 1"1/2 | -40 | 160 | 25 | 362.5 | Welded | 711 | 3-PIECE BALL VALVE SW STAINLESS STEEL AISI 316 3-PIECE 2-way full bore ball valve with socket weld end connections SW Body, end connection stainless steel ASTM A351-CF8M Ball in stainless steel ASTM A479-Tp316 / ASTM A351-CF8M Stem A479-Tp316/17-4-PH Bolts in stainless steel A2/70 (1/4" - 2"), in carbon steel 8.8 (2 1/2" - 4") Ball seats PTFE+fiberglass Stem o-ring EPDM ISO pad according to ISO 5211 (from 1/2" and above) Low emission construction (T.A. Luft). | On request |  |  |  | EPDM | Stainless steel | Three-Piece Valve |  |  |  |  | SI |  |  | SI |  |  | No | Stainless steel
3 pcs | 71021612 | 710216 | 711 SW CF8M VET EPDM | DN65 | 2"1/2 | -40 | 160 | 16 | 232 | Welded | 711 | 3-PIECE BALL VALVE SW STAINLESS STEEL AISI 316 3-PIECE 2-way full bore ball valve with socket weld end connections SW Body, end connection stainless steel ASTM A351-CF8M Ball in stainless steel ASTM A479-Tp316 / ASTM A351-CF8M Stem A479-Tp316/17-4-PH Bolts in stainless steel A2/70 (1/4" - 2"), in carbon steel 8.8 (2 1/2" - 4") Ball seats PTFE+fiberglass Stem o-ring EPDM ISO pad according to ISO 5211 (from 1/2" and above) Low emission construction (T.A. Luft). | On request |  |  |  | EPDM | Stainless steel | Three-Piece Valve |  |  |  |  | SI |  |  | SI |  |  | No | Stainless steel
3 pcs | 71021614 | 710216 | 711 SW CF8M VET EPDM | DN80 | 3" | -40 | 160 | 16 | 232 | Welded | 711 | 3-PIECE BALL VALVE SW STAINLESS STEEL AISI 316 3-PIECE 2-way full bore ball valve with socket weld end connections SW Body, end connection stainless steel ASTM A351-CF8M Ball in stainless steel ASTM A479-Tp316 / ASTM A351-CF8M Stem A479-Tp316/17-4-PH Bolts in stainless steel A2/70 (1/4" - 2"), in carbon steel 8.8 (2 1/2" - 4") Ball seats PTFE+fiberglass Stem o-ring EPDM ISO pad according to ISO 5211 (from 1/2" and above) Low emission construction (T.A. Luft). | On request |  |  |  | EPDM | Stainless steel | Three-Piece Valve |  |  |  |  | SI |  |  | SI |  |  | No | Stainless steel
3 pcs | 71021905 | 710219 | 713 NPT LCB PTFE EX LH | DN20 | 3/4" | -20 | 160 | 40 | 580 | Threaded | 713 | 3-PIECE BALL VALVE FF THREADED CARBON STEEL A352-LCB - ANTISTATIC DEVICE 3-PIECE 2-way full bore ball valve FF threaded NPT B.1.20.1 Body, end connection carbon steel ASTM A352-LCB Ball in stainless steel ASTM A479-Tp304 / ASTM A351-CF8 Stem A479-Tp316/17-4-PH Bolts in carbon steel 8.8 Ball seats PTFE Stem o-ring FKM ISO pad according to ISO 5211 (from 1/2" and above) Antistatic device (ATEX) With locking device (padlock excluded) Low emission construction (T.A. Luft). | On request |  |  |  | FKM | Carbon steel | Three-Piece Valve |  | SI |  |  | SI |  |  | SI |  |  | Blued | Carbon steel
3 pcs | 71022004 | 710220 | 710 NPT CF8M VET EPDM | DN15 | 1/2" | -40 | 160 | 64 | 928 | Threaded | 710 | 3-PIECE BALL VALVE FF THREADED STAINLESS STEEL AISI 316 3-PIECE 2-way full bore ball valve FF threaded NPT B.1.20.1 Body, end connection stainless steel ASTM A351-CF8M Ball in stainless steel ASTM A479-Tp316 / ASTM A351-CF8M Stem A479-Tp316/17-4-PH Bolts in stainless steel A2/70 (1/4" - 2"), in carbon steel 8.8 (2 1/2" - 4") Ball seats PTFE+fiberglass Stem o-ring EPDM ISO pad according to ISO 5211 (from 1/2" and above) Low emission construction (T.A. Luft). | On request |  |  |  | EPDM | Stainless steel | Three-Piece Valve |  |  |  |  | SI |  |  | SI |  |  | No | Stainless steel
3 pcs | 71022006 | 710220 | 710 NPT CF8M VET EPDM | DN25 | 1" | -40 | 160 | 40 | 580 | Threaded | 710 | 3-PIECE BALL VALVE FF THREADED STAINLESS STEEL AISI 316 3-PIECE 2-way full bore ball valve FF threaded NPT B.1.20.1 Body, end connection stainless steel ASTM A351-CF8M Ball in stainless steel ASTM A479-Tp316 / ASTM A351-CF8M Stem A479-Tp316/17-4-PH Bolts in stainless steel A2/70 (1/4" - 2"), in carbon steel 8.8 (2 1/2" - 4") Ball seats PTFE+fiberglass Stem o-ring EPDM ISO pad according to ISO 5211 (from 1/2" and above) Low emission construction (T.A. Luft). | On request |  |  |  | EPDM | Stainless steel | Three-Piece Valve |  |  |  |  | SI |  |  | SI |  |  | No | Stainless steel
3 pcs | 71022204 | 710222 | 710 GAS CF8M EX OX | DN15 | 1/2" | -20 | 160 | 64 | 928 | Threaded | 710 | 3-PIECE BALL VALVE FF THREADED STAINLESS STEEL AISI 316 - FOR OXYGEN SERVICE - ANTISTATIC DEVICE 3-PIECE 2-way full bore ball valve FF threaded ISO 7/1-Rp Body, end connection stainless steel ASTM A351-CF8M Ball in stainless steel ASTM A479-Tp316 / ASTM A351-CF8M Stem A479-Tp316/17-4-PH Bolts in stainless steel A2/70 (1/4" - 2"), in carbon steel 8.8 (2 1/2" - 4") Ball seats PTFE Stem o-ring FKM ISO pad according to ISO 5211 (from 1/2" and above) Antistatic device (ATEX) Degreased for oxygen service Low emission construction (T.A. Luft). | On request |  |  |  | FKM | Stainless steel | Three-Piece Valve |  | SI |  |  | SI |  |  | SI |  |  | No | Stainless steel
3 pcs | 71022306 | 710223 | 712 BW CF8M VET EX OX | DN25 | 1" | -20 | 160 | 40 | 580 | Welded | 712 | 3-PIECE BALL VALVE BW STAINLESS STEEL AISI 316 - FOR OXYGEN SERVICE - ANTISTATIC DEVICE 3-PIECE 2-way full bore ball valve with socket weld end connections BW Body, end connection stainless steel ASTM A351-CF8M Ball in stainless steel ASTM A479-Tp316 / ASTM A351-CF8M Stem A479-Tp316/17-4-PH Bolts in stainless steel A2/70 (1/4" - 2"), in carbon steel 8.8 (2 1/2" - 4") Ball seats PTFE+fiberglass Stem o-ring FKM ISO pad according to ISO 5211 (from 1/2" and above) Antistatic device (ATEX) Degreased for oxygen service Low emission construction (T.A. Luft). | On request |  |  |  | FKM | Stainless steel | Three-Piece Valve |  | SI |  |  | SI |  |  | SI |  |  | No | Stainless steel
3 pcs | 71022404 | 710224 | 712 BW CF8M VET EPDM FC/PA OX | DN15 | 1/2" | -40 | 160 | 64 | 928 | Welded | 712 | 3-PIECE BALL VALVE BW STAINLESS STEEL AISI 316 - FOR OXYGEN SERVICE 3-PIECE 2-way full bore ball valve with socket weld end connections BW Body, end connection stainless steel ASTM A351-CF8M Ball in stainless steel ASTM A479-Tp316 / ASTM A351-CF8M Stem A479-Tp316/17-4-PH Ball with pressure relief hole upstream, unidirectional Bolts in stainless steel A2/70 (1/4" - 2"), in carbon steel 8.8 (2 1/2" - 4") Ball seats PTFE+fiberglass Stem o-ring EPDM ISO pad according to ISO 5211 (from 1/2" and above) Degreased for oxygen service Antistatic device (ATEX) Low emission construction (T.A. Luft). | On request |  |  |  | EPDM | Stainless steel | Three-Piece Valve |  |  |  |  | SI |  |  | SI |  |  | No | Stainless steel
3 pcs | 71022406 | 710224 | 712 BW CF8M VET EPDM FC/PA OX | DN25 | 1" | -40 | 160 | 40 | 580 | Welded | 712 | 3-PIECE BALL VALVE BW STAINLESS STEEL AISI 316 - FOR OXYGEN SERVICE 3-PIECE 2-way full bore ball valve with socket weld end connections BW Body, end connection stainless steel ASTM A351-CF8M Ball in stainless steel ASTM A479-Tp316 / ASTM A351-CF8M Stem A479-Tp316/17-4-PH Ball with pressure relief hole upstream, unidirectional Bolts in stainless steel A2/70 (1/4" - 2"), in carbon steel 8.8 (2 1/2" - 4") Ball seats PTFE+fiberglass Stem o-ring EPDM ISO pad according to ISO 5211 (from 1/2" and above) Degreased for oxygen service Antistatic device (ATEX) Low emission construction (T.A. Luft). | On request |  |  |  | EPDM | Stainless steel | Three-Piece Valve |  |  |  |  | SI |  |  | SI |  |  | No | Stainless steel
3 pcs | 71022905 | 710229 | 713 GAS LCB EX LH | DN20 | 3/4" | -20 | 160 | 40 | 580 | Threaded | 713 | 3-PIECE BALL VALVE FF THREADED CARBON STEEL A352-LCB - ANTISTATIC DEVICE 3-PIECE 2-way full bore ball valve FF threaded Iso 7/1-Rp Body, end connection carbon steel ASTM A352-LCB Ball in stainless steel ASTM A479-Tp304 / ASTM A351-CF8 Stem A479-Tp304/17-4-PH Bolts in carbon steel 8.8 Ball seats PTFE Stem o-ring FKM ISO pad according to ISO 5211 (from 1/2" and above) Antistatic device (ATEX) With locking device (padlock excluded) Low emission construction (T.A. Luft). | On request |  |  |  | FKM | Carbon steel | Three-Piece Valve |  | SI |  |  | SI |  |  | SI |  |  | Blued | Carbon steel
3 pcs | 71022908 | 710229 | 713 GAS LCB EX LH | DN40 | 1"1/2 | -20 | 160 | 25 | 362.5 | Threaded | 713 | 3-PIECE BALL VALVE FF THREADED CARBON STEEL A352-LCB - ANTISTATIC DEVICE 3-PIECE 2-way full bore ball valve FF threaded Iso 7/1-Rp Body, end connection carbon steel ASTM A352-LCB Ball in stainless steel ASTM A479-Tp304 / ASTM A351-CF8 Stem A479-Tp304/17-4-PH Bolts in carbon steel 8.8 Ball seats PTFE Stem o-ring FKM ISO pad according to ISO 5211 (from 1/2" and above) Antistatic device (ATEX) With locking device (padlock excluded) Low emission construction (T.A. Luft). | On request |  |  |  | FKM | Carbon steel | Three-Piece Valve |  | SI |  |  | SI |  |  | SI |  |  | Blued | Carbon steel
3 pcs | 71022910 | 710229 | 713 GAS LCB EX LH | DN50 | 2" | -20 | 160 | 25 | 362.5 | Threaded | 713 | 3-PIECE BALL VALVE FF THREADED CARBON STEEL A352-LCB - ANTISTATIC DEVICE 3-PIECE 2-way full bore ball valve FF threaded Iso 7/1-Rp Body, end connection carbon steel ASTM A352-LCB Ball in stainless steel ASTM A479-Tp304 / ASTM A351-CF8 Stem A479-Tp304/17-4-PH Bolts in carbon steel 8.8 Ball seats PTFE Stem o-ring FKM ISO pad according to ISO 5211 (from 1/2" and above) Antistatic device (ATEX) With locking device (padlock excluded) Low emission construction (T.A. Luft). | On request |  |  |  | FKM | Carbon steel | Three-Piece Valve |  | SI |  |  | SI |  |  | SI |  |  | Blued | Carbon steel
3 pcs | 71023008V36 | 710230V36 | 713 NPT LCB CARB V30/60 | DN40 | 1"1/2 | -20 | 160 | 25 | 362.5 | Threaded | 713 | CONTROL 3-PIECE BALL VALVE FF THREADED CARBON STEEL A352-LCB 3-PIECE 2-way control ball valve FF threaded NPT B.1.20.1 V-BALL 30°/60°, unidirectional Body, end connection carbon steel ASTM A352-LCB Ball in stainless steel ASTM A479-Tp316 / ASTM A351-CF8M Stem A479-Tp316 /17-4-PH Bolts in carbon steel 8.8 Ball seats PTFE+carbographite Stem o-ring FKM ISO pad according to ISO 5211 (from 1/2" and above) Low emission construction (T.A. Luft). | On request |  |  |  | FKM | Carbon steel | Three-Piece Valve |  |  |  |  | SI |  |  | SI |  |  | Blued | Carbon steel | Control
3 pcs | 71023008V6 | 710230V6 | 713 NPT LCB CARB V60 | DN40 | 1"1/2 | -20 | 160 | 25 | 362.5 | Threaded | 713 | CONTROL 3-PIECE BALL VALVE FF THREADED CARBON STEEL A352-LCB 3-PIECE 2-way control ball valve FF threaded NPT B.1.20.1 V-BALL 60°, unidirectional Body, end connection carbon steel ASTM A352-LCB Ball in stainless steel ASTM A479-Tp316 / ASTM A351-CF8M Stem A479-Tp316/17-4-PH Bolts in carbon steel 8.8 Ball seats PTFE+carbographite Stem o-ring FKM ISO pad according to ISO 5211 (from 1/2" and above) Low emission construction (T.A. Luft). | On request |  |  |  | FKM | Carbon steel | Three-Piece Valve |  |  |  |  | SI |  |  | SI |  |  | Blued | Carbon steel | Control
3 pcs | 71023010V36 | 710230V36 | 713 NPT LCB CARB V30/60 | DN50 | 2" | -20 | 160 | 25 | 362.5 | Threaded | 713 | CONTROL 3-PIECE BALL VALVE FF THREADED CARBON STEEL A352-LCB 3-PIECE 2-way control ball valve FF threaded NPT B.1.20.1 V-BALL 30°/60°, unidirectional Body, end connection carbon steel ASTM A352-LCB Ball in stainless steel ASTM A479-Tp316 / ASTM A351-CF8M Stem A479-Tp316 /17-4-PH Bolts in carbon steel 8.8 Ball seats PTFE+carbographite Stem o-ring FKM ISO pad according to ISO 5211 (from 1/2" and above) Low emission construction (T.A. Luft). | On request |  |  |  | FKM | Carbon steel | Three-Piece Valve |  |  |  |  | SI |  |  | SI |  |  | Blued | Carbon steel | Control
3 pcs | 71023010V6 | 710230V6 | 713 NPT LCB CARB V60 | DN50 | 2" | -20 | 160 | 25 | 362.5 | Threaded | 713 | CONTROL 3-PIECE BALL VALVE FF THREADED CARBON STEEL A352-LCB 3-PIECE 2-way control ball valve FF threaded NPT B.1.20.1 V-BALL 60°, unidirectional Body, end connection carbon steel ASTM A352-LCB Ball in stainless steel ASTM A479-Tp316 / ASTM A351-CF8M Stem A479-Tp316/17-4-PH Bolts in carbon steel 8.8 Ball seats PTFE+carbographite Stem o-ring FKM ISO pad according to ISO 5211 (from 1/2" and above) Low emission construction (T.A. Luft). | On request |  |  |  | FKM | Carbon steel | Three-Piece Valve |  |  |  |  | SI |  |  | SI |  |  | Blued | Carbon steel | Control
3 pcs | 71023104 | 710231 | 711 SW CF8M VET EPDM EX | DN15 | 1/2" | -40 | 160 | 64 | 928 | Welded | 711 | 3-PIECE BALL VALVE SW STAINLESS STEEL AISI 316 - ANTISTATIC DEVICE 3-PIECE 2-way full bore ball valve with socket weld end connections SW Body, end connection stainless steel ASTM A351-CF8M Ball in stainless steel ASTM A479-Tp316 / ASTM A351-CF8M Stem A479-Tp316/17-4-PH Bolts in stainless steel A2/70 (1/4" - 2"), in carbon steel 8.8 (2 1/2" - 4") Ball seats PTFE+fiberglass Stem o-ring EPDM ISO pad according to ISO 5211 (from 1/2" and above) Antistatic device (ATEX) Low emission construction (T.A. Luft). | On request |  |  |  | EPDM | Stainless steel | Three-Piece Valve |  | SI |  |  | SI |  |  | SI |  |  | No | Stainless steel
3 pcs | 71023310 | 710233 | 715 BW LCB VET EPDM | DN50 | 2" | -40 | 160 | 25 | 362.5 | Welded | 715 | 3-PIECE BALL VALVE BW STAINLESS CARBON STEEL A352-LCB 3-PIECE 2-way full bore ball valve with butt weld end connections BW Body, end connection carbon steel ASTM A352-LCB Ball in stainless steel ASTM A479-Tp304 / ASTM A351-CF8 Stem A479-Tp304/17-4-PH Bolts in stainless steel A2/70 (1/4" - 2"), in carbon steel 8.8 (2 1/2" - 4") Ball seats PTFE + fiberglass Stem o-ring EPDM ISO pad according to ISO 5211 (from 1/2"" and above) Low emission construction (T.A. Luft). | On request |  |  |  | EPDM | Carbon steel | Three-Piece Valve |  |  |  |  | SI |  |  | SI |  |  | Blued | Carbon steel
3 pcs | 71023404 | 710234 | 714 SW LCB VET EX | DN15 | 1/2" | -20 | 160 | 64 | 928 | Welded | 714 | 3-PIECE BALL VALVE SW STAINLESS CARBON STEEL A352-LCB - ANTISTATIC DEVICE 3-PIECE 2-way full bore ball valve with socket weld end connections SW Body, end connection carbon steel ASTM A352-LCB Ball in stainless steel ASTM A479-Tp304 / ASTM A351-CF8 Stem A479-Tp304/17-4-PH Bolts in stainless steel A2/70 (1/4" - 2"), in carbon steel 8.8 (2 1/2" - 4") Ball seats PTFE+fiberglass Stem o-ring FKM ISO pad according to ISO 5211 (from 1/2" and above) Antistatic device (ATEX) Low emission construction (T.A. Luft). | On request |  |  |  | FKM | Carbon steel | Three-Piece Valve |  | SI |  |  | SI |  |  | SI |  |  | Blued | Carbon steel
3 pcs | 71023407 | 710234 | 714 SW LCB VET EX | DN32 | 1"1/4 | -20 | 160 | 25 | 362.5 | Welded | 714 | 3-PIECE BALL VALVE SW STAINLESS CARBON STEEL A352-LCB - ANTISTATIC DEVICE 3-PIECE 2-way full bore ball valve with socket weld end connections SW Body, end connection carbon steel ASTM A352-LCB Ball in stainless steel ASTM A479-Tp304 / ASTM A351-CF8 Stem A479-Tp304/17-4-PH Bolts in stainless steel A2/70 (1/4" - 2"), in carbon steel 8.8 (2 1/2" - 4") Ball seats PTFE+fiberglass Stem o-ring FKM ISO pad according to ISO 5211 (from 1/2" and above) Antistatic device (ATEX) Low emission construction (T.A. Luft). | On request |  |  |  | FKM | Carbon steel | Three-Piece Valve |  | SI |  |  | SI |  |  | SI |  |  | Blued | Carbon steel
3 pcs | 71023408 | 710234 | 714 SW LCB VET EX | DN40 | 1"1/2 | -20 | 160 | 25 | 362.5 | Welded | 714 | 3-PIECE BALL VALVE SW STAINLESS CARBON STEEL A352-LCB - ANTISTATIC DEVICE 3-PIECE 2-way full bore ball valve with socket weld end connections SW Body, end connection carbon steel ASTM A352-LCB Ball in stainless steel ASTM A479-Tp304 / ASTM A351-CF8 Stem A479-Tp304/17-4-PH Bolts in stainless steel A2/70 (1/4" - 2"), in carbon steel 8.8 (2 1/2" - 4") Ball seats PTFE+fiberglass Stem o-ring FKM ISO pad according to ISO 5211 (from 1/2" and above) Antistatic device (ATEX) Low emission construction (T.A. Luft). | On request |  |  |  | FKM | Carbon steel | Three-Piece Valve |  | SI |  |  | SI |  |  | SI |  |  | Blued | Carbon steel
3 pcs | 71023804 | 710238 | 715 BW LCB VET EX | DN15 | 1/2" | -20 | 160 | 64 | 928 | Welded | 715 | 3-PIECE BALL VALVE BW STAINLESS CARBON STEEL A352-LCB - ANTISTATIC DEVICE 3-PIECE 2-way full bore ball valve with butt weld end connections BW Body, end connection carbon steel ASTM A352-LCB Ball in stainless steel ASTM A479-Tp304 / ASTM A351-CF8 Stem A479-Tp304/17-4-PH Bolts in stainless steel A2/70 (1/4" - 2"), in carbon steel 8.8 (2 1/2" - 4") Ball seats PTFE + fiberglass Stem o-ring FKM ISO pad according to ISO 5211 (from 1/2"" and above) Antistatic device (ATEX) Low emission construction (T.A. Luft). | On request |  |  |  | FKM | Carbon steel | Three-Piece Valve |  | SI |  |  | SI |  |  | SI |  |  | Blued | Carbon steel
3 pcs | 71023806 | 710238 | 715 BW LCB VET EX | DN25 | 1" | -20 | 160 | 40 | 580 | Welded | 715 | 3-PIECE BALL VALVE BW STAINLESS CARBON STEEL A352-LCB - ANTISTATIC DEVICE 3-PIECE 2-way full bore ball valve with butt weld end connections BW Body, end connection carbon steel ASTM A352-LCB Ball in stainless steel ASTM A479-Tp304 / ASTM A351-CF8 Stem A479-Tp304/17-4-PH Bolts in stainless steel A2/70 (1/4" - 2"), in carbon steel 8.8 (2 1/2" - 4") Ball seats PTFE + fiberglass Stem o-ring FKM ISO pad according to ISO 5211 (from 1/2"" and above) Antistatic device (ATEX) Low emission construction (T.A. Luft). | On request |  |  |  | FKM | Carbon steel | Three-Piece Valve |  | SI |  |  | SI |  |  | SI |  |  | Blued | Carbon steel
3 pcs | 71023807 | 710238 | 715 BW LCB VET EX | DN32 | 1"1/4 | -20 | 160 | 25 | 362.5 | Welded | 715 | 3-PIECE BALL VALVE BW STAINLESS CARBON STEEL A352-LCB - ANTISTATIC DEVICE 3-PIECE 2-way full bore ball valve with butt weld end connections BW Body, end connection carbon steel ASTM A352-LCB Ball in stainless steel ASTM A479-Tp304 / ASTM A351-CF8 Stem A479-Tp304/17-4-PH Bolts in stainless steel A2/70 (1/4" - 2"), in carbon steel 8.8 (2 1/2" - 4") Ball seats PTFE + fiberglass Stem o-ring FKM ISO pad according to ISO 5211 (from 1/2"" and above) Antistatic device (ATEX) Low emission construction (T.A. Luft). | On request |  |  |  | FKM | Carbon steel | Three-Piece Valve |  | SI |  |  | SI |  |  | SI |  |  | Blued | Carbon steel
3 pcs | 71023810 | 710238 | 715 BW LCB VET EX | DN50 | 2" | -20 | 160 | 25 | 362.5 | Welded | 715 | 3-PIECE BALL VALVE BW STAINLESS CARBON STEEL A352-LCB - ANTISTATIC DEVICE 3-PIECE 2-way full bore ball valve with butt weld end connections BW Body, end connection carbon steel ASTM A352-LCB Ball in stainless steel ASTM A479-Tp304 / ASTM A351-CF8 Stem A479-Tp304/17-4-PH Bolts in stainless steel A2/70 (1/4" - 2"), in carbon steel 8.8 (2 1/2" - 4") Ball seats PTFE + fiberglass Stem o-ring FKM ISO pad according to ISO 5211 (from 1/2"" and above) Antistatic device (ATEX) Low emission construction (T.A. Luft). | On request |  |  |  | FKM | Carbon steel | Three-Piece Valve |  | SI |  |  | SI |  |  | SI |  |  | Blued | Carbon steel
3 pcs | 71024003 | 710240 | 710 GAS CF8M CARB EX VAP | DN10 | 3/8" | -20 | 198 | 64 | 928 | Threaded | 710 | 3-PIECE BALL VALVE FF THREADED STAINLESS STEEL AISI 316 FOR SATURATED STEAM - ANTISTATIC DEVICE 3-PIECE 2-way full bore ball valve FF threaded ISO 7/1-Rp Body, end connection stainless steel ASTM A351-CF8M Ball in stainless steel ASTM A479-Tp316 / ASTM A351-CF8M Stem A479-Tp316/17-4-PH Bolts in stainless steel A2/70 (1/4" - 2"), in carbon steel 8.8 (2 1/2" - 4") Ball seats PTFE+carbographite Stem o-ring FKM perox ISO pad according to ISO 5211 (from 1/2" and above) ANTISTATIC DEVICE (ATEX) Low emission construction (T.A. Luft). | On request |  |  |  | FKM Perox | Stainless steel | Three-Piece Valve |  | SI |  |  | SI |  |  | SI |  |  | No | Stainless steel
3 pcs | 71024006V36 | 710240V36 | 710 GAS CF8M CARB V30/60 EX VAP | DN25 | 1" | -20 | 198 | 40 | 580 | Threaded | 710 | CONTROL 3-PIECE BALL VALVE FF THREADED STAINLESS STEEL AISI 316 FOR SATURATED STEAM - ANTISTATIC DEVICE 3-PIECE 2-way control ball valve FF threaded Iso 7/1 Rp V-ball 30°/60°, unidirectional Body, end connection stainless steel ASTM A351-CF8M Ball in stainless steel ASTM A479-Tp316 / ASTM A351-CF8M Stem A479-Tp316/17-4-PH Bolts in stainless steel A2/70 (1/4" - 2"), in carbon steel 8.8 (2 1/2" - 4") Ball seats PTFE+Carbographite Stem o-ring FKM Perox ISO pad according to ISO 5211 (from 1/2" and above) Antistatic device (ATEX) Low emission construction (T.A. Luft). | On request |  |  |  | FKM Perox | Stainless steel | Three-Piece Valve |  | SI |  |  | SI |  |  | SI |  |  | No | Stainless steel | Control
3 pcs | 71024012 | 710240 | 710 GAS CF8M CARB EX VAP | DN65 | 2"1/2 | -20 | 198 | 16 | 232 | Threaded | 710 | 3-PIECE BALL VALVE FF THREADED STAINLESS STEEL AISI 316 FOR SATURATED STEAM - ANTISTATIC DEVICE 3-PIECE 2-way full bore ball valve FF threaded ISO 7/1-Rp Body, end connection stainless steel ASTM A351-CF8M Ball in stainless steel ASTM A479-Tp316 / ASTM A351-CF8M Stem A479-Tp316/17-4-PH Bolts in stainless steel A2/70 (1/4" - 2"), in carbon steel 8.8 (2 1/2" - 4") Ball seats PTFE+carbographite Stem o-ring FKM perox ISO pad according to ISO 5211 (from 1/2" and above) ANTISTATIC DEVICE (ATEX) Low emission construction (T.A. Luft). | On request |  |  |  | FKM Perox | Stainless steel | Three-Piece Valve |  | SI |  |  | SI |  |  | SI |  |  | No | Stainless steel
3 pcs | 71024107 | 710241 | 712 BW CF8M CARB EX VAP | DN32 | 1"1/4 | -20 | 198 | 25 | 362.5 | Welded | 712 | 3-PIECE BALL VALVE BW STAINLESS STEEL AISI 316 FOR SATURED STEAM - ANTISTATIC DEVICE 3-PIECE 2-way full bore ball valve with socket weld end connections BW Body, end connection stainless steel ASTM A351-CF8M Ball in stainless steel ASTM A479-Tp316 / ASTM A351-CF8M Stem A479-Tp316/17-4-PH Bolts in stainless steel A2/70 (1/4" - 2"), in carbon steel 8.8 (2 1/2" - 4") Ball seats PTFE+carbographite Stem o-ring FKM perox ISO pad according to ISO 5211 (from 1/2" and above) Antistatic device (ATEX) Low emission construction (T.A. Luft). | On request |  |  |  | FKM Perox | Stainless steel | Three-Piece Valve |  | SI |  |  | SI |  |  | SI |  |  | No | Stainless steel
3 pcs | 71024118 | 710241 | 712 BW CF8M CARB EX VAP | DN100 | 4" | -20 | 198 | 16 | 232 | Welded | 712 | 3-PIECE BALL VALVE BW STAINLESS STEEL AISI 316 FOR SATURED STEAM - ANTISTATIC DEVICE 3-PIECE 2-way full bore ball valve with socket weld end connections BW Body, end connection stainless steel ASTM A351-CF8M Ball in stainless steel ASTM A479-Tp316 / ASTM A351-CF8M Stem A479-Tp316/17-4-PH Bolts in stainless steel A2/70 (1/4" - 2"), in carbon steel 8.8 (2 1/2" - 4") Ball seats PTFE+carbographite Stem o-ring FKM perox ISO pad according to ISO 5211 (from 1/2" and above) Antistatic device (ATEX) Low emission construction (T.A. Luft). | On request |  |  |  | FKM Perox | Stainless steel | Three-Piece Valve |  | SI |  |  | SI |  |  | SI |  |  | No | Stainless steel
3 pcs | 71024205 | 710242 | 712 BW CF8M VET EX OX | DN20 | 3/4" | -20 | 160 | 40 | 580 | Welded | 712 | 3-PIECE BALL VALVE BW STAINLESS STEEL AISI 316 - FOR OXYGEN SERVICE - ANTISTATIC DEVICE 3-PIECE 2-way full bore ball valve with socket weld end connections BW Body, end connection stainless steel ASTM A351-CF8M Ball in stainless steel ASTM A479-Tp316 / ASTM A351-CF8M Stem A479-Tp316/17-4-PH Bolts in stainless steel A2/70 (1/4" - 2"), in carbon steel 8.8 (2 1/2" - 4") Ball seats PTFE+fiberglass Stem o-ring FKM perox ISO pad according to ISO 5211 (from 1/2" and above) Antistatic device (ATEX) Degreased for oxygen service Low emission construction (T.A. Luft). | On request |  |  |  | FKM | Stainless steel | Three-Piece Valve |  | SI |  |  | SI |  |  | SI |  |  | No | Stainless steel
3 pcs | 71024206 | 710242 | 712 BW CF8M VET EX OX | DN25 | 1" | -20 | 160 | 40 | 580 | Welded | 712 | 3-PIECE BALL VALVE BW STAINLESS STEEL AISI 316 - FOR OXYGEN SERVICE - ANTISTATIC DEVICE 3-PIECE 2-way full bore ball valve with socket weld end connections BW Body, end connection stainless steel ASTM A351-CF8M Ball in stainless steel ASTM A479-Tp316 / ASTM A351-CF8M Stem A479-Tp316/17-4-PH Bolts in stainless steel A2/70 (1/4" - 2"), in carbon steel 8.8 (2 1/2" - 4") Ball seats PTFE+fiberglass Stem o-ring FKM perox ISO pad according to ISO 5211 (from 1/2" and above) Antistatic device (ATEX) Degreased for oxygen service Low emission construction (T.A. Luft). | On request |  |  |  | FKM | Stainless steel | Three-Piece Valve |  | SI |  |  | SI |  |  | SI |  |  | No | Stainless steel
3 pcs | 71024306 | 710243 | 712 BW CF8M VET EPDM EX | DN25 | 1" | -40 | 160 | 40 | 580 | Welded | 712 | 3-PIECE BALL VALVE BW STAINLESS STEEL AISI 316 - ANTISTATIC DEVICE 3-PIECE 2-way full bore ball valve with socket weld end connections BW Body, end connection stainless steel ASTM A351-CF8M Ball in stainless steel ASTM A479-Tp316 / ASTM A351-CF8M Stem A479-Tp316/17-4-PH Bolts in stainless steel A2/70 (1/4" - 2"), in carbon steel 8.8 (2 1/2" - 4") Ball seats PTFE+fiberglass Stem o-ring EPDM ISO pad according to ISO 5211 (from 1/2" and above) Antistatic device (ATEX) Low emission construction (T.A. Luft). | On request |  |  |  | EPDM | Stainless steel | Three-Piece Valve |  | SI |  |  | SI |  |  | SI |  |  | No | Stainless steel
3 pcs | 71024704 | 710247 | 711 SW CF8M VET EPDM OX | DN15 | 1/2" | -40 | 160 | 64 | 928 | Welded | 711 | 3-PIECE BALL VALVE SW STAINLESS STEEL AISI 316 - FOR OXYGEN SERVICE 3-PIECE 2-way full bore ball valve with socket weld end connections SW Body, end connection stainless steel ASTM A351-CF8M Ball in stainless steel ASTM A479-Tp316 / ASTM A351-CF8M Stem A479-Tp316/17-4-PH Bolts in stainless steel A2/70 (1/4" - 2"), in carbon steel 8.8 (2 1/2" - 4") Ball seats PTFE+fiberglass Stem o-ring EPDM ISO pad according to ISO 5211 (from 1/2" and above) Degreased for oxygen service Low emission construction (T.A. Luft). | On request |  |  |  | EPDM | Stainless steel | Three-Piece Valve |  |  |  |  | SI |  |  | SI |  |  | No | Stainless steel
3 pcs | 71024705 | 710247 | 711 SW CF8M VET EPDM OX | DN20 | 3/4" | -40 | 160 | 40 | 580 | Welded | 711 | 3-PIECE BALL VALVE SW STAINLESS STEEL AISI 316 - FOR OXYGEN SERVICE 3-PIECE 2-way full bore ball valve with socket weld end connections SW Body, end connection stainless steel ASTM A351-CF8M Ball in stainless steel ASTM A479-Tp316 / ASTM A351-CF8M Stem A479-Tp316/17-4-PH Bolts in stainless steel A2/70 (1/4" - 2"), in carbon steel 8.8 (2 1/2" - 4") Ball seats PTFE+fiberglass Stem o-ring EPDM ISO pad according to ISO 5211 (from 1/2" and above) Degreased for oxygen service Low emission construction (T.A. Luft). | On request |  |  |  | EPDM | Stainless steel | Three-Piece Valve |  |  |  |  | SI |  |  | SI |  |  | No | Stainless steel
3 pcs | 71024706 | 710247 | 711 SW CF8M VET EPDM OX | DN25 | 1" | -40 | 160 | 40 | 580 | Welded | 711 | 3-PIECE BALL VALVE SW STAINLESS STEEL AISI 316 - FOR OXYGEN SERVICE 3-PIECE 2-way full bore ball valve with socket weld end connections SW Body, end connection stainless steel ASTM A351-CF8M Ball in stainless steel ASTM A479-Tp316 / ASTM A351-CF8M Stem A479-Tp316/17-4-PH Bolts in stainless steel A2/70 (1/4" - 2"), in carbon steel 8.8 (2 1/2" - 4") Ball seats PTFE+fiberglass Stem o-ring EPDM ISO pad according to ISO 5211 (from 1/2" and above) Degreased for oxygen service Low emission construction (T.A. Luft). | On request |  |  |  | EPDM | Stainless steel | Three-Piece Valve |  |  |  |  | SI |  |  | SI |  |  | No | Stainless steel
3 pcs | 71024804 | 710248 | 711 SW CF8M CARB EX VAP OX | DN15 | 1/2" | -20 | 198 | 64 | 928 | Welded | 711 | 3-PIECE BALL VALVE SW STAINLESS STEEL AISI 316 - FOR OXYGEN AND STEAM SERVICE - ANTISTATIC DEVICE 3-PIECE 2-way full bore ball valve with socket weld end connections SW Body, end connection stainless steel ASTM A351-CF8M Ball in stainless steel ASTM A479-Tp316 / ASTM A351-CF8M Stem A479-Tp316/17-4-PH Bolts in stainless steel A2/70 (1/4" - 2"), in carbon steel 8.8 (2 1/2" - 4") Ball seats PTFE+carbographite Stem o-ring FKM perox ISO pad according to ISO 5211 (from 1/2" and above) Degreased for oxygen service Antistatic device (ATEX) Low emission construction (T.A. Luft). | On request |  |  |  | FKM Perox | Stainless steel | Three-Piece Valve |  | SI |  |  | SI |  |  | SI |  |  | No | Stainless steel
3 pcs | 71024904 | 710249 | 710 GAS CF8M EX OX LH | DN15 | 1/2" | -20 | 160 | 64 | 928 | Threaded | 710 | 3-PIECE BALL VALVE FF THREADED STAINLESS STEEL AISI 316 - FOR OXYGEN SERVICE - ANTISTATIC DEVICE 3-PIECE 2-way full bore ball valve FF threaded ISO 7/1-Rp Body, end connection stainless steel ASTM A351-CF8M Ball in stainless steel ASTM A479-Tp316 / ASTM A351-CF8M Stem A479-Tp316/17-4-PH Bolts in stainless steel A2/70 (1/4" - 2"), in carbon steel 8.8 (2 1/2" - 4") Ball seats PTFE Stem o-ring FKM ISO pad according to ISO 5211 (from 1/2" and above) Antistatic device (ATEX) Degreased for oxygen service With locking device (padlock excluded) Low emission construction (T.A. Luft). | On request |  |  |  | FKM | Stainless steel | Three-Piece Valve |  | SI |  |  | SI |  |  | SI |  |  | No | Stainless steel
3 pcs | 71025102 | 710251 | 710 NPT CF8M EX | DN8 | 1/4" | -20 | 160 | 64 | 928 | Threaded | 710 | 3-PIECE BALL VALVE FF THREADED STAINLESS STEEL AISI 316 FOR SATURATED STEAM - ANTISTATIC DEVICE 3-PIECE 2-way full bore ball valve FF threaded NPT B.1.20.1 Body, end connection stainless steel ASTM A351-CF8M Ball in stainless steel ASTM A479-Tp316 / ASTM A351-CF8M Stem A479-Tp316/17-4-PH Bolts in stainless steel A2/70 (1/4" - 2"), in carbon steel 8.8 (2 1/2" - 4") Ball seats PTFE Stem o-ring FKM ISO pad according to ISO 5211 (from 1/2" and above) ANTISTATIC DEVICE (ATEX) Low emission construction (T.A. Luft). | On request |  |  |  | FKM | Stainless steel | Three-Piece Valve |  | SI |  |  | SI |  |  | SI |  |  | No | Stainless steel
3 pcs | 71025104 | 710251 | 710 NPT CF8M EX | DN15 | 1/2" | -20 | 160 | 64 | 928 | Threaded | 710 | 3-PIECE BALL VALVE FF THREADED STAINLESS STEEL AISI 316 FOR SATURATED STEAM - ANTISTATIC DEVICE 3-PIECE 2-way full bore ball valve FF threaded NPT B.1.20.1 Body, end connection stainless steel ASTM A351-CF8M Ball in stainless steel ASTM A479-Tp316 / ASTM A351-CF8M Stem A479-Tp316/17-4-PH Bolts in stainless steel A2/70 (1/4" - 2"), in carbon steel 8.8 (2 1/2" - 4") Ball seats PTFE Stem o-ring FKM ISO pad according to ISO 5211 (from 1/2" and above) ANTISTATIC DEVICE (ATEX) Low emission construction (T.A. Luft). | On request |  |  |  | FKM | Stainless steel | Three-Piece Valve |  | SI |  |  | SI |  |  | SI |  |  | No | Stainless steel
3 pcs | 71025105 | 710251 | 710 NPT CF8M EX | DN20 | 3/4" | -20 | 160 | 40 | 580 | Threaded | 710 | 3-PIECE BALL VALVE FF THREADED STAINLESS STEEL AISI 316 FOR SATURATED STEAM - ANTISTATIC DEVICE 3-PIECE 2-way full bore ball valve FF threaded NPT B.1.20.1 Body, end connection stainless steel ASTM A351-CF8M Ball in stainless steel ASTM A479-Tp316 / ASTM A351-CF8M Stem A479-Tp316/17-4-PH Bolts in stainless steel A2/70 (1/4" - 2"), in carbon steel 8.8 (2 1/2" - 4") Ball seats PTFE Stem o-ring FKM ISO pad according to ISO 5211 (from 1/2" and above) ANTISTATIC DEVICE (ATEX) Low emission construction (T.A. Luft). | On request |  |  |  | FKM | Stainless steel | Three-Piece Valve |  | SI |  |  | SI |  |  | SI |  |  | No | Stainless steel
3 pcs | 71025114 | 710251 | 710 NPT CF8M EX | DN80 | 3" | -20 | 160 | 16 | 232 | Threaded | 710 | 3-PIECE BALL VALVE FF THREADED STAINLESS STEEL AISI 316 FOR SATURATED STEAM - ANTISTATIC DEVICE 3-PIECE 2-way full bore ball valve FF threaded NPT B.1.20.1 Body, end connection stainless steel ASTM A351-CF8M Ball in stainless steel ASTM A479-Tp316 / ASTM A351-CF8M Stem A479-Tp316/17-4-PH Bolts in stainless steel A2/70 (1/4" - 2"), in carbon steel 8.8 (2 1/2" - 4") Ball seats PTFE Stem o-ring FKM ISO pad according to ISO 5211 (from 1/2" and above) ANTISTATIC DEVICE (ATEX) Low emission construction (T.A. Luft). | On request |  |  |  | FKM | Stainless steel | Three-Piece Valve |  | SI |  |  | SI |  |  | SI |  |  | No | Stainless steel
3 pcs | 71025404 | 710254 | 710 GAS CF8M LH | DN15 | 1/2" | -20 | 160 | 64 | 928 | Threaded | 710 | 3-PIECE BALL VALVE FF THREADED STAINLESS STEEL AISI 316 3-PIECE 2-way full bore ball valve FF threaded ISO 7/1-Rp Body, end connection stainless steel ASTM A351-CF8M Ball in stainless steel ASTM A479-Tp316 / ASTM A351-CF8M Stem A479-Tp316/17-4-PH Bolts in stainless steel A2/70 (1/4" - 2"), in carbon steel 8.8 (2 1/2" - 4") Ball seats PTFE Stem o-ring FKM ISO pad according to ISO 5211 (from 1/2" and above) With locking device (padlock excluded) Low emission construction (T.A. Luft). | On request |  |  |  | FKM | Stainless steel | Three-Piece Valve |  |  |  |  | SI |  |  | SI |  |  | No | Stainless steel
3 pcs | 71025902 | 710259 | 710 GAS CF8M VET EPDM | DN8 | 1/4" | -40 | 160 | 64 | 928 | Threaded | 710 | 3-PIECE BALL VALVE FF THREADED STAINLESS STEEL AISI 316 3-PIECE 2-way full bore ball valve FF threaded ISO 7/1-Rp Body, end connection stainless steel ASTM A351-CF8M Ball in stainless steel ASTM A479-Tp316 / ASTM A351-CF8M Stem A479-Tp316/17-4-PH Bolts in stainless steel A2/70 (1/4" - 2"), in carbon steel 8.8 (2 1/2" - 4") Ball seats PTFE+fiberglass Stem o-ring EPDM perox ISO pad according to ISO 5211 (from 1/2" and above) Low emission construction (T.A. Luft). | On request |  |  |  | EPDM | Stainless steel | Three-Piece Valve |  |  |  |  | SI |  |  | SI |  |  | No | Stainless steel
3 pcs | 71025903 | 710259 | 710 GAS CF8M VET EPDM | DN10 | 3/8" | -40 | 160 | 64 | 928 | Threaded | 710 | 3-PIECE BALL VALVE FF THREADED STAINLESS STEEL AISI 316 3-PIECE 2-way full bore ball valve FF threaded ISO 7/1-Rp Body, end connection stainless steel ASTM A351-CF8M Ball in stainless steel ASTM A479-Tp316 / ASTM A351-CF8M Stem A479-Tp316/17-4-PH Bolts in stainless steel A2/70 (1/4" - 2"), in carbon steel 8.8 (2 1/2" - 4") Ball seats PTFE+fiberglass Stem o-ring EPDM perox ISO pad according to ISO 5211 (from 1/2" and above) Low emission construction (T.A. Luft). | On request |  |  |  | EPDM | Stainless steel | Three-Piece Valve |  |  |  |  | SI |  |  | SI |  |  | No | Stainless steel
3 pcs | 71025905 | 710259 | 710 GAS CF8M VET EPDM | DN20 | 3/4" | -40 | 160 | 40 | 580 | Threaded | 710 | 3-PIECE BALL VALVE FF THREADED STAINLESS STEEL AISI 316 3-PIECE 2-way full bore ball valve FF threaded ISO 7/1-Rp Body, end connection stainless steel ASTM A351-CF8M Ball in stainless steel ASTM A479-Tp316 / ASTM A351-CF8M Stem A479-Tp316/17-4-PH Bolts in stainless steel A2/70 (1/4" - 2"), in carbon steel 8.8 (2 1/2" - 4") Ball seats PTFE+fiberglass Stem o-ring EPDM perox ISO pad according to ISO 5211 (from 1/2" and above) Low emission construction (T.A. Luft). | On request |  |  |  | EPDM | Stainless steel | Three-Piece Valve |  |  |  |  | SI |  |  | SI |  |  | No | Stainless steel
3 pcs | 71025907 | 710259 | 710 GAS CF8M VET EPDM | DN32 | 1"1/4 | -40 | 160 | 25 | 362.5 | Threaded | 710 | 3-PIECE BALL VALVE FF THREADED STAINLESS STEEL AISI 316 3-PIECE 2-way full bore ball valve FF threaded ISO 7/1-Rp Body, end connection stainless steel ASTM A351-CF8M Ball in stainless steel ASTM A479-Tp316 / ASTM A351-CF8M Stem A479-Tp316/17-4-PH Bolts in stainless steel A2/70 (1/4" - 2"), in carbon steel 8.8 (2 1/2" - 4") Ball seats PTFE+fiberglass Stem o-ring EPDM perox ISO pad according to ISO 5211 (from 1/2" and above) Low emission construction (T.A. Luft). | On request |  |  |  | EPDM | Stainless steel | Three-Piece Valve |  |  |  |  | SI |  |  | SI |  |  | No | Stainless steel
3 pcs | 71026610 | 710266 | 710 NPT CF8M TIA EX | DN50 | 2" | -20 | 160 | 25 | 362.5 | Threaded | 710 | 3-PIECE BALL VALVE FF THREADED STAINLESS STEEL AISI 316 - ANTISTATIC DEVICE 3-PIECE 2-way full bore ball valve FF threaded NPT B.1.20.1 Body, end connection stainless steel ASTM A351-CF8M Ball in stainless steel ASTM A479-Tp316 / ASTM A351-CF8M Stem A479-Tp316/17-4-PH Bolts in stainless steel A2/70 (1/4" - 2"), in carbon steel 8.8 (2 1/2" - 4") Integral ball seats in PTFE Stem o-ring FKM ISO pad according to ISO 5211 (from 1/2" and above) Antistatic device (ATEX) Low emission construction (T.A. Luft). | On request |  |  |  | FKM | Stainless steel | Three-Piece Valve |  | SI |  |  | SI |  |  | SI |  |  | No | Stainless steel
3 pcs | 71026614 | 710266 | 710 NPT CF8M TIA EX | DN80 | 3" | -20 | 160 | 16 | 232 | Threaded | 710 | 3-PIECE BALL VALVE FF THREADED STAINLESS STEEL AISI 316 - ANTISTATIC DEVICE 3-PIECE 2-way full bore ball valve FF threaded NPT B.1.20.1 Body, end connection stainless steel ASTM A351-CF8M Ball in stainless steel ASTM A479-Tp316 / ASTM A351-CF8M Stem A479-Tp316/17-4-PH Bolts in stainless steel A2/70 (1/4" - 2"), in carbon steel 8.8 (2 1/2" - 4") Integral ball seats in PTFE Stem o-ring FKM ISO pad according to ISO 5211 (from 1/2" and above) Antistatic device (ATEX) Low emission construction (T.A. Luft). | On request |  |  |  | FKM | Stainless steel | Three-Piece Valve |  | SI |  |  | SI |  |  | SI |  |  | No | Stainless steel
3 pcs | 71026806 | 710268 | 712 BW CF8M CARB EPDM | DN25 | 1" | -40 | 160 | 40 | 580 | Welded | 712 | 3-PIECE BALL VALVE BW STAINLESS STEEL AISI 316 3-PIECE 2-way full bore ball valve with socket weld end connections BW Body, end connection stainless steel ASTM A351-CF8M Ball in stainless steel ASTM A479-Tp316 / ASTM A351-CF8M Stem A479-Tp316/17-4-PH Bolts in stainless steel A2/70 (1/4" - 2"), in carbon steel 8.8 (2 1/2" - 4") Ball seats PTFE+carbographite Stem o-ring EPDM perox ISO pad according to ISO 5211 (from 1/2" and above) Low emission construction (T.A. Luft). | On request |  |  |  | EPDM | Stainless steel | Three-Piece Valve |  |  |  |  | SI |  |  | SI |  |  | No | Stainless steel
3 pcs | 71026808 | 710268 | 712 BW CF8M CARB EPDM | DN40 | 1"1/2 | -40 | 160 | 25 | 362.5 | Welded | 712 | 3-PIECE BALL VALVE BW STAINLESS STEEL AISI 316 3-PIECE 2-way full bore ball valve with socket weld end connections BW Body, end connection stainless steel ASTM A351-CF8M Ball in stainless steel ASTM A479-Tp316 / ASTM A351-CF8M Stem A479-Tp316/17-4-PH Bolts in stainless steel A2/70 (1/4" - 2"), in carbon steel 8.8 (2 1/2" - 4") Ball seats PTFE+carbographite Stem o-ring EPDM perox ISO pad according to ISO 5211 (from 1/2" and above) Low emission construction (T.A. Luft). | On request |  |  |  | EPDM | Stainless steel | Three-Piece Valve |  |  |  |  | SI |  |  | SI |  |  | No | Stainless steel
3 pcs | 71026904 | 710269 | 710 GAS CF8M CARB EPDM | DN15 | 1/2" | -40 | 160 | 64 | 928 | Threaded | 710 | 3-PIECE BALL VALVE FF THREADED STAINLESS STEEL AISI 316 3-PIECE 2-way full bore ball valve FF threaded Iso 7/1-Rp Body, end connection stainless steel ASTM A351-CF8M Ball in stainless steel ASTM A479-Tp316 / ASTM A351-CF8M Stem A479-Tp316/17-4-PH Bolts in stainless steel A2/70 (1/4" - 2"), in carbon steel 8.8 (2 1/2" - 4") Ball seats PTFE+carbographite Stem o-ring EPDM ISO pad according to ISO 5211 (from 1/2" and above) Low emission construction (T.A. Luft). | On request |  |  |  | EPDM | Stainless steel | Three-Piece Valve |  |  |  |  | SI |  |  | SI |  |  | No | Stainless steel
3 pcs | 71027210 | 710272 | 712 BW CF8M VET PI | DN50 | 2" | -20 | 160 | 25 | 362.5 | Welded | 712 | 3-PIECE BALL VALVE BW STAINLESS STEEL AISI 316 3-PIECE 2-way full bore ball valve with socket weld end connections BW Body, end connection stainless steel ASTM A351-CF8M Ball in stainless steel ASTM A479-Tp316 / ASTM A351-CF8M Stem A479-Tp316/17-4-PH Bolts in stainless steel A2/70 (1/4" - 2"), in carbon steel 8.8 (2 1/2" - 4") Ball seats PTFE+fiberglass Stem o-ring FKM ISO pad according to ISO 5211 (from 1/2" and above) Stem, lever, bolts and nuts in stainless steel Low emission construction (T.A. Luft). | On request |  |  |  | FKM | Stainless steel | Three-Piece Valve |  |  |  |  | SI |  |  | SI |  |  | No | Stainless steel
3 pcs | 71027212 | 710272 | 712 BW CF8M VET PI | DN65 | 2"1/2 | -20 | 160 | 16 | 232 | Welded | 712 | 3-PIECE BALL VALVE BW STAINLESS STEEL AISI 316 3-PIECE 2-way full bore ball valve with socket weld end connections BW Body, end connection stainless steel ASTM A351-CF8M Ball in stainless steel ASTM A479-Tp316 / ASTM A351-CF8M Stem A479-Tp316/17-4-PH Bolts in stainless steel A2/70 (1/4" - 2"), in carbon steel 8.8 (2 1/2" - 4") Ball seats PTFE+fiberglass Stem o-ring FKM ISO pad according to ISO 5211 (from 1/2" and above) Stem, lever, bolts and nuts in stainless steel Low emission construction (T.A. Luft). | On request |  |  |  | FKM | Stainless steel | Three-Piece Valve |  |  |  |  | SI |  |  | SI |  |  | No | Stainless steel
3 pcs | 71027214 | 710272 | 712 BW CF8M VET PI | DN80 | 3" | -20 | 160 | 16 | 232 | Welded | 712 | 3-PIECE BALL VALVE BW STAINLESS STEEL AISI 316 3-PIECE 2-way full bore ball valve with socket weld end connections BW Body, end connection stainless steel ASTM A351-CF8M Ball in stainless steel ASTM A479-Tp316 / ASTM A351-CF8M Stem A479-Tp316/17-4-PH Bolts in stainless steel A2/70 (1/4" - 2"), in carbon steel 8.8 (2 1/2" - 4") Ball seats PTFE+fiberglass Stem o-ring FKM ISO pad according to ISO 5211 (from 1/2" and above) Stem, lever, bolts and nuts in stainless steel Low emission construction (T.A. Luft). | On request |  |  |  | FKM | Stainless steel | Three-Piece Valve |  |  |  |  | SI |  |  | SI |  |  | No | Stainless steel
3 pcs | 71027218 | 710272 | 712 BW CF8M VET PI | DN100 | 4" | -20 | 160 | 16 | 232 | Welded | 712 | 3-PIECE BALL VALVE BW STAINLESS STEEL AISI 316 3-PIECE 2-way full bore ball valve with socket weld end connections BW Body, end connection stainless steel ASTM A351-CF8M Ball in stainless steel ASTM A479-Tp316 / ASTM A351-CF8M Stem A479-Tp316/17-4-PH Bolts in stainless steel A2/70 (1/4" - 2"), in carbon steel 8.8 (2 1/2" - 4") Ball seats PTFE+fiberglass Stem o-ring FKM ISO pad according to ISO 5211 (from 1/2" and above) Stem, lever, bolts and nuts in stainless steel Low emission construction (T.A. Luft). | On request |  |  |  | FKM | Stainless steel | Three-Piece Valve |  |  |  |  | SI |  |  | SI |  |  | No | Stainless steel
3 pcs | 71027504V36 | 710275V36 | 710 GAS CF8M CARB V30/60 VAP OX | DN15 | 1/2" | -20 | 198 | 64 | 928 | Threaded | 710 | CONTROL 3-PIECE BALL VALVE FF THREADED STAINLESS STEEL AISI 316 - FOR SATURATED STEAM + FOR OXYGEN SERVICE 3-PIECE 2-way control ball valve FF threaded ISO 7/1-Rp V-ball 30°/60°, unidirectional Body, end connection stainless steel ASTM A351-CF8M Ball in stainless steel ASTM A479-Tp316 / ASTM A351-CF8M Stem A479-Tp316/17-4-PH Bolts in stainless steel A2/70 (1/4" - 2"), in carbon steel 8.8 (2 1/2" - 4") Ball seats PTFE+Carbographite Stem o-ring FKM Perox ISO pad according to ISO 5211 (from 1/2" and above) Degreased for oxygen Low emission construction (T.A. Luft). | On request |  |  |  | FKM Perox | Stainless steel | Three-Piece Valve |  |  |  |  | SI |  |  | SI |  |  | No | Stainless steel | Control
3 pcs | 71027707 | 710277 | 710 GAS CF8M CARB EPDM EX | DN32 | 1"1/4 | -40 | 160 | 25 | 362.5 | Threaded | 710 | 3-PIECE BALL VALVE FF THREADED STAINLESS STEEL AISI 316 - ANTISTATIC DEVICE 3-PIECE 2-way full bore ball valve FF threaded ISO 7/1-Rp Body, end connection stainless steel ASTM A351-CF8M Ball in stainless steel ASTM A479-Tp316 / ASTM A351-CF8M Stem A479-Tp316/17-4-PH Bolts in stainless steel A2/70 (1/4" - 2"), in carbon steel 8.8 (2 1/2" - 4") Ball seats in PTFE+carbographite Stem o-ring EPDM perox ISO pad according to ISO 5211 (from 1/2" and above) Antistatic device (ATEX) Low emission construction (T.A. Luft). | On request |  |  |  | EPDM | Stainless steel | Three-Piece Valve |  | SI |  |  | SI |  |  | SI |  |  | No | Stainless steel
3 pcs | 71027708 | 710277 | 710 GAS CF8M CARB EPDM EX | DN40 | 1"1/2 | -40 | 160 | 25 | 362.5 | Threaded | 710 | 3-PIECE BALL VALVE FF THREADED STAINLESS STEEL AISI 316 - ANTISTATIC DEVICE 3-PIECE 2-way full bore ball valve FF threaded ISO 7/1-Rp Body, end connection stainless steel ASTM A351-CF8M Ball in stainless steel ASTM A479-Tp316 / ASTM A351-CF8M Stem A479-Tp316/17-4-PH Bolts in stainless steel A2/70 (1/4" - 2"), in carbon steel 8.8 (2 1/2" - 4") Ball seats in PTFE+carbographite Stem o-ring EPDM perox ISO pad according to ISO 5211 (from 1/2" and above) Antistatic device (ATEX) Low emission construction (T.A. Luft). | On request |  |  |  | EPDM | Stainless steel | Three-Piece Valve |  | SI |  |  | SI |  |  | SI |  |  | No | Stainless steel
3 pcs | 71027710 | 710277 | 710 GAS CF8M CARB EPDM EX | DN50 | 2" | -40 | 160 | 25 | 362.5 | Threaded | 710 | 3-PIECE BALL VALVE FF THREADED STAINLESS STEEL AISI 316 - ANTISTATIC DEVICE 3-PIECE 2-way full bore ball valve FF threaded ISO 7/1-Rp Body, end connection stainless steel ASTM A351-CF8M Ball in stainless steel ASTM A479-Tp316 / ASTM A351-CF8M Stem A479-Tp316/17-4-PH Bolts in stainless steel A2/70 (1/4" - 2"), in carbon steel 8.8 (2 1/2" - 4") Ball seats in PTFE+carbographite Stem o-ring EPDM perox ISO pad according to ISO 5211 (from 1/2" and above) Antistatic device (ATEX) Low emission construction (T.A. Luft). | On request |  |  |  | EPDM | Stainless steel | Three-Piece Valve |  | SI |  |  | SI |  |  | SI |  |  | No | Stainless steel
3 pcs | 71027802 | 710278 | 710 NPT CF8M EPDM | DN8 | 1/4" | -20 | 160 | 64 | 928 | Threaded | 710 | 3-PIECE BALL VALVE FF THREADED STAINLESS STEEL AISI 316 3-PIECE 2-way full bore ball valve FF threaded NPT B.1.20.1 Body, end connection stainless steel ASTM A351-CF8M Ball in stainless steel ASTM A479-Tp316 / ASTM A351-CF8M Stem A479-Tp316/17-4-PH Bolts in stainless steel A2/70 (1/4" - 2"), in carbon steel 8.8 (2 1/2" - 4") Ball seats in PTFE+carbographite Stem o-ring EPDM ISO pad according to ISO 5211 (from 1/2" and above) Low emission construction (T.A. Luft). | On request |  |  |  | EPDM | Stainless steel | Three-Piece Valve |  |  |  |  | SI |  |  | SI |  |  | No | Stainless steel
3 pcs | 71027804 | 710278 | 710 NPT CF8M EPDM | DN15 | 1/2" | -20 | 160 | 64 | 928 | Threaded | 710 | 3-PIECE BALL VALVE FF THREADED STAINLESS STEEL AISI 316 3-PIECE 2-way full bore ball valve FF threaded NPT B.1.20.1 Body, end connection stainless steel ASTM A351-CF8M Ball in stainless steel ASTM A479-Tp316 / ASTM A351-CF8M Stem A479-Tp316/17-4-PH Bolts in stainless steel A2/70 (1/4" - 2"), in carbon steel 8.8 (2 1/2" - 4") Ball seats in PTFE+carbographite Stem o-ring EPDM ISO pad according to ISO 5211 (from 1/2" and above) Low emission construction (T.A. Luft). | On request |  |  |  | EPDM | Stainless steel | Three-Piece Valve |  |  |  |  | SI |  |  | SI |  |  | No | Stainless steel
3 pcs | 71028110 | 710281 | 712 BW CF8M VET EPDM | DN50 | 2" | -40 | 160 | 25 | 362.5 | Welded | 712 | 3-PIECE BALL VALVE BW STAINLESS STEEL AISI 316 3-PIECE 2-way full bore ball valve with socket weld end connections BW Body, end connection stainless steel ASTM A351-CF8M Ball in stainless steel ASTM A479-Tp316 / ASTM A351-CF8M Stem A479-Tp316/17-4-PH Bolts in stainless steel A2/70 (1/4" - 2"), in carbon steel 8.8 (2 1/2" - 4") Ball seats PTFE+fiberglass Stem o-ring EPDM ISO pad according to ISO 5211 (from 1/2" and above) Low emission construction (T.A. Luft). | On request |  |  |  | EPDM | Stainless steel | Three-Piece Valve |  |  |  |  | SI |  |  | SI |  |  | No | Stainless steel
3 pcs | 71028510 | 710285 | 714 SW LCB CARB FC/PA EX | DN50 | 2" | -20 | 160 | 25 | 362.5 | Welded | 714 | 3-PIECE BALL VALVE SW STAINLESS CARBON STEEL A352-LCB - ANTISTATIC DEVICE 3-PIECE 2-way full bore ball valve with socket weld end connections SW Body, end connection carbon steel ASTM A352-LCB Ball in stainless steel ASTM A479-Tp304 / ASTM A351-CF8 Ball with pressure relief hole upstream, unidirectional Stem A479-Tp304/17-4-PH Bolts in stainless steel A2/70 (1/4" - 2"), in carbon steel 8.8 (2 1/2" - 4") Ball seats PTFE+carbographite Stem o-ring FKM ISO pad according to ISO 5211 (from 1/2" and above) Antistatic device (ATEX) Low emission construction (T.A. Luft). | On request |  |  |  | FKM | Carbon steel | Three-Piece Valve |  | SI |  |  | SI |  |  | SI |  |  | Blued | Carbon steel
3 pcs | 71028512 | 710285 | 714 SW LCB CARB FC/PA EX | DN65 | 2"1/2 | -20 | 160 | 16 | 232 | Welded | 714 | 3-PIECE BALL VALVE SW STAINLESS CARBON STEEL A352-LCB - ANTISTATIC DEVICE 3-PIECE 2-way full bore ball valve with socket weld end connections SW Body, end connection carbon steel ASTM A352-LCB Ball in stainless steel ASTM A479-Tp304 / ASTM A351-CF8 Ball with pressure relief hole upstream, unidirectional Stem A479-Tp304/17-4-PH Bolts in stainless steel A2/70 (1/4" - 2"), in carbon steel 8.8 (2 1/2" - 4") Ball seats PTFE+carbographite Stem o-ring FKM ISO pad according to ISO 5211 (from 1/2" and above) Antistatic device (ATEX) Low emission construction (T.A. Luft). | On request |  |  |  | FKM | Carbon steel | Three-Piece Valve |  | SI |  |  | SI |  |  | SI |  |  | Blued | Carbon steel
3 pcs | 71028514 | 710285 | 714 SW LCB CARB FC/PA EX | DN80 | 3" | -20 | 160 | 16 | 232 | Welded | 714 | 3-PIECE BALL VALVE SW STAINLESS CARBON STEEL A352-LCB - ANTISTATIC DEVICE 3-PIECE 2-way full bore ball valve with socket weld end connections SW Body, end connection carbon steel ASTM A352-LCB Ball in stainless steel ASTM A479-Tp304 / ASTM A351-CF8 Ball with pressure relief hole upstream, unidirectional Stem A479-Tp304/17-4-PH Bolts in stainless steel A2/70 (1/4" - 2"), in carbon steel 8.8 (2 1/2" - 4") Ball seats PTFE+carbographite Stem o-ring FKM ISO pad according to ISO 5211 (from 1/2" and above) Antistatic device (ATEX) Low emission construction (T.A. Luft). | On request |  |  |  | FKM | Carbon steel | Three-Piece Valve |  | SI |  |  | SI |  |  | SI |  |  | Blued | Carbon steel
3 pcs | 71028706 | 710287 | 712 BW CF8M VET EPDM OX | DN25 | 1" | -40 | 160 | 40 | 580 | Welded | 712 | 3-PIECE BALL VALVE BW STAINLESS STEEL AISI 316 - FOR OXYGEN SERVICE 3-PIECE 2-way full bore ball valve with socket weld end connections BW Body, end connection stainless steel ASTM A351-CF8M Ball in stainless steel ASTM A479-Tp316 / ASTM A351-CF8M Stem A479-Tp316/17-4-PH Bolts in stainless steel A2/70 (1/4" - 2"), in carbon steel 8.8 (2 1/2" - 4") Ball seats PTFE+fiberglass Stem o-ring EPDM ISO pad according to ISO 5211 (from 1/2" and above) Degreased for oxygen service Low emission construction (T.A. Luft). | On request |  |  |  | EPDM | Stainless steel | Three-Piece Valve |  |  |  |  | SI |  |  | SI |  |  | No | Stainless steel
3 pcs | 71028804 | 710288 | 711 SW CF8M PTFE EPDM FC/PA | DN15 | 1/2" | -20 | 160 | 64 | 928 | Welded | 711 | 3-PIECE BALL VALVE SW STAINLESS STEEL AISI 316 3-PIECE 2-way full bore ball valve with socket weld end connections SW Ball with pressure relief hole upstream, unidirectional Body, end connection stainless steel ASTM A351-CF8M Ball in stainless steel ASTM A479-Tp316 / ASTM A351-CF8M Stem A479-Tp316/17-4-PH Bolts in stainless steel A2/70 (1/4" - 2"), in carbon steel 8.8 (2 1/2" - 4") Ball seats PTFE Stem o-ring EPDM ISO pad according to ISO 5211 (from 1/2" and above) Low emission construction (T.A. Luft). | On request |  |  |  | EPDM | Stainless steel | Three-Piece Valve |  |  |  |  | SI |  |  | SI |  |  | No | Stainless steel
3 pcs | 71028805 | 710288 | 711 SW CF8M PTFE EPDM FC/PA | DN20 | 3/4" | -20 | 160 | 40 | 580 | Welded | 711 | 3-PIECE BALL VALVE SW STAINLESS STEEL AISI 316 3-PIECE 2-way full bore ball valve with socket weld end connections SW Ball with pressure relief hole upstream, unidirectional Body, end connection stainless steel ASTM A351-CF8M Ball in stainless steel ASTM A479-Tp316 / ASTM A351-CF8M Stem A479-Tp316/17-4-PH Bolts in stainless steel A2/70 (1/4" - 2"), in carbon steel 8.8 (2 1/2" - 4") Ball seats PTFE Stem o-ring EPDM ISO pad according to ISO 5211 (from 1/2" and above) Low emission construction (T.A. Luft). | On request |  |  |  | EPDM | Stainless steel | Three-Piece Valve |  |  |  |  | SI |  |  | SI |  |  | No | Stainless steel
3 pcs | 71028807 | 710288 | 711 SW CF8M PTFE EPDM FC/PA | DN32 | 1"1/4 | -20 | 160 | 25 | 362.5 | Welded | 711 | 3-PIECE BALL VALVE SW STAINLESS STEEL AISI 316 3-PIECE 2-way full bore ball valve with socket weld end connections SW Ball with pressure relief hole upstream, unidirectional Body, end connection stainless steel ASTM A351-CF8M Ball in stainless steel ASTM A479-Tp316 / ASTM A351-CF8M Stem A479-Tp316/17-4-PH Bolts in stainless steel A2/70 (1/4" - 2"), in carbon steel 8.8 (2 1/2" - 4") Ball seats PTFE Stem o-ring EPDM ISO pad according to ISO 5211 (from 1/2" and above) Low emission construction (T.A. Luft). | On request |  |  |  | EPDM | Stainless steel | Three-Piece Valve |  |  |  |  | SI |  |  | SI |  |  | No | Stainless steel
3 pcs | 71029210 | 710292 | 710 GAS CF8M PI | DN50 | 2" | -20 | 160 | 25 | 362.5 | Threaded | 710 | 3-PIECE BALL VALVE FF THREADED STAINLESS STEEL AISI 316 3-PIECE 2-way full bore ball valve FF threaded ISO 7/1-Rp Body, end connection stainless steel ASTM A351-CF8M Ball in stainless steel ASTM A479-Tp316 / ASTM A351-CF8M Stem A479-Tp316/17-4-PH Bolts in stainless steel A2/70 (1/4" - 2"), in carbon steel 8.8 (2 1/2" - 4") Ball seats PTFE Stem o-ring FKM ISO pad according to ISO 5211 (from 1/2" and above) Stem, lever, bolts and nuts in stainless steel Low emission construction (T.A. Luft). | On request |  |  |  | FKM | Stainless steel | Three-Piece Valve |  |  |  |  | SI |  |  | SI |  |  | No | Stainless steel
3 pcs | 71029304 | 710293 | 713 GAS LCB CARB EX VAP | DN15 | 1/2" | -20 | 198 | 64 | 928 | Threaded | 713 | 3-PIECE BALL VALVE FF THREADED BLUED CARBON STEEL A352-LCB FOR SATURATED STEAM - ANTISTATIC DEVICE 3-PIECE 2-way full bore ball valve FF threaded Iso 7/1-Rp Body, end connection carbon steel ASTM A352-LCB Ball in stainless steel ASTM A479-Tp304 / ASTM A351-CF8 Stem A479-Tp304/17-4-PH Bolts in carbon steel 8.8 Ball seats PTFE+carbographite Stem o-ring FKM perox ISO pad according to ISO 5211 (from 1/2" and above) Antistatic device (ATEX) Low emission construction (T.A. Luft). | On request |  |  |  | FKM Perox | Carbon steel | Three-Piece Valve |  | SI |  |  | SI |  |  | SI |  |  | Blued | Carbon steel
3 pcs | 71029308 | 710293 | 713 GAS LCB CARB EX VAP | DN40 | 1"1/2 | -20 | 198 | 25 | 362.5 | Threaded | 713 | 3-PIECE BALL VALVE FF THREADED BLUED CARBON STEEL A352-LCB FOR SATURATED STEAM - ANTISTATIC DEVICE 3-PIECE 2-way full bore ball valve FF threaded Iso 7/1-Rp Body, end connection carbon steel ASTM A352-LCB Ball in stainless steel ASTM A479-Tp304 / ASTM A351-CF8 Stem A479-Tp304/17-4-PH Bolts in carbon steel 8.8 Ball seats PTFE+carbographite Stem o-ring FKM perox ISO pad according to ISO 5211 (from 1/2" and above) Antistatic device (ATEX) Low emission construction (T.A. Luft). | On request |  |  |  | FKM Perox | Carbon steel | Three-Piece Valve |  | SI |  |  | SI |  |  | SI |  |  | Blued | Carbon steel
3 pcs | 71029406 | 710294 | 712 BW CF8M PEEK | DN25 | 1" | -20 | 160 | 40 | 580 | Welded | 712 | 3-PIECE BALL VALVE BW STAINLESS STEEL AISI 316 3-PIECE 2-way full bore ball valve with socket weld end connections BW Body, end connection stainless steel ASTM A351-CF8M Ball in stainless steel ASTM A479-Tp316 / ASTM A351-CF8M Stem A479-Tp316/17-4-PH Bolts in stainless steel A2/70 (1/4" - 2"), in carbon steel 8.8 (2 1/2" - 4") Ball seats PEEK Stem o-ring FKM ISO pad according to ISO 5211 (from 1/2" and above) Low emission construction (T.A. Luft). | On request |  |  |  | FKM | Stainless steel | Three-Piece Valve |  |  |  |  | SI |  |  | SI |  |  | No | Stainless steel
3 pcs | 71029903 | 710299 | 712 BW CF8M PTFE | DN10 | 3/8" | -20 | 160 | 64 | 928 | Welded | 712 | 3-PIECE BALL VALVE BW STAINLESS STEEL AISI 316 3-PIECE 2-way full bore ball valve with socket weld end connections BW Body, end connection stainless steel ASTM A351-CF8M Ball in stainless steel ASTM A479-Tp316 / ASTM A351-CF8M Stem A479-Tp316/17-4-PH Bolts in stainless steel A2/70 (1/4" - 2"), in carbon steel 8.8 (2 1/2" - 4") Ball seats PTFE Stem o-ring FKM ISO pad according to ISO 5211 (from 1/2" and above) Low emission construction (T.A. Luft). | On request |  |  |  | FKM | Stainless steel | Three-Piece Valve |  |  |  |  | SI |  |  | SI |  |  | No | Stainless steel
3 pcs | 71029904 | 710299 | 712 BW CF8M PTFE | DN15 | 1/2" | -20 | 160 | 64 | 928 | Welded | 712 | 3-PIECE BALL VALVE BW STAINLESS STEEL AISI 316 3-PIECE 2-way full bore ball valve with socket weld end connections BW Body, end connection stainless steel ASTM A351-CF8M Ball in stainless steel ASTM A479-Tp316 / ASTM A351-CF8M Stem A479-Tp316/17-4-PH Bolts in stainless steel A2/70 (1/4" - 2"), in carbon steel 8.8 (2 1/2" - 4") Ball seats PTFE Stem o-ring FKM ISO pad according to ISO 5211 (from 1/2" and above) Low emission construction (T.A. Luft). | On request |  |  |  | FKM | Stainless steel | Three-Piece Valve |  |  |  |  | SI |  |  | SI |  |  | No | Stainless steel
3 pcs | 71029905 | 710299 | 712 BW CF8M PTFE | DN20 | 3/4" | -20 | 160 | 40 | 580 | Welded | 712 | 3-PIECE BALL VALVE BW STAINLESS STEEL AISI 316 3-PIECE 2-way full bore ball valve with socket weld end connections BW Body, end connection stainless steel ASTM A351-CF8M Ball in stainless steel ASTM A479-Tp316 / ASTM A351-CF8M Stem A479-Tp316/17-4-PH Bolts in stainless steel A2/70 (1/4" - 2"), in carbon steel 8.8 (2 1/2" - 4") Ball seats PTFE Stem o-ring FKM ISO pad according to ISO 5211 (from 1/2" and above) Low emission construction (T.A. Luft). | On request |  |  |  | FKM | Stainless steel | Three-Piece Valve |  |  |  |  | SI |  |  | SI |  |  | No | Stainless steel
3 pcs | 71029906 | 710299 | 712 BW CF8M PTFE | DN25 | 1" | -20 | 160 | 40 | 580 | Welded | 712 | 3-PIECE BALL VALVE BW STAINLESS STEEL AISI 316 3-PIECE 2-way full bore ball valve with socket weld end connections BW Body, end connection stainless steel ASTM A351-CF8M Ball in stainless steel ASTM A479-Tp316 / ASTM A351-CF8M Stem A479-Tp316/17-4-PH Bolts in stainless steel A2/70 (1/4" - 2"), in carbon steel 8.8 (2 1/2" - 4") Ball seats PTFE Stem o-ring FKM ISO pad according to ISO 5211 (from 1/2" and above) Low emission construction (T.A. Luft). | On request |  |  |  | FKM | Stainless steel | Three-Piece Valve |  |  |  |  | SI |  |  | SI |  |  | No | Stainless steel
3 pcs | 71029907 | 710299 | 712 BW CF8M PTFE | DN32 | 1"1/4 | -20 | 160 | 25 | 362.5 | Welded | 712 | 3-PIECE BALL VALVE BW STAINLESS STEEL AISI 316 3-PIECE 2-way full bore ball valve with socket weld end connections BW Body, end connection stainless steel ASTM A351-CF8M Ball in stainless steel ASTM A479-Tp316 / ASTM A351-CF8M Stem A479-Tp316/17-4-PH Bolts in stainless steel A2/70 (1/4" - 2"), in carbon steel 8.8 (2 1/2" - 4") Ball seats PTFE Stem o-ring FKM ISO pad according to ISO 5211 (from 1/2" and above) Low emission construction (T.A. Luft). | On request |  |  |  | FKM | Stainless steel | Three-Piece Valve |  |  |  |  | SI |  |  | SI |  |  | No | Stainless steel
3 pcs | 71029908 | 710299 | 712 BW CF8M PTFE | DN40 | 1"1/2 | -20 | 160 | 25 | 362.5 | Welded | 712 | 3-PIECE BALL VALVE BW STAINLESS STEEL AISI 316 3-PIECE 2-way full bore ball valve with socket weld end connections BW Body, end connection stainless steel ASTM A351-CF8M Ball in stainless steel ASTM A479-Tp316 / ASTM A351-CF8M Stem A479-Tp316/17-4-PH Bolts in stainless steel A2/70 (1/4" - 2"), in carbon steel 8.8 (2 1/2" - 4") Ball seats PTFE Stem o-ring FKM ISO pad according to ISO 5211 (from 1/2" and above) Low emission construction (T.A. Luft). | On request |  |  |  | FKM | Stainless steel | Three-Piece Valve |  |  |  |  | SI |  |  | SI |  |  | No | Stainless steel
3 pcs | 71029910 | 710299 | 712 BW CF8M PTFE | DN50 | 2" | -20 | 160 | 25 | 362.5 | Welded | 712 | 3-PIECE BALL VALVE BW STAINLESS STEEL AISI 316 3-PIECE 2-way full bore ball valve with socket weld end connections BW Body, end connection stainless steel ASTM A351-CF8M Ball in stainless steel ASTM A479-Tp316 / ASTM A351-CF8M Stem A479-Tp316/17-4-PH Bolts in stainless steel A2/70 (1/4" - 2"), in carbon steel 8.8 (2 1/2" - 4") Ball seats PTFE Stem o-ring FKM ISO pad according to ISO 5211 (from 1/2" and above) Low emission construction (T.A. Luft). | On request |  |  |  | FKM | Stainless steel | Three-Piece Valve |  |  |  |  | SI |  |  | SI |  |  | No | Stainless steel
3 pcs | 71029912 | 710299 | 712 BW CF8M PTFE | DN65 | 2"1/2 | -20 | 160 | 16 | 232 | Welded | 712 | 3-PIECE BALL VALVE BW STAINLESS STEEL AISI 316 3-PIECE 2-way full bore ball valve with socket weld end connections BW Body, end connection stainless steel ASTM A351-CF8M Ball in stainless steel ASTM A479-Tp316 / ASTM A351-CF8M Stem A479-Tp316/17-4-PH Bolts in stainless steel A2/70 (1/4" - 2"), in carbon steel 8.8 (2 1/2" - 4") Ball seats PTFE Stem o-ring FKM ISO pad according to ISO 5211 (from 1/2" and above) Low emission construction (T.A. Luft). | On request |  |  |  | FKM | Stainless steel | Three-Piece Valve |  |  |  |  | SI |  |  | SI |  |  | No | Stainless steel
3 pcs | 71029914 | 710299 | 712 BW CF8M PTFE | DN80 | 3" | -20 | 160 | 16 | 232 | Welded | 712 | 3-PIECE BALL VALVE BW STAINLESS STEEL AISI 316 3-PIECE 2-way full bore ball valve with socket weld end connections BW Body, end connection stainless steel ASTM A351-CF8M Ball in stainless steel ASTM A479-Tp316 / ASTM A351-CF8M Stem A479-Tp316/17-4-PH Bolts in stainless steel A2/70 (1/4" - 2"), in carbon steel 8.8 (2 1/2" - 4") Ball seats PTFE Stem o-ring FKM ISO pad according to ISO 5211 (from 1/2" and above) Low emission construction (T.A. Luft). | On request |  |  |  | FKM | Stainless steel | Three-Piece Valve |  |  |  |  | SI |  |  | SI |  |  | No | Stainless steel
3 pcs | 71029918 | 710299 | 712 BW CF8M PTFE | DN100 | 4" | -20 | 160 | 16 | 232 | Welded | 712 | 3-PIECE BALL VALVE BW STAINLESS STEEL AISI 316 3-PIECE 2-way full bore ball valve with socket weld end connections BW Body, end connection stainless steel ASTM A351-CF8M Ball in stainless steel ASTM A479-Tp316 / ASTM A351-CF8M Stem A479-Tp316/17-4-PH Bolts in stainless steel A2/70 (1/4" - 2"), in carbon steel 8.8 (2 1/2" - 4") Ball seats PTFE Stem o-ring FKM ISO pad according to ISO 5211 (from 1/2" and above) Low emission construction (T.A. Luft). | On request |  |  |  | FKM | Stainless steel | Three-Piece Valve |  |  |  |  | SI |  |  | SI |  |  | No | Stainless steel
3 pcs | 71030004 | 710300 | 710 BSPT CF8M | DN15 | 1/2" | -20 | 160 | 64 | 928 | Threaded | 710 | 3-PIECE BALL VALVE FF THREADED STAINLESS STEEL AISI 316 WITHOUT LEVER - SPECIAL BSP TAPER THREADS 3-PIECE 2-way full bore ball valve FF threaded BSP Taper Body, end connection stainless steel ASTM A351-CF8M Ball in stainless steel ASTM A479-Tp316 / ASTM A351-CF8M Stem A479-Tp316/17-4-PH Bolts in stainless steel A2/70 (1/4" - 2"), in carbon steel 8.8 (2 1/2" - 4") Ball seats PTFE Stem o-ring FKM ISO pad according to ISO 5211 (from 1/2" and above) Low emission construction (T.A. Luft). | On request |  |  |  | FKM | Stainless steel | Three-Piece Valve |  |  |  |  | SI |  |  | SI |  |  | No | Stainless steel
3 pcs | 71030005 | 710300 | 710 BSPT CF8M | DN20 | 3/4" | -20 | 160 | 40 | 580 | Threaded | 710 | 3-PIECE BALL VALVE FF THREADED STAINLESS STEEL AISI 316 WITHOUT LEVER - SPECIAL BSP TAPER THREADS 3-PIECE 2-way full bore ball valve FF threaded BSP Taper Body, end connection stainless steel ASTM A351-CF8M Ball in stainless steel ASTM A479-Tp316 / ASTM A351-CF8M Stem A479-Tp316/17-4-PH Bolts in stainless steel A2/70 (1/4" - 2"), in carbon steel 8.8 (2 1/2" - 4") Ball seats PTFE Stem o-ring FKM ISO pad according to ISO 5211 (from 1/2" and above) Low emission construction (T.A. Luft). | On request |  |  |  | FKM | Stainless steel | Three-Piece Valve |  |  |  |  | SI |  |  | SI |  |  | No | Stainless steel
3 pcs | 71030006 | 710300 | 710 BSPT CF8M | DN25 | 1" | -20 | 160 | 40 | 580 | Threaded | 710 | 3-PIECE BALL VALVE FF THREADED STAINLESS STEEL AISI 316 WITHOUT LEVER - SPECIAL BSP TAPER THREADS 3-PIECE 2-way full bore ball valve FF threaded BSP Taper Body, end connection stainless steel ASTM A351-CF8M Ball in stainless steel ASTM A479-Tp316 / ASTM A351-CF8M Stem A479-Tp316/17-4-PH Bolts in stainless steel A2/70 (1/4" - 2"), in carbon steel 8.8 (2 1/2" - 4") Ball seats PTFE Stem o-ring FKM ISO pad according to ISO 5211 (from 1/2" and above) Low emission construction (T.A. Luft). | On request |  |  |  | FKM | Stainless steel | Three-Piece Valve |  |  |  |  | SI |  |  | SI |  |  | No | Stainless steel
3 pcs | 71030605 | 710306 | 713 GAS LCB EX | DN20 | 3/4" | -20 | 160 | 40 | 580 | Threaded | 713 | 3-PIECE BALL VALVE FF THREADED CARBON STEEL A352-LCB - ANTISTATIC DEVICE 3-PIECE 2-way full bore ball valve FF threaded NPT B.1.20.1 Body, end connection carbon steel ASTM A352-LCB Ball in stainless steel ASTM A479-Tp304 / ASTM A351-CF8 Stem A479-Tp304/17-4-PH Bolts in carbon steel 8.8 Ball seats PTFE Stem o-ring FKM ISO pad according to ISO 5211 (from 1/2" and above) Antistatic device (ATEX) Low emission construction (T.A. Luft). | On request |  |  |  | FKM | Carbon steel | Three-Piece Valve |  | SI |  |  | SI |  |  | SI |  |  | Blued | Carbon steel
3 pcs | 71030610 | 710306 | 713 NPT LCB EX | DN50 | 2" | -20 | 160 | 25 | 362.5 | Threaded | 713 | 3-PIECE BALL VALVE FF THREADED CARBON STEEL A352-LCB - ANTISTATIC DEVICE 3-PIECE 2-way full bore ball valve FF threaded NPT B.1.20.1 Body, end connection carbon steel ASTM A352-LCB Ball in stainless steel ASTM A479-Tp304 / ASTM A351-CF8 Stem A479-Tp304/17-4-PH Bolts in carbon steel 8.8 Ball seats PTFE Stem o-ring FKM ISO pad according to ISO 5211 (from 1/2" and above) Antistatic device (ATEX) Low emission construction (T.A. Luft). | On request |  |  |  | FKM | Carbon steel | Three-Piece Valve |  | SI |  |  | SI |  |  | SI |  |  | Blued | Carbon steel
3 pcs | 71031004 | 710310 | 714 SW LCB CARB EX VAP | DN15 | 1/2" | -20 | 198 | 64 | 928 | Welded | 714 | 3-PIECE BALL VALVE SW STAINLESS CARBON STEEL A352-LCB FOR SATURATED STEAM - ANTISTAIC DEVICE 3-PIECE 2-way full bore ball valve with socket weld end connections SW Body, end connection carbon steel ASTM A352-LCB Ball in stainless steel ASTM A479-Tp304 / ASTM A351-CF8 Stem A479-Tp304/17-4-PH Bolts in stainless steel A2/70 (1/4" - 2"), in carbon steel 8.8 (2 1/2" - 4") Ball seats PTFE+carbographite Stem o-ring FKM ISO pad according to ISO 5211 (from 1/2" and above) Antistatic device (ATEX) Low emission construction (T.A. Luft). | On request |  |  |  | FKM Perox | Carbon steel | Three-Piece Valve |  | SI |  |  | SI |  |  | SI |  |  | Blued | Carbon steel
3 pcs | 71031204 | 710312 | 711 SW CF8M CARB EX VAP | DN15 | 1/2" | -20 | 198 | 64 | 928 | Welded | 711 | 3-PIECE BALL VALVE SW STAINLESS STEEL AISI 316 FOR SATURATED STEAM - ANTISTATIC DEVICE 3-PIECE 2-way full bore ball valve with socket weld end connections SW Body, end connection stainless steel ASTM A351-CF8M Ball in stainless steel ASTM A479-Tp316 / ASTM A351-CF8M Stem A479-Tp316/17-4-PH Bolts in stainless steel A2/70 (1/4" - 2"), in carbon steel 8.8 (2 1/2" - 4") Ball seats PTFE+carbographite Stem o-ring FKM perox ISO pad according to ISO 5211 (from 1/2" and above) Antistatic device (ATEX) Low emission construction (T.A. Luft). | On request |  |  |  | FKM Perox | Stainless steel | Three-Piece Valve |  | SI |  |  | SI |  |  | SI |  |  | No | Stainless steel
3 pcs | 71031208 | 710312 | 711 SW CF8M CARB EX VAP | DN40 | 1"1/2 | -20 | 198 | 25 | 362.5 | Welded | 711 | 3-PIECE BALL VALVE SW STAINLESS STEEL AISI 316 FOR SATURATED STEAM - ANTISTATIC DEVICE 3-PIECE 2-way full bore ball valve with socket weld end connections SW Body, end connection stainless steel ASTM A351-CF8M Ball in stainless steel ASTM A479-Tp316 / ASTM A351-CF8M Stem A479-Tp316/17-4-PH Bolts in stainless steel A2/70 (1/4" - 2"), in carbon steel 8.8 (2 1/2" - 4") Ball seats PTFE+carbographite Stem o-ring FKM perox ISO pad according to ISO 5211 (from 1/2" and above) Antistatic device (ATEX) Low emission construction (T.A. Luft). | On request |  |  |  | FKM Perox | Stainless steel | Three-Piece Valve |  | SI |  |  | SI |  |  | SI |  |  | No | Stainless steel
3 pcs | 71031404V36SL | 710314V36 | 710 GAS CF8M CARB V30/60 | DN15 | 1/2" | -20 | 160 | 64 | 928 | Threaded | 710 | CONTROL 3-PIECE BALL VALVE FF THREADED STAINLESS STEEL AISI 316 - WITHOUT LEVER 3-PIECE 2-way control ball valve FF threaded ISO 7/1-Rp V-ball 30°/60°, unidirectional Body, end connection stainless steel ASTM A351-CF8M Ball in stainless steel ASTM A479-Tp316 / ASTM A351-CF8M Stem A479-Tp316/17-4-PH Bolts in stainless steel A2/70 (1/4" - 2"), in carbon steel 8.8 (2 1/2" - 4") Ball seats PTFE+Carbographite Stem o-ring FKM Perox ISO pad according to ISO 5211 (from 1/2" and above) Low emission construction (T.A. Luft). | On request |  |  |  | FKM | Stainless steel | Three-Piece Valve |  |  |  |  | SI |  |  | SI |  |  | No | Stainless steel | Control
3 pcs | 71031404V9 | 710314V9 | 710 GAS CF8M CARB V90 | DN15 | 1/2" | -20 | 160 | 64 | 928 | Threaded | 710 | CONTROL 3-PIECE BALL VALVE FF THREADED STAINLESS STEEL AISI 316 3-PIECE 2-way control ball valve FF threaded ISO 7/1-Rp V-ball 90°, unidirectional Body, end connection stainless steel ASTM A351-CF8M Ball in stainless steel ASTM A479-Tp316 / ASTM A351-CF8M Stem A479-Tp316/17-4-PH Bolts in stainless steel A2/70 (1/4" - 2"), in carbon steel 8.8 (2 1/2" - 4") Ball seats PTFE+Carbographite Stem o-ring FKM ISO pad according to ISO 5211 (from 1/2" and above) Low emission construction (T.A. Luft). | On request |  |  |  | FKM | Stainless steel | Three-Piece Valve |  |  |  |  | SI |  |  | SI |  |  | No | Stainless steel | Control
3 pcs | 71031405V6 | 710314V6 | 710 GAS CF8M CARB V60 | DN20 | 3/4" | -20 | 160 | 40 | 580 | Threaded | 710 | CONTROL 3-PIECE BALL VALVE FF THREADED STAINLESS STEEL AISI 316 3-PIECE 2-way control ball valve FF threaded ISO 7/1-Rp V-ball 60°, unidirectional Body, end connection stainless steel ASTM A351-CF8M Ball in stainless steel ASTM A479-Tp316 / ASTM A351-CF8M Stem A479-Tp316/17-4-PH Bolts in stainless steel A2/70 (1/4" - 2"), in carbon steel 8.8 (2 1/2" - 4") Ball seats PTFE+Carbographite Stem o-ring FKM ISO pad according to ISO 5211 (from 1/2" and above) Low emission construction (T.A. Luft). | On request |  |  |  | FKM | Stainless steel | Three-Piece Valve |  |  |  |  | SI |  |  | SI |  |  | No | Stainless steel | Control
3 pcs | 71031406V6 | 710314V6 | 710 GAS CF8M CARB V60 | DN25 | 1" | -20 | 160 | 40 | 580 | Threaded | 710 | CONTROL 3-PIECE BALL VALVE FF THREADED STAINLESS STEEL AISI 316 3-PIECE 2-way control ball valve FF threaded ISO 7/1-Rp V-ball 60°, unidirectional Body, end connection stainless steel ASTM A351-CF8M Ball in stainless steel ASTM A479-Tp316 / ASTM A351-CF8M Stem A479-Tp316/17-4-PH Bolts in stainless steel A2/70 (1/4" - 2"), in carbon steel 8.8 (2 1/2" - 4") Ball seats PTFE+Carbographite Stem o-ring FKM ISO pad according to ISO 5211 (from 1/2" and above) Low emission construction (T.A. Luft). | On request |  |  |  | FKM | Stainless steel | Three-Piece Valve |  |  |  |  | SI |  |  | SI |  |  | No | Stainless steel | Control
3 pcs | 71031406V6SL | 710314V6 | 710 GAS CF8M CARB V60 | DN25 | 1" | -20 | 160 | 40 | 580 | Threaded | 710 | CONTROL 3-PIECE BALL VALVE FF THREADED STAINLESS STEEL AISI 316 WITHOUT LEVER 3-PIECE 2-way control ball valve FF threaded ISO 7/1-Rp V-ball 90°, unidirectional Body, end connection stainless steel ASTM A351-CF8M Ball in stainless steel ASTM A479-Tp316 / ASTM A351-CF8M Stem A479-Tp316/17-4-PH Bolts in stainless steel A2/70 (1/4" - 2"), in carbon steel 8.8 (2 1/2" - 4") Ball seats PTFE+Carbographite Stem o-ring FKM ISO pad according to ISO 5211 (from 1/2" and above) Low emission construction (T.A. Luft). | On request |  |  |  | FKM | Stainless steel | Three-Piece Valve |  |  |  |  | SI |  |  | SI |  |  | No | Stainless steel | Control
3 pcs | 71031408V6 | 710314V6 | 710 GAS CF8M CARB V60 | DN40 | 1"1/2 | -20 | 160 | 25 | 362.5 | Threaded | 710 | CONTROL 3-PIECE BALL VALVE FF THREADED STAINLESS STEEL AISI 316 3-PIECE 2-way control ball valve FF threaded ISO 7/1-Rp V-ball 60°, unidirectional Body, end connection stainless steel ASTM A351-CF8M Ball in stainless steel ASTM A479-Tp316 / ASTM A351-CF8M Stem A479-Tp316/17-4-PH Bolts in stainless steel A2/70 (1/4" - 2"), in carbon steel 8.8 (2 1/2" - 4") Ball seats PTFE+Carbographite Stem o-ring FKM ISO pad according to ISO 5211 (from 1/2" and above) Low emission construction (T.A. Luft). | On request |  |  |  | FKM | Stainless steel | Three-Piece Valve |  |  |  |  | SI |  |  | SI |  |  | No | Stainless steel | Control
3 pcs | 71031410V6SL | 710314V6 | 710 GAS CF8M CARB V60 | DN50 | 2" | -20 | 160 | 25 | 362.5 | Threaded | 710 | CONTROL 3-PIECE BALL VALVE FF THREADED STAINLESS STEEL AISI 316 WITHOUT LEVER 3-PIECE 2-way control ball valve FF threaded ISO 7/1-Rp V-ball 90°, unidirectional Body, end connection stainless steel ASTM A351-CF8M Ball in stainless steel ASTM A479-Tp316 / ASTM A351-CF8M Stem A479-Tp316/17-4-PH Bolts in stainless steel A2/70 (1/4" - 2"), in carbon steel 8.8 (2 1/2" - 4") Ball seats PTFE+Carbographite Stem o-ring FKM ISO pad according to ISO 5211 (from 1/2" and above) Low emission construction (T.A. Luft). | On request |  |  |  | FKM | Stainless steel | Three-Piece Valve |  |  |  |  | SI |  |  | SI |  |  | No | Stainless steel | Control
3 pcs | 71031503 | 710315 | 712 BW CF8M VET FC/PA | DN10 | 3/8" | -20 | 160 | 64 | 928 | Welded | 712 | 3-PIECE BALL VALVE BW STAINLESS STEEL AISI 316 3-PIECE 2-way full bore ball valve with socket weld end connections BW Ball with pressure relief hole upstream, unidirectional Body, end connection stainless steel ASTM A351-CF8M Ball in stainless steel ASTM A479-Tp316 / ASTM A351-CF8M Stem A479-Tp316/17-4-PH Bolts in stainless steel A2/70 (1/4" - 2"), in carbon steel 8.8 (2 1/2" - 4") Ball seats PTFE+fiberglass Stem o-ring FKM ISO pad according to ISO 5211 (from 1/2" and above) Low emission construction (T.A. Luft). | On request |  |  |  | FKM | Stainless steel | Three-Piece Valve |  |  |  |  | SI |  |  | SI |  |  | No | Stainless steel
3 pcs | 71031908 | 710319 | 713 GAS LCB FC/AS | DN40 | 1"1/2 | -20 | 160 | 25 | 362.5 | Threaded | 713 | 3-PIECE BALL VALVE FF THREADED CARBON STEEL A352-LCB 3-PIECE 2-way full bore ball valve FF threaded Iso 7/1-Rp Body, end connection carbon steel ASTM A352-LCB Ball in stainless steel ASTM A479-Tp304 / ASTM A351-CF8 Stem A479-Tp304 / 17-4-PH Stem with pressure relief hole Bolts in carbon steel 8.8 Ball seats PTFE+fiberglass Stem o-ring FKM ISO pad according to ISO 5211 (from 1/2" and above) Low emission construction (T.A. Luft). | On request |  |  |  | FKM | Carbon steel | Three-Piece Valve |  |  |  |  | SI |  |  | SI |  |  | Blued | Carbon steel
3 pcs | 71031910 | 710319 | 713 GAS LCB FC/AS | DN50 | 2" | -20 | 160 | 25 | 362.5 | Threaded | 713 | 3-PIECE BALL VALVE FF THREADED CARBON STEEL A352-LCB 3-PIECE 2-way full bore ball valve FF threaded Iso 7/1-Rp Body, end connection carbon steel ASTM A352-LCB Ball in stainless steel ASTM A479-Tp304 / ASTM A351-CF8 Stem A479-Tp304 / 17-4-PH Stem with pressure relief hole Bolts in carbon steel 8.8 Ball seats PTFE+fiberglass Stem o-ring FKM ISO pad according to ISO 5211 (from 1/2" and above) Low emission construction (T.A. Luft). | On request |  |  |  | FKM | Carbon steel | Three-Piece Valve |  |  |  |  | SI |  |  | SI |  |  | Blued | Carbon steel
3 pcs | 71032306 | 710323 | 710 GAS CF8M EX LH | DN25 | 1" | -20 | 160 | 40 | 580 | Threaded | 710 | 3-PIECE BALL VALVE FF THREADED STAINLESS STEEL AISI 316 - ANTISTATIC DEVICE 3-PIECE 2-way full bore ball valve FF threaded Iso 7/1-Rp Body, end connection stainless steel ASTM A351-CF8M Ball in stainless steel ASTM A479-Tp316 / ASTM A351-CF8M Stem A479-Tp316/17-4-PH Bolts in stainless steel A2/70 (1/4" - 2"), in carbon steel 8.8 (2 1/2" - 4") Ball seats PTFE Stem o-ring FKM ISO pad according to ISO 5211 (from 1/2" and above) Antistatic device (ATEX) With locking device (padlock excluded) Low emission construction (T.A. Luft). | On request |  |  |  | FKM | Stainless steel | Three-Piece Valve |  | SI |  |  | SI |  |  | SI |  |  | No | Stainless steel
3 pcs | 71032310 | 710323 | 710 GAS CF8M EX LH | DN50 | 2" | -20 | 160 | 25 | 362.5 | Threaded | 710 | 3-PIECE BALL VALVE FF THREADED STAINLESS STEEL AISI 316 - ANTISTATIC DEVICE 3-PIECE 2-way full bore ball valve FF threaded Iso 7/1-Rp Body, end connection stainless steel ASTM A351-CF8M Ball in stainless steel ASTM A479-Tp316 / ASTM A351-CF8M Stem A479-Tp316/17-4-PH Bolts in stainless steel A2/70 (1/4" - 2"), in carbon steel 8.8 (2 1/2" - 4") Ball seats PTFE Stem o-ring FKM ISO pad according to ISO 5211 (from 1/2" and above) Antistatic device (ATEX) With locking device (padlock excluded) Low emission construction (T.A. Luft). | On request |  |  |  | FKM | Stainless steel | Three-Piece Valve |  | SI |  |  | SI |  |  | SI |  |  | No | Stainless steel
3 pcs | 71032404 | 710324 | 710 GAS CF8M CARB FFKM | DN15 | 1/2" | -20 | 200 | 64 | 928 | Threaded | 710 | 3-PIECE BALL VALVE FF THREADED STAINLESS STEEL AISI 316 3-PIECE 2-way full bore ball valve FF threaded ISO 7/1-Rp Body, end connection stainless steel ASTM A351-CF8M Ball in stainless steel ASTM A479-Tp316 / ASTM A351-CF8M Stem A479-Tp316/17-4-PH Bolts in stainless steel A2/70 (1/4" - 2"), in carbon steel 8.8 (2 1/2" - 4") Ball seats in PTFE+carbographite Stem o-ring FFKM ISO pad according to ISO 5211 (from 1/2" and above) Low emission construction (T.A. Luft). | On request |  |  |  | FFKM | Stainless steel | Three-Piece Valve |  |  |  |  | SI |  |  | SI |  |  | No | Stainless steel
3 pcs | 71032406V6 | 710324V6 | 710 GAS CF8M CARB FFKM V60 L/C | DN25 | 1" | -20 | 200 | 40 | 580 | Threaded | 710 | 3-PIECE BALL VALVE FF THREADED STAINLESS STEEL AISI 316 3-PIECE 2-way control ball valve FF threaded ISO 7/1-Rp Body, end connection stainless steel ASTM A351-CF8M Ball in stainless steel ASTM A479-Tp316 / ASTM A351-CF8M Stem A479-Tp316/17-4-PH V-BALL 60°, unidirectional Bolts in stainless steel A2/70 (1/4" - 2"), in carbon steel 8.8 (2 1/2" - 4") Ball seats in PTFE+carbographite Stem o-ring FFKM ISO pad according to ISO 5211 (from 1/2" and above) Low emission construction (T.A. Luft). | On request |  |  |  | FFKM | Stainless steel | Three-Piece Valve |  |  |  |  | SI |  |  | SI |  |  | No | Stainless steel | Control
3 pcs | 71032504V36 | 710325V36 | 710 GAS CF8M CARB V30/60 L/C VAP | DN15 | 1/2" | -20 | 198 | 64 | 928 | Threaded | 710 | CONTROL 3-PIECE BALL VALVE FF THREADED STAINLESS STEEL AISI 316 FOR SATURATED STEAM 3-PIECE 2-way control ball valve FF threaded ISO 7/1-Rp V-BALL 30°/60°, unidirectional Body, end connection stainless steel ASTM A351-CF8M Ball in stainless steel ASTM A479-Tp316 / ASTM A351-CF8M Stem A479-Tp316/17-4-PH Bolts in stainless steel A2/70 (1/4" - 2"), in carbon steel 8.8 (2 1/2" - 4") Ball seats PTFE+Carbographite Stem o-ring FKM Perox ISO pad according to ISO 5211 (from 1/2" and above) With calibrated lever with opening and flow direction indication Low emission construction (T.A. Luft). | On request |  |  |  | FKM Perox | Stainless steel | Three-Piece Valve |  |  |  |  | SI |  |  | SI |  |  | No | Stainless steel | Control
3 pcs | 71032504V9 | 710325V9 | 710 GAS CF8M CARB V90 L/C VAP | DN15 | 1/2" | -20 | 198 | 64 | 928 | Threaded | 710 | CONTROL 3-PIECE BALL VALVE FF THREADED STAINLESS STEEL AISI 316 FOR SATURATED STEAM 3-PIECE 2-way control ball valve FF threaded ISO 7/1-Rp V-BALL 90°, unidirectional Body, end connection stainless steel ASTM A351-CF8M Ball in stainless steel ASTM A479-Tp316 / ASTM A351-CF8M Stem A479-Tp316/17-4-PH Bolts in stainless steel A2/70 (1/4" - 2"), in carbon steel 8.8 (2 1/2" - 4") Ball seats PTFE+Carbographite Stem o-ring FKM Perox ISO pad according to ISO 5211 (from 1/2" and above) With calibrated lever with opening and flow direction indication Low emission construction (T.A. Luft). | On request |  |  |  | FKM Perox | Stainless steel | Three-Piece Valve |  |  |  |  | SI |  |  | SI |  |  | No | Stainless steel | Control
3 pcs | 71032607 | 710326 | 710 GAS CF8M CARB EPDM FC/PA EX | DN32 | 1"1/4 | -40 | 160 | 25 | 362.5 | Threaded | 710 | 3-PIECE BALL VALVE FF THREADED STAINLESS STEEL AISI 316 FOR STEAM - ANTISTATIC DEVICE 3-PIECE 2-way full bore ball valve FF threaded Iso 7/1-Rp Body, end connection stainless steel ASTM A351-CF8M Ball in stainless steel ASTM A479-Tp316 / ASTM A351-CF8M Stem A479-Tp316/17-4-PH Bolts in stainless steel A2/70 (1/4" - 2"), in carbon steel 8.8 (2 1/2" - 4") Ball seats PTFE+Carbographite Stem o-ring EPDM Perox ISO pad according to ISO 5211 (from 1/2" and above) Ball with pressure relief hole upstream, unidirectional Antistatic device (ATEX) Low emission construction (T.A. Luft). | On request |  |  |  | EPDM | Stainless steel | Three-Piece Valve |  | SI |  |  | SI |  |  | SI |  |  | No | Stainless steel
3 pcs | 71032704 | 710327 | 712 BW CF8M PTFE EX | DN15 | 1/2" | -20 | 160 | 64 | 928 | Welded | 712 | 3-PIECE BALL VALVE BW STAINLESS STEEL AISI 316 - ANTISTATIC DEVICE 3-PIECE 2-way full bore ball valve with socket weld end connections BW Body, end connection stainless steel ASTM A351-CF8M Ball in stainless steel ASTM A479-Tp316 / ASTM A351-CF8M Stem A479-Tp316/17-4-PH Bolts in stainless steel A2/70 (1/4" - 2"), in carbon steel 8.8 (2 1/2" - 4") Ball seats PTFE Stem o-ring FKM ISO pad according to ISO 5211 (from 1/2" and above) Antistatic device (ATEX) Low emission construction (T.A. Luft). | On request |  |  |  | FKM | Stainless steel | Three-Piece Valve |  | SI |  |  | SI |  |  | SI |  |  | No | Stainless steel
3 pcs | 71032705 | 710327 | 712 BW CF8M PTFE EX | DN20 | 3/4" | -20 | 160 | 40 | 580 | Welded | 712 | 3-PIECE BALL VALVE BW STAINLESS STEEL AISI 316 - ANTISTATIC DEVICE 3-PIECE 2-way full bore ball valve with socket weld end connections BW Body, end connection stainless steel ASTM A351-CF8M Ball in stainless steel ASTM A479-Tp316 / ASTM A351-CF8M Stem A479-Tp316/17-4-PH Bolts in stainless steel A2/70 (1/4" - 2"), in carbon steel 8.8 (2 1/2" - 4") Ball seats PTFE Stem o-ring FKM ISO pad according to ISO 5211 (from 1/2" and above) Antistatic device (ATEX) Low emission construction (T.A. Luft). | On request |  |  |  | FKM | Stainless steel | Three-Piece Valve |  | SI |  |  | SI |  |  | SI |  |  | No | Stainless steel
3 pcs | 71032706 | 710327 | 712 BW CF8M PTFE EX | DN25 | 1" | -20 | 160 | 40 | 580 | Welded | 712 | 3-PIECE BALL VALVE BW STAINLESS STEEL AISI 316 - ANTISTATIC DEVICE 3-PIECE 2-way full bore ball valve with socket weld end connections BW Body, end connection stainless steel ASTM A351-CF8M Ball in stainless steel ASTM A479-Tp316 / ASTM A351-CF8M Stem A479-Tp316/17-4-PH Bolts in stainless steel A2/70 (1/4" - 2"), in carbon steel 8.8 (2 1/2" - 4") Ball seats PTFE Stem o-ring FKM ISO pad according to ISO 5211 (from 1/2" and above) Antistatic device (ATEX) Low emission construction (T.A. Luft). | On request |  |  |  | FKM | Stainless steel | Three-Piece Valve |  | SI |  |  | SI |  |  | SI |  |  | No | Stainless steel
3 pcs | 71032708 | 710327 | 712 BW CF8M PTFE EX | DN40 | 1"1/2 | -20 | 160 | 25 | 362.5 | Welded | 712 | 3-PIECE BALL VALVE BW STAINLESS STEEL AISI 316 - ANTISTATIC DEVICE 3-PIECE 2-way full bore ball valve with socket weld end connections BW Body, end connection stainless steel ASTM A351-CF8M Ball in stainless steel ASTM A479-Tp316 / ASTM A351-CF8M Stem A479-Tp316/17-4-PH Bolts in stainless steel A2/70 (1/4" - 2"), in carbon steel 8.8 (2 1/2" - 4") Ball seats PTFE Stem o-ring FKM ISO pad according to ISO 5211 (from 1/2" and above) Antistatic device (ATEX) Low emission construction (T.A. Luft). | On request |  |  |  | FKM | Stainless steel | Three-Piece Valve |  | SI |  |  | SI |  |  | SI |  |  | No | Stainless steel
3 pcs | 71032710 | 710327 | 712 BW CF8M PTFE EX | DN50 | 2" | -20 | 160 | 25 | 362.5 | Welded | 712 | 3-PIECE BALL VALVE BW STAINLESS STEEL AISI 316 - ANTISTATIC DEVICE 3-PIECE 2-way full bore ball valve with socket weld end connections BW Body, end connection stainless steel ASTM A351-CF8M Ball in stainless steel ASTM A479-Tp316 / ASTM A351-CF8M Stem A479-Tp316/17-4-PH Bolts in stainless steel A2/70 (1/4" - 2"), in carbon steel 8.8 (2 1/2" - 4") Ball seats PTFE Stem o-ring FKM ISO pad according to ISO 5211 (from 1/2" and above) Antistatic device (ATEX) Low emission construction (T.A. Luft). | On request |  |  |  | FKM | Stainless steel | Three-Piece Valve |  | SI |  |  | SI |  |  | SI |  |  | No | Stainless steel
3 pcs | 71032714 | 710327 | 712 BW CF8M PTFE EX | DN80 | 3" | -20 | 160 | 16 | 232 | Welded | 712 | 3-PIECE BALL VALVE BW STAINLESS STEEL AISI 316 - ANTISTATIC DEVICE 3-PIECE 2-way full bore ball valve with socket weld end connections BW Body, end connection stainless steel ASTM A351-CF8M Ball in stainless steel ASTM A479-Tp316 / ASTM A351-CF8M Stem A479-Tp316/17-4-PH Bolts in stainless steel A2/70 (1/4" - 2"), in carbon steel 8.8 (2 1/2" - 4") Ball seats PTFE Stem o-ring FKM ISO pad according to ISO 5211 (from 1/2" and above) Antistatic device (ATEX) Low emission construction (T.A. Luft). | On request |  |  |  | FKM | Stainless steel | Three-Piece Valve |  | SI |  |  | SI |  |  | SI |  |  | No | Stainless steel
3 pcs | 71033004 | 710330 | 714 SW LCB VET L/LOCK | DN15 | 1/2" | -20 | 160 | 64 | 928 | Welded | 714 | 3-PIECE BALL VALVE SW STAINLESS CARBON STEEL A352-LCB 3-PIECE 2-way full bore ball valve with socket weld end connections SW Body, end connection carbon steel ASTM A352-LCB Ball in stainless steel ASTM A479-Tp304 / ASTM A351-CF8 Stem A479-Tp304/17-4-PH Bolts in stainless steel A2/70 (1/4" - 2"), in carbon steel 8.8 (2 1/2" - 4") Ball seats PTFE+fiberglass Stem o-ring FKM ISO pad according to ISO 5211 (from 1/2" and above) With locking device (Padlock excluded) Low emission construction (T.A. Luft). | On request |  |  |  | FKM | Carbon steel | Three-Piece Valve |  |  |  |  | SI |  |  | SI |  |  | Blued | Carbon steel
3 pcs | 71033005 | 710330 | 714 SW LCB VET L/LOCK | DN20 | 3/4" | -20 | 160 | 40 | 580 | Welded | 714 | 3-PIECE BALL VALVE SW STAINLESS CARBON STEEL A352-LCB 3-PIECE 2-way full bore ball valve with socket weld end connections SW Body, end connection carbon steel ASTM A352-LCB Ball in stainless steel ASTM A479-Tp304 / ASTM A351-CF8 Stem A479-Tp304/17-4-PH Bolts in stainless steel A2/70 (1/4" - 2"), in carbon steel 8.8 (2 1/2" - 4") Ball seats PTFE+fiberglass Stem o-ring FKM ISO pad according to ISO 5211 (from 1/2" and above) With locking device (Padlock excluded) Low emission construction (T.A. Luft). | On request |  |  |  | FKM | Carbon steel | Three-Piece Valve |  |  |  |  | SI |  |  | SI |  |  | Blued | Carbon steel
3 pcs | 71033006 | 710330 | 714 SW LCB VET L/LOCK | DN25 | 1" | -20 | 160 | 40 | 580 | Welded | 714 | 3-PIECE BALL VALVE SW STAINLESS CARBON STEEL A352-LCB 3-PIECE 2-way full bore ball valve with socket weld end connections SW Body, end connection carbon steel ASTM A352-LCB Ball in stainless steel ASTM A479-Tp304 / ASTM A351-CF8 Stem A479-Tp304/17-4-PH Bolts in stainless steel A2/70 (1/4" - 2"), in carbon steel 8.8 (2 1/2" - 4") Ball seats PTFE+fiberglass Stem o-ring FKM ISO pad according to ISO 5211 (from 1/2" and above) With locking device (Padlock excluded) Low emission construction (T.A. Luft). | On request |  |  |  | FKM | Carbon steel | Three-Piece Valve |  |  |  |  | SI |  |  | SI |  |  | Blued | Carbon steel
3 pcs | 71033007 | 710330 | 714 SW LCB VET L/LOCK | DN32 | 1"1/4 | -20 | 160 | 25 | 362.5 | Welded | 714 | 3-PIECE BALL VALVE SW STAINLESS CARBON STEEL A352-LCB 3-PIECE 2-way full bore ball valve with socket weld end connections SW Body, end connection carbon steel ASTM A352-LCB Ball in stainless steel ASTM A479-Tp304 / ASTM A351-CF8 Stem A479-Tp304/17-4-PH Bolts in stainless steel A2/70 (1/4" - 2"), in carbon steel 8.8 (2 1/2" - 4") Ball seats PTFE+fiberglass Stem o-ring FKM ISO pad according to ISO 5211 (from 1/2" and above) With locking device (Padlock excluded) Low emission construction (T.A. Luft). | On request |  |  |  | FKM | Carbon steel | Three-Piece Valve |  |  |  |  | SI |  |  | SI |  |  | Blued | Carbon steel
3 pcs | 71033008 | 710330 | 714 SW LCB VET L/LOCK | DN40 | 1"1/2 | -20 | 160 | 25 | 362.5 | Welded | 714 | 3-PIECE BALL VALVE SW STAINLESS CARBON STEEL A352-LCB 3-PIECE 2-way full bore ball valve with socket weld end connections SW Body, end connection carbon steel ASTM A352-LCB Ball in stainless steel ASTM A479-Tp304 / ASTM A351-CF8 Stem A479-Tp304/17-4-PH Bolts in stainless steel A2/70 (1/4" - 2"), in carbon steel 8.8 (2 1/2" - 4") Ball seats PTFE+fiberglass Stem o-ring FKM ISO pad according to ISO 5211 (from 1/2" and above) With locking device (Padlock excluded) Low emission construction (T.A. Luft). | On request |  |  |  | FKM | Carbon steel | Three-Piece Valve |  |  |  |  | SI |  |  | SI |  |  | Blued | Carbon steel
3 pcs | 71033010 | 710330 | 714 SW LCB VET L/LOCK | DN50 | 2" | -20 | 160 | 25 | 362.5 | Welded | 714 | 3-PIECE BALL VALVE SW STAINLESS CARBON STEEL A352-LCB 3-PIECE 2-way full bore ball valve with socket weld end connections SW Body, end connection carbon steel ASTM A352-LCB Ball in stainless steel ASTM A479-Tp304 / ASTM A351-CF8 Stem A479-Tp304/17-4-PH Bolts in stainless steel A2/70 (1/4" - 2"), in carbon steel 8.8 (2 1/2" - 4") Ball seats PTFE+fiberglass Stem o-ring FKM ISO pad according to ISO 5211 (from 1/2" and above) With locking device (Padlock excluded) Low emission construction (T.A. Luft). | On request |  |  |  | FKM | Carbon steel | Three-Piece Valve |  |  |  |  | SI |  |  | SI |  |  | Blued | Carbon steel
3 pcs | 71033105 | 710331 | 710 GAS CF8M FFKM EX | DN20 | 3/4" | -20 | 160 | 40 | 580 | Threaded | 710 | 3-PIECE BALL VALVE FF THREADED STAINLESS STEEL AISI 316 FOR SOLVENTS - ANTISTATIC DEVICE 3-PIECE 2-way full bore ball valve FF threaded Iso 7/1-Rp Body, end connection stainless steel ASTM A351-CF8M Ball in stainless steel ASTM A479-Tp316 / ASTM A351-CF8M Stem A479-Tp316/17-4-PH Bolts in stainless steel A2/70 (1/4" - 2"), in carbon steel 8.8 (2 1/2" - 4") Ball seats PTFE Stem o-ring FFKM ISO pad according to ISO 5211 (from 1/2" and above) Antistatic device (ATEX) Low emission construction (T.A. Luft). | On request |  |  |  | FFKM | Stainless steel | Three-Piece Valve |  | SI |  |  | SI |  |  | SI |  |  | No | Stainless steel
3 pcs | 71033106 | 710331 | 710 GAS CF8M FFKM EX | DN25 | 1" | -20 | 160 | 40 | 580 | Threaded | 710 | 3-PIECE BALL VALVE FF THREADED STAINLESS STEEL AISI 316 FOR SOLVENTS - ANTISTATIC DEVICE 3-PIECE 2-way full bore ball valve FF threaded Iso 7/1-Rp Body, end connection stainless steel ASTM A351-CF8M Ball in stainless steel ASTM A479-Tp316 / ASTM A351-CF8M Stem A479-Tp316/17-4-PH Bolts in stainless steel A2/70 (1/4" - 2"), in carbon steel 8.8 (2 1/2" - 4") Ball seats PTFE Stem o-ring FFKM ISO pad according to ISO 5211 (from 1/2" and above) Antistatic device (ATEX) Low emission construction (T.A. Luft). | On request |  |  |  | FFKM | Stainless steel | Three-Piece Valve |  | SI |  |  | SI |  |  | SI |  |  | No | Stainless steel
3 pcs | 71033110 | 710331 | 710 GAS CF8M FFKM EX | DN50 | 2" | -20 | 160 | 25 | 362.5 | Threaded | 710 | 3-PIECE BALL VALVE FF THREADED STAINLESS STEEL AISI 316 FOR SOLVENTS - ANTISTATIC DEVICE 3-PIECE 2-way full bore ball valve FF threaded Iso 7/1-Rp Body, end connection stainless steel ASTM A351-CF8M Ball in stainless steel ASTM A479-Tp316 / ASTM A351-CF8M Stem A479-Tp316/17-4-PH Bolts in stainless steel A2/70 (1/4" - 2"), in carbon steel 8.8 (2 1/2" - 4") Ball seats PTFE Stem o-ring FFKM ISO pad according to ISO 5211 (from 1/2" and above) Antistatic device (ATEX) Low emission construction (T.A. Luft). | On request |  |  |  | FFKM | Stainless steel | Three-Piece Valve |  | SI |  |  | SI |  |  | SI |  |  | No | Stainless steel
3 pcs | 71033206 | 710332 | 711 SW CF8M VET FC/PA | DN25 | 1" | -20 | 160 | 40 | 580 | Welded | 711 | 3-PIECE BALL VALVE SW STAINLESS STEEL AISI 316 3-PIECE 2-way full bore ball valve with socket weld end connections SW Body, end connection stainless steel ASTM A351-CF8M Ball in stainless steel ASTM A479-Tp316 / ASTM A351-CF8M Stem A479-Tp316/17-4-PH Bolts in stainless steel A2/70 (1/4" - 2"), in carbon steel 8.8 (2 1/2" - 4") Ball seats PTFE+fiberglass Stem o-ring FKM ISO pad according to ISO 5211 (from 1/2" and above) Ball with pressure relief hole upstream, unidirectional Low emission construction (T.A. Luft). | On request |  |  |  | FKM | Stainless steel | Three-Piece Valve |  |  |  |  | SI |  |  | SI |  |  | No | Stainless steel
3 pcs | 71033208 | 710332 | 711 SW CF8M VET FC/PA | DN40 | 1"1/2 | -20 | 160 | 25 | 362.5 | Welded | 711 | 3-PIECE BALL VALVE SW STAINLESS STEEL AISI 316 3-PIECE 2-way full bore ball valve with socket weld end connections SW Body, end connection stainless steel ASTM A351-CF8M Ball in stainless steel ASTM A479-Tp316 / ASTM A351-CF8M Stem A479-Tp316/17-4-PH Bolts in stainless steel A2/70 (1/4" - 2"), in carbon steel 8.8 (2 1/2" - 4") Ball seats PTFE+fiberglass Stem o-ring FKM ISO pad according to ISO 5211 (from 1/2" and above) Ball with pressure relief hole upstream, unidirectional Low emission construction (T.A. Luft). | On request |  |  |  | FKM | Stainless steel | Three-Piece Valve |  |  |  |  | SI |  |  | SI |  |  | No | Stainless steel
3 pcs | 71033304 | 710333 | 711 SW CF8M VET MFQ FC/PA | DN15 | 1/2" | -60 | 160 | 64 | 928 | Welded | 711 | 3-PIECE BALL VALVE SW STAINLESS STEEL AISI 316 3-PIECE 2-way full bore ball valve with socket weld end connections SW Body, end connection stainless steel ASTM A351-CF8M Ball in stainless steel ASTM A479-Tp316 / ASTM A351-CF8M Stem A479-Tp316/17-4-PH Bolts in stainless steel A2/70 (1/4" - 2"), in carbon steel 8.8 (2 1/2" - 4") Ball seats PTFE+fiberglass Stem o-ring MFQ ISO pad according to ISO 5211 (from 1/2" and above) Ball with pressure relief hole upstream, unidirectional Low emission construction (T.A. Luft). | On request |  |  |  | MFQ | Stainless steel | Three-Piece Valve |  |  |  |  | SI |  |  | SI |  |  | No | Stainless steel
3 pcs | 71033305 | 710333 | 711 SW CF8M VET MFQ FC/PA | DN20 | 3/4" | -60 | 160 | 40 | 580 | Welded | 711 | 3-PIECE BALL VALVE SW STAINLESS STEEL AISI 316 3-PIECE 2-way full bore ball valve with socket weld end connections SW Body, end connection stainless steel ASTM A351-CF8M Ball in stainless steel ASTM A479-Tp316 / ASTM A351-CF8M Stem A479-Tp316/17-4-PH Bolts in stainless steel A2/70 (1/4" - 2"), in carbon steel 8.8 (2 1/2" - 4") Ball seats PTFE+fiberglass Stem o-ring MFQ ISO pad according to ISO 5211 (from 1/2" and above) Ball with pressure relief hole upstream, unidirectional Low emission construction (T.A. Luft). | On request |  |  |  | MFQ | Stainless steel | Three-Piece Valve |  |  |  |  | SI |  |  | SI |  |  | No | Stainless steel
3 pcs | 71033708 | 710337 | 712 BW CF8M VET EPDM EX PI | DN40 | 1"1/2 | -40 | 160 | 25 | 362.5 | Welded | 712 | 3-PIECE BALL VALVE BW STAINLESS STEEL AISI 316 - ANTISTATIC DEVICE 3-PIECE 2-way full bore ball valve with socket weld end connections BW Body, end connection stainless steel ASTM A351-CF8M Ball in stainless steel ASTM A479-Tp316 / ASTM A351-CF8M Stem A479-Tp316/17-4-PH Bolts in stainless steel A2/70 (1/4" - 2"), in carbon steel 8.8 (2 1/2" - 4") Ball seats PTFE+fiberglass Stem o-ring EPDM ISO pad according to ISO 5211 (from 1/2" and above) Antistatic device (ATEX) Stem, lever, bolts and nuts in stainless steel Low emission construction (T.A. Luft). | On request |  |  |  | EPDM | Stainless steel | Three-Piece Valve |  | SI |  |  | SI |  |  | SI |  |  | No | Stainless steel
3 pcs | 71033710 | 710337 | 712 BW CF8M VET EPDM EX PI | DN50 | 2" | -40 | 160 | 25 | 362.5 | Welded | 712 | 3-PIECE BALL VALVE BW STAINLESS STEEL AISI 316 - ANTISTATIC DEVICE 3-PIECE 2-way full bore ball valve with socket weld end connections BW Body, end connection stainless steel ASTM A351-CF8M Ball in stainless steel ASTM A479-Tp316 / ASTM A351-CF8M Stem A479-Tp316/17-4-PH Bolts in stainless steel A2/70 (1/4" - 2"), in carbon steel 8.8 (2 1/2" - 4") Ball seats PTFE+fiberglass Stem o-ring EPDM ISO pad according to ISO 5211 (from 1/2" and above) Antistatic device (ATEX) Stem, lever, bolts and nuts in stainless steel Low emission construction (T.A. Luft). | On request |  |  |  | EPDM | Stainless steel | Three-Piece Valve |  | SI |  |  | SI |  |  | SI |  |  | No | Stainless steel
3 pcs | 71034006 | 710340 | 710 GAS CF8M TIA FFKM EX | DN25 | 1" | -20 | 160 | 40 | 580 | Threaded | 710 | 3-PIECE BALL VALVE FF THREADED STAINLESS STEEL AISI 316 - ANTISTATIC DEVICE 3-PIECE 2-way full bore ball valve FF threaded ISO 7/1-Rp Body, end connection stainless steel ASTM A351-CF8M Ball in stainless steel ASTM A479-Tp316 / ASTM A351-CF8M Stem A479-Tp316/17-4-PH Bolts in stainless steel A2/70 (1/4" - 2"), in carbon steel 8.8 (2 1/2" - 4") Integral ball seats in PTFE Stem o-ring FFKM ISO pad according to ISO 5211 (from 1/2" and above) Antistatic device (ATEX) Low emission construction (T.A. Luft). | On request |  |  |  | FFKM | Stainless steel | Three-Piece Valve |  | SI |  |  | SI |  |  | SI |  |  | No | Stainless steel
3 pcs | 71034008 | 710340 | 710 GAS CF8M TIA FFKM EX | DN40 | 1"1/2 | -20 | 160 | 25 | 362.5 | Threaded | 710 | 3-PIECE BALL VALVE FF THREADED STAINLESS STEEL AISI 316 - ANTISTATIC DEVICE 3-PIECE 2-way full bore ball valve FF threaded ISO 7/1-Rp Body, end connection stainless steel ASTM A351-CF8M Ball in stainless steel ASTM A479-Tp316 / ASTM A351-CF8M Stem A479-Tp316/17-4-PH Bolts in stainless steel A2/70 (1/4" - 2"), in carbon steel 8.8 (2 1/2" - 4") Integral ball seats in PTFE Stem o-ring FFKM ISO pad according to ISO 5211 (from 1/2" and above) Antistatic device (ATEX) Low emission construction (T.A. Luft). | On request |  |  |  | FFKM | Stainless steel | Three-Piece Valve |  | SI |  |  | SI |  |  | SI |  |  | No | Stainless steel
3 pcs | 71034010 | 710340 | 710 GAS CF8M TIA FFKM EX | DN50 | 2" | -20 | 160 | 25 | 362.5 | Threaded | 710 | 3-PIECE BALL VALVE FF THREADED STAINLESS STEEL AISI 316 - ANTISTATIC DEVICE 3-PIECE 2-way full bore ball valve FF threaded ISO 7/1-Rp Body, end connection stainless steel ASTM A351-CF8M Ball in stainless steel ASTM A479-Tp316 / ASTM A351-CF8M Stem A479-Tp316/17-4-PH Bolts in stainless steel A2/70 (1/4" - 2"), in carbon steel 8.8 (2 1/2" - 4") Integral ball seats in PTFE Stem o-ring FFKM ISO pad according to ISO 5211 (from 1/2" and above) Antistatic device (ATEX) Low emission construction (T.A. Luft). | On request |  |  |  | FFKM | Stainless steel | Three-Piece Valve |  | SI |  |  | SI |  |  | SI |  |  | No | Stainless steel
3 pcs | 71034204 | 710342 | 712 BW CF8M VET L/LOCK | DN15 | 1/2" | -20 | 160 | 64 | 928 | Welded | 712 | 3-PIECE BALL VALVE BW STAINLESS STEEL AISI 316 3-PIECE 2-way full bore ball valve with socket weld end connections BW Body, end connection stainless steel ASTM A351-CF8M Ball in stainless steel ASTM A479-Tp316 / ASTM A351-CF8M Stem A479-Tp316/17-4-PH Bolts in stainless steel A2/70 (1/4" - 2"), in carbon steel 8.8 (2 1/2" - 4") Ball seats PTFE+fiberglass Stem o-ring FKM ISO pad according to ISO 5211 (from 1/2" and above) Low emission construction (T.A. Luft). | On request |  |  |  | FKM | Stainless steel | Three-Piece Valve |  |  |  |  | SI |  |  | SI |  |  | No | Stainless steel
3 pcs | 71034205 | 710342 | 712 BW CF8M VET L/LOCK | DN20 | 3/4" | -20 | 160 | 40 | 580 | Welded | 712 | 3-PIECE BALL VALVE BW STAINLESS STEEL AISI 316 3-PIECE 2-way full bore ball valve with socket weld end connections BW Body, end connection stainless steel ASTM A351-CF8M Ball in stainless steel ASTM A479-Tp316 / ASTM A351-CF8M Stem A479-Tp316/17-4-PH Bolts in stainless steel A2/70 (1/4" - 2"), in carbon steel 8.8 (2 1/2" - 4") Ball seats PTFE+fiberglass Stem o-ring FKM ISO pad according to ISO 5211 (from 1/2" and above) Low emission construction (T.A. Luft). | On request |  |  |  | FKM | Stainless steel | Three-Piece Valve |  |  |  |  | SI |  |  | SI |  |  | No | Stainless steel
3 pcs | 71034206 | 710342 | 712 BW CF8M VET L/LOCK | DN25 | 1" | -20 | 160 | 40 | 580 | Welded | 712 | 3-PIECE BALL VALVE BW STAINLESS STEEL AISI 316 3-PIECE 2-way full bore ball valve with socket weld end connections BW Body, end connection stainless steel ASTM A351-CF8M Ball in stainless steel ASTM A479-Tp316 / ASTM A351-CF8M Stem A479-Tp316/17-4-PH Bolts in stainless steel A2/70 (1/4" - 2"), in carbon steel 8.8 (2 1/2" - 4") Ball seats PTFE+fiberglass Stem o-ring FKM ISO pad according to ISO 5211 (from 1/2" and above) Low emission construction (T.A. Luft). | On request |  |  |  | FKM | Stainless steel | Three-Piece Valve |  |  |  |  | SI |  |  | SI |  |  | No | Stainless steel
3 pcs | 71034207 | 710342 | 712 BW CF8M VET L/LOCK | DN32 | 1"1/4 | -20 | 160 | 25 | 362.5 | Welded | 712 | 3-PIECE BALL VALVE BW STAINLESS STEEL AISI 316 3-PIECE 2-way full bore ball valve with socket weld end connections BW Body, end connection stainless steel ASTM A351-CF8M Ball in stainless steel ASTM A479-Tp316 / ASTM A351-CF8M Stem A479-Tp316/17-4-PH Bolts in stainless steel A2/70 (1/4" - 2"), in carbon steel 8.8 (2 1/2" - 4") Ball seats PTFE+fiberglass Stem o-ring FKM ISO pad according to ISO 5211 (from 1/2" and above) Low emission construction (T.A. Luft). | On request |  |  |  | FKM | Stainless steel | Three-Piece Valve |  |  |  |  | SI |  |  | SI |  |  | No | Stainless steel
3 pcs | 71034208 | 710342 | 712 BW CF8M VET L/LOCK | DN40 | 1"1/2 | -20 | 160 | 25 | 362.5 | Welded | 712 | 3-PIECE BALL VALVE BW STAINLESS STEEL AISI 316 3-PIECE 2-way full bore ball valve with socket weld end connections BW Body, end connection stainless steel ASTM A351-CF8M Ball in stainless steel ASTM A479-Tp316 / ASTM A351-CF8M Stem A479-Tp316/17-4-PH Bolts in stainless steel A2/70 (1/4" - 2"), in carbon steel 8.8 (2 1/2" - 4") Ball seats PTFE+fiberglass Stem o-ring FKM ISO pad according to ISO 5211 (from 1/2" and above) Low emission construction (T.A. Luft). | On request |  |  |  | FKM | Stainless steel | Three-Piece Valve |  |  |  |  | SI |  |  | SI |  |  | No | Stainless steel
3 pcs | 71034210 | 710342 | 712 BW CF8M VET L/LOCK | DN50 | 2" | -20 | 160 | 25 | 362.5 | Welded | 712 | 3-PIECE BALL VALVE BW STAINLESS STEEL AISI 316 3-PIECE 2-way full bore ball valve with socket weld end connections BW Body, end connection stainless steel ASTM A351-CF8M Ball in stainless steel ASTM A479-Tp316 / ASTM A351-CF8M Stem A479-Tp316/17-4-PH Bolts in stainless steel A2/70 (1/4" - 2"), in carbon steel 8.8 (2 1/2" - 4") Ball seats PTFE+fiberglass Stem o-ring FKM ISO pad according to ISO 5211 (from 1/2" and above) Low emission construction (T.A. Luft). | On request |  |  |  | FKM | Stainless steel | Three-Piece Valve |  |  |  |  | SI |  |  | SI |  |  | No | Stainless steel
3 pcs | 71034212 | 710342 | 712 BW CF8M VET L/LOCK | DN65 | 2"1/2 | -20 | 160 | 16 | 232 | Welded | 712 | 3-PIECE BALL VALVE BW STAINLESS STEEL AISI 316 3-PIECE 2-way full bore ball valve with socket weld end connections BW Body, end connection stainless steel ASTM A351-CF8M Ball in stainless steel ASTM A479-Tp316 / ASTM A351-CF8M Stem A479-Tp316/17-4-PH Bolts in stainless steel A2/70 (1/4" - 2"), in carbon steel 8.8 (2 1/2" - 4") Ball seats PTFE+fiberglass Stem o-ring FKM ISO pad according to ISO 5211 (from 1/2" and above) Low emission construction (T.A. Luft). | On request |  |  |  | FKM | Stainless steel | Three-Piece Valve |  |  |  |  | SI |  |  | SI |  |  | No | Stainless steel
3 pcs | 71034214 | 710342 | 712 BW CF8M VET L/LOCK | DN80 | 3" | -20 | 160 | 16 | 232 | Welded | 712 | 3-PIECE BALL VALVE BW STAINLESS STEEL AISI 316 3-PIECE 2-way full bore ball valve with socket weld end connections BW Body, end connection stainless steel ASTM A351-CF8M Ball in stainless steel ASTM A479-Tp316 / ASTM A351-CF8M Stem A479-Tp316/17-4-PH Bolts in stainless steel A2/70 (1/4" - 2"), in carbon steel 8.8 (2 1/2" - 4") Ball seats PTFE+fiberglass Stem o-ring FKM ISO pad according to ISO 5211 (from 1/2" and above) Low emission construction (T.A. Luft). | On request |  |  |  | FKM | Stainless steel | Three-Piece Valve |  |  |  |  | SI |  |  | SI |  |  | No | Stainless steel
3 pcs | 71034405 | 710344 | 712 BW CF8M CARB EX VAP OX | DN20 | 3/4" | -20 | 198 | 40 | 580 | Welded | 712 | 3-PIECE BALL VALVE BW STAINLESS STEEL AISI 316 - FOR SATURATED STEAM AND OXYGEN - ANTISTATIC DEVICE 3-PIECE 2-way full bore ball valve with socket weld end connections BW Body, end connection stainless steel ASTM A351-CF8M Ball in stainless steel ASTM A479-Tp316 / ASTM A351-CF8M Stem A479-Tp316/17-4-PH Bolts in stainless steel A2/70 (1/4" - 2"), in carbon steel 8.8 (2 1/2" - 4") Ball seats PTFE+carbographite Stem o-ring FKM perox ISO pad according to ISO 5211 (from 1/2" and above) Degreased for oxygen service Antistatic device (ATEX) Low emission construction (T.A. Luft). | On request |  |  |  | FKM Perox | Stainless steel | Three-Piece Valve |  | SI |  |  | SI |  |  | SI |  |  | No | Stainless steel
3 pcs | 71034408 | 710344 | 712 BW CF8M CARB EX VAP OX | DN40 | 1"1/2 | -20 | 198 | 25 | 362.5 | Welded | 712 | 3-PIECE BALL VALVE BW STAINLESS STEEL AISI 316 - FOR SATURATED STEAM AND OXYGEN - ANTISTATIC DEVICE 3-PIECE 2-way full bore ball valve with socket weld end connections BW Body, end connection stainless steel ASTM A351-CF8M Ball in stainless steel ASTM A479-Tp316 / ASTM A351-CF8M Stem A479-Tp316/17-4-PH Bolts in stainless steel A2/70 (1/4" - 2"), in carbon steel 8.8 (2 1/2" - 4") Ball seats PTFE+carbographite Stem o-ring FKM perox ISO pad according to ISO 5211 (from 1/2" and above) Degreased for oxygen service Antistatic device (ATEX) Low emission construction (T.A. Luft). | On request |  |  |  | FKM Perox | Stainless steel | Three-Piece Valve |  | SI |  |  | SI |  |  | SI |  |  | No | Stainless steel
3 pcs | 71034506 | 710345 | 710 NPT CF8M CARB EPDM FC/PA OX | DN25 | 1" | -40 | 160 | 40 | 580 | Threaded | 710 | 3-PIECE BALL VALVE FF THREADED STAINLESS STEEL AISI 316 - ANTISTATIC DEVICE - FOR OXYGEN SERVICE 3-PIECE 2-way full bore ball valve FF threaded NPT B.1.20.1 Body, end connection stainless steel ASTM A351-CF8M Ball in stainless steel ASTM A479-Tp316 / ASTM A351-CF8M Stem A479-Tp316/17-4-PH Ball with pressure relief hole upstream, unidirectional Bolts in stainless steel A2/70 (1/4" - 2"), in carbon steel 8.8 (2 1/2" - 4") Ball seats PTFE + carbographite Stem o-ring EPDM ISO pad according to ISO 5211 (from 1/2" and above) Antistatic device (ATEX) Low emission construction (T.A. Luft). | On request |  |  |  | EPDM | Stainless steel | Three-Piece Valve |  |  |  |  | SI |  |  | SI |  |  | No | Stainless steel
3 pcs | 71034604 | 710346 | 710 GAS CF8M CARB FC/PA VAP | DN15 | 1/2" | -20 | 198 | 64 | 928 | Threaded | 710 | 3-PIECE BALL VALVE FF THREADED STAINLESS STEEL AISI 316 FOR SATURATED STEAM 3-PIECE 2-way full bore ball valve FF threaded ISO 7/1-Rp Body, end connection stainless steel ASTM A351-CF8M Ball in stainless steel ASTM A479-Tp316 / ASTM A351-CF8M Stem A479-Tp316/17-4-PH Bolts in stainless steel A2/70 (1/4" - 2"), in carbon steel 8.8 (2 1/2" - 4") Ball with pressure relief hole upstream, unidirectional Ball seats in PTFE+carbographite Stem o-ring FKM ISO pad according to ISO 5211 (from 1/2" and above) Low emission construction (T.A. Luft). | On request |  |  |  | FKM Perox | Stainless steel | Three-Piece Valve |  |  |  |  | SI |  |  | SI |  |  | No | Stainless steel
3 pcs | 71034605 | 710346 | 710 GAS CF8M CARB FC/PA VAP | DN20 | 3/4" | -20 | 198 | 40 | 580 | Threaded | 710 | 3-PIECE BALL VALVE FF THREADED STAINLESS STEEL AISI 316 FOR SATURATED STEAM 3-PIECE 2-way full bore ball valve FF threaded ISO 7/1-Rp Body, end connection stainless steel ASTM A351-CF8M Ball in stainless steel ASTM A479-Tp316 / ASTM A351-CF8M Stem A479-Tp316/17-4-PH Bolts in stainless steel A2/70 (1/4" - 2"), in carbon steel 8.8 (2 1/2" - 4") Ball with pressure relief hole upstream, unidirectional Ball seats in PTFE+carbographite Stem o-ring FKM ISO pad according to ISO 5211 (from 1/2" and above) Low emission construction (T.A. Luft). | On request |  |  |  | FKM Perox | Stainless steel | Three-Piece Valve |  |  |  |  | SI |  |  | SI |  |  | No | Stainless steel
3 pcs | 71034607 | 710346 | 710 GAS CF8M CARB FC/PA VAP | DN32 | 1"1/4 | -20 | 198 | 25 | 362.5 | Threaded | 710 | 3-PIECE BALL VALVE FF THREADED STAINLESS STEEL AISI 316 FOR SATURATED STEAM 3-PIECE 2-way full bore ball valve FF threaded ISO 7/1-Rp Body, end connection stainless steel ASTM A351-CF8M Ball in stainless steel ASTM A479-Tp316 / ASTM A351-CF8M Stem A479-Tp316/17-4-PH Bolts in stainless steel A2/70 (1/4" - 2"), in carbon steel 8.8 (2 1/2" - 4") Ball with pressure relief hole upstream, unidirectional Ball seats in PTFE+carbographite Stem o-ring FKM ISO pad according to ISO 5211 (from 1/2" and above) Low emission construction (T.A. Luft). | On request |  |  |  | FKM Perox | Stainless steel | Three-Piece Valve |  |  |  |  | SI |  |  | SI |  |  | No | Stainless steel
3 pcs | 71034608 | 710346 | 710 GAS CF8M CARB FC/PA VAP | DN40 | 1"1/2 | -20 | 198 | 25 | 362.5 | Threaded | 710 | 3-PIECE BALL VALVE FF THREADED STAINLESS STEEL AISI 316 FOR SATURATED STEAM 3-PIECE 2-way full bore ball valve FF threaded ISO 7/1-Rp Body, end connection stainless steel ASTM A351-CF8M Ball in stainless steel ASTM A479-Tp316 / ASTM A351-CF8M Stem A479-Tp316/17-4-PH Bolts in stainless steel A2/70 (1/4" - 2"), in carbon steel 8.8 (2 1/2" - 4") Ball with pressure relief hole upstream, unidirectional Ball seats in PTFE+carbographite Stem o-ring FKM ISO pad according to ISO 5211 (from 1/2" and above) Low emission construction (T.A. Luft). | On request |  |  |  | FKM Perox | Stainless steel | Three-Piece Valve |  |  |  |  | SI |  |  | SI |  |  | No | Stainless steel
3 pcs | 71034812 | 710348 | 712 BW CF8M PTFE PI | DN65 | 2"1/2 | -20 | 160 | 16 | 232 | Welded | 712 | 3-PIECE BALL VALVE BW STAINLESS STEEL AISI 316 3-PIECE 2-way full bore ball valve with socket weld end connections BW Body, end connection stainless steel ASTM A351-CF8M Ball in stainless steel ASTM A479-Tp316 / ASTM A351-CF8M Stem A479-Tp316/17-4-PH Bolts in stainless steel A2/70 (1/4" - 2"), in carbon steel 8.8 (2 1/2" - 4") Ball seats PTFE Stem o-ring FKM black ISO pad according to ISO 5211 (from 1/2" and above) Stem, lever, bolts and nuts in stainless steel Low emission construction (T.A. Luft). | On request |  |  |  | FKM | Stainless steel | Three-Piece Valve |  |  |  |  | SI |  |  | SI |  |  | No | Stainless steel
3 pcs | 71035004 | 710350 | 710 GAS CF8M L/LOCK | DN15 | 1/2" | -20 | 160 | 64 | 928 | Threaded | 710 | 3-PIECE BALL VALVE FF THREADED STAINLESS STEEL AISI 316 3-PIECE 2-way full bore ball valve FF threaded Iso 7/1-Rp Body, end connection stainless steel ASTM A351-CF8M Ball in stainless steel ASTM A479-Tp316 / ASTM A351-CF8M Stem A479-Tp316/17-4-PH Bolts in stainless steel A2/70 (1/4" - 2"), in carbon steel 8.8 (2 1/2" - 4") Ball seats PTFE Stem o-ring FKM ISO pad according to ISO 5211 (from 1/2" and above) With locking device (Padlock excluded) Low emission construction (T.A. Luft). | On request |  |  |  | FKM | Stainless steel | Three-Piece Valve |  |  |  |  | SI |  |  | SI |  |  | No | Stainless steel
3 pcs | 71035005 | 710350 | 710 GAS CF8M L/LOCK | DN20 | 3/4" | -20 | 160 | 40 | 580 | Threaded | 710 | 3-PIECE BALL VALVE FF THREADED STAINLESS STEEL AISI 316 3-PIECE 2-way full bore ball valve FF threaded Iso 7/1-Rp Body, end connection stainless steel ASTM A351-CF8M Ball in stainless steel ASTM A479-Tp316 / ASTM A351-CF8M Stem A479-Tp316/17-4-PH Bolts in stainless steel A2/70 (1/4" - 2"), in carbon steel 8.8 (2 1/2" - 4") Ball seats PTFE Stem o-ring FKM ISO pad according to ISO 5211 (from 1/2" and above) With locking device (Padlock excluded) Low emission construction (T.A. Luft). | On request |  |  |  | FKM | Stainless steel | Three-Piece Valve |  |  |  |  | SI |  |  | SI |  |  | No | Stainless steel
3 pcs | 71035006 | 710350 | 710 GAS CF8M L/LOCK | DN25 | 1" | -20 | 160 | 40 | 580 | Threaded | 710 | 3-PIECE BALL VALVE FF THREADED STAINLESS STEEL AISI 316 3-PIECE 2-way full bore ball valve FF threaded Iso 7/1-Rp Body, end connection stainless steel ASTM A351-CF8M Ball in stainless steel ASTM A479-Tp316 / ASTM A351-CF8M Stem A479-Tp316/17-4-PH Bolts in stainless steel A2/70 (1/4" - 2"), in carbon steel 8.8 (2 1/2" - 4") Ball seats PTFE Stem o-ring FKM ISO pad according to ISO 5211 (from 1/2" and above) With locking device (Padlock excluded) Low emission construction (T.A. Luft). | On request |  |  |  | FKM | Stainless steel | Three-Piece Valve |  |  |  |  | SI |  |  | SI |  |  | No | Stainless steel
3 pcs | 71035104 | 710351 | 710 GAS CF8M PEEK EPDM | DN15 | 1/2" | -20 | 160 | 64 | 928 | Threaded | 710 | 3-PIECE BALL VALVE FF THREADED STAINLESS STEEL AISI 316 3-PIECE 2-way full bore ball valve FF threaded ISO 7/1-Rp Body, end connection stainless steel ASTM A351-CF8M Ball in stainless steel ASTM A479-Tp316 / ASTM A351-CF8M Stem A479-Tp316/17-4-PH Bolts in stainless steel A2/70 (1/4" - 2"), in carbon steel 8.8 (2 1/2" - 4") Ball seats PEEK Stem o-ring EPDM ISO pad according to ISO 5211 (from 1/2" and above) Low emission construction (T.A. Luft). | On request |  |  |  | EPDM | Stainless steel | Three-Piece Valve |  |  |  |  | SI |  |  | SI |  |  | No | Stainless steel
3 pcs | 71035204V6 | 710352V6 | 713 NPT LCB CARB V60 L/C VAP | DN15 | 1/2" | -20 | 198 | 64 | 928 | Threaded | 713 | CONTROL 3-PIECE BALL VALVE FF THREADED CARBON STEEL A352-LCB FOR SATURATED STEAM 3-PIECE 2-way control ball valve FF threaded NPT B.1.20.1 V-BALL 60°, unidirectional Body, end connection carbon steel ASTM A352-LCB Ball in stainless steel ASTM A479-Tp316 / ASTM A351-CF8M Stem A479-Tp316/17-4-PH Bolts in carbon steel 8.8 Ball seats PTFE+carbographite Stem o-ring FKM ISO pad according to ISO 5211 (from 1/2" and above) With locking device (Padlock excluded) Low emission construction (T.A. Luft). | On request |  |  |  | FKM Perox | Carbon steel | Three-Piece Valve |  |  |  |  | SI |  |  | SI |  |  | Blued | Carbon steel | Control
3 pcs | 71035205V6 | 710352V6 | 713 NPT LCB CARB V60 L/C VAP | DN20 | 3/4" | -20 | 198 | 40 | 580 | Threaded | 713 | CONTROL 3-PIECE BALL VALVE FF THREADED CARBON STEEL A352-LCB FOR SATURATED STEAM 3-PIECE 2-way control ball valve FF threaded NPT B.1.20.1 V-BALL 60°, unidirectional Body, end connection carbon steel ASTM A352-LCB Ball in stainless steel ASTM A479-Tp316 / ASTM A351-CF8M Stem A479-Tp316/17-4-PH Bolts in carbon steel 8.8 Ball seats PTFE+carbographite Stem o-ring FKM ISO pad according to ISO 5211 (from 1/2" and above) With locking device (Padlock excluded) Low emission construction (T.A. Luft). | On request |  |  |  | FKM Perox | Carbon steel | Three-Piece Valve |  |  |  |  | SI |  |  | SI |  |  | Blued | Carbon steel | Control
3 pcs | 71035206V6 | 710352V6 | 713 NPT LCB CARB V60 L/C VAP | DN25 | 1" | -20 | 198 | 40 | 580 | Threaded | 713 | CONTROL 3-PIECE BALL VALVE FF THREADED CARBON STEEL A352-LCB FOR SATURATED STEAM 3-PIECE 2-way control ball valve FF threaded NPT B.1.20.1 V-BALL 60°, unidirectional Body, end connection carbon steel ASTM A352-LCB Ball in stainless steel ASTM A479-Tp316 / ASTM A351-CF8M Stem A479-Tp316/17-4-PH Bolts in carbon steel 8.8 Ball seats PTFE+carbographite Stem o-ring FKM ISO pad according to ISO 5211 (from 1/2" and above) With locking device (Padlock excluded) Low emission construction (T.A. Luft). | On request |  |  |  | FKM Perox | Carbon steel | Three-Piece Valve |  |  |  |  | SI |  |  | SI |  |  | Blued | Carbon steel | Control
3 pcs | 71035208V6 | 710352V6 | 713 NPT LCB CARB V60 L/C VAP | DN40 | 1"1/2 | -20 | 198 | 25 | 362.5 | Threaded | 713 | CONTROL 3-PIECE BALL VALVE FF THREADED CARBON STEEL A352-LCB FOR SATURATED STEAM 3-PIECE 2-way control ball valve FF threaded NPT B.1.20.1 V-BALL 60°, unidirectional Body, end connection carbon steel ASTM A352-LCB Ball in stainless steel ASTM A479-Tp316 / ASTM A351-CF8M Stem A479-Tp316/17-4-PH Bolts in carbon steel 8.8 Ball seats PTFE+carbographite Stem o-ring FKM ISO pad according to ISO 5211 (from 1/2" and above) With locking device (Padlock excluded) Low emission construction (T.A. Luft). | On request |  |  |  | FKM Perox | Carbon steel | Three-Piece Valve |  |  |  |  | SI |  |  | SI |  |  | Blued | Carbon steel | Control
3 pcs | 71035210V6 | 710352V6 | 713 NPT LCB CARB V60 L/C VAP | DN50 | 2" | -20 | 198 | 25 | 362.5 | Threaded | 713 | CONTROL 3-PIECE BALL VALVE FF THREADED CARBON STEEL A352-LCB FOR SATURATED STEAM 3-PIECE 2-way control ball valve FF threaded NPT B.1.20.1 V-BALL 60°, unidirectional Body, end connection carbon steel ASTM A352-LCB Ball in stainless steel ASTM A479-Tp316 / ASTM A351-CF8M Stem A479-Tp316/17-4-PH Bolts in carbon steel 8.8 Ball seats PTFE+carbographite Stem o-ring FKM ISO pad according to ISO 5211 (from 1/2" and above) With locking device (Padlock excluded) Low emission construction (T.A. Luft). | On request |  |  |  | FKM Perox | Carbon steel | Three-Piece Valve |  |  |  |  | SI |  |  | SI |  |  | Blued | Carbon steel | Control
3 pcs | 71035310 | 710353 | 711 SW CF8M CARB EPDM LUCID | DN50 | 2" | -40 | 160 | 25 | 362.5 | Welded | 711 | 3-PIECE BALL VALVE SW STAINLESS STEEL AISI 316 POLISHED 3-PIECE 2-way full bore ball valve with socket weld end connections SW Body, end connection stainless steel ASTM A351-CF8M Ball in stainless steel ASTM A479-Tp316 / ASTM A351-CF8M Stem A479-Tp316/17-4-PH Bolts in stainless steel A2/70 (1/4" - 2"), in carbon steel 8.8 (2 1/2" - 4") Ball seats PTFE+carbographite Stem o-ring EPDM ISO pad according to ISO 5211 (from 1/2" and above) Low emission construction (T.A. Luft). | On request |  |  |  | EPDM | Stainless steel | Three-Piece Valve |  |  |  |  | SI |  |  | SI |  |  | No | Stainless steel
3 pcs | 71035312 | 710353 | 711 SW CF8M CARB EPDM LUCID | DN65 | 2"1/2 | -40 | 160 | 16 | 232 | Welded | 711 | 3-PIECE BALL VALVE SW STAINLESS STEEL AISI 316 POLISHED 3-PIECE 2-way full bore ball valve with socket weld end connections SW Body, end connection stainless steel ASTM A351-CF8M Ball in stainless steel ASTM A479-Tp316 / ASTM A351-CF8M Stem A479-Tp316/17-4-PH Bolts in stainless steel A2/70 (1/4" - 2"), in carbon steel 8.8 (2 1/2" - 4") Ball seats PTFE+carbographite Stem o-ring EPDM ISO pad according to ISO 5211 (from 1/2" and above) Low emission construction (T.A. Luft). | On request |  |  |  | EPDM | Stainless steel | Three-Piece Valve |  |  |  |  | SI |  |  | SI |  |  | No | Stainless steel
3 pcs | 71035402 | 710354 | 710 GAS CF8M VET EX | DN8 | 1/4" | -20 | 160 | 64 | 928 | Threaded | 710 | 3-PIECE BALL VALVE FF THREADED STAINLESS STEEL AISI 316 - ANTISTATIC DEVICE 3-PIECE 2-way full bore ball valve FF threaded Iso 7/1-Rp Body, end connection stainless steel ASTM A351-CF8M Ball in stainless steel ASTM A479-Tp316 / ASTM A351-CF8M Stem A479-Tp316/17-4-PH Bolts in stainless steel A2/70 (1/4" - 2"), in carbon steel 8.8 (2 1/2" - 4") Ball seats PTFE + fiberglass Stem o-ring FKM ISO pad according to ISO 5211 (from 1/2" and above) Antistatic device (ATEX) Low emission construction (T.A. Luft). | On request |  |  |  | FKM | Stainless steel | Three-Piece Valve |  | SI |  |  | SI |  |  | SI |  |  | No | Stainless steel
3 pcs | 71035403 | 710354 | 710 GAS CF8M VET EX | DN10 | 3/8" | -20 | 160 | 64 | 928 | Threaded | 710 | 3-PIECE BALL VALVE FF THREADED STAINLESS STEEL AISI 316 - ANTISTATIC DEVICE 3-PIECE 2-way full bore ball valve FF threaded Iso 7/1-Rp Body, end connection stainless steel ASTM A351-CF8M Ball in stainless steel ASTM A479-Tp316 / ASTM A351-CF8M Stem A479-Tp316/17-4-PH Bolts in stainless steel A2/70 (1/4" - 2"), in carbon steel 8.8 (2 1/2" - 4") Ball seats PTFE + fiberglass Stem o-ring FKM ISO pad according to ISO 5211 (from 1/2" and above) Antistatic device (ATEX) Low emission construction (T.A. Luft). | On request |  |  |  | FKM | Stainless steel | Three-Piece Valve |  | SI |  |  | SI |  |  | SI |  |  | No | Stainless steel
3 pcs | 71035404 | 710354 | 710 GAS CF8M VET EX | DN15 | 1/2" | -20 | 160 | 64 | 928 | Threaded | 710 | 3-PIECE BALL VALVE FF THREADED STAINLESS STEEL AISI 316 - ANTISTATIC DEVICE 3-PIECE 2-way full bore ball valve FF threaded Iso 7/1-Rp Body, end connection stainless steel ASTM A351-CF8M Ball in stainless steel ASTM A479-Tp316 / ASTM A351-CF8M Stem A479-Tp316/17-4-PH Bolts in stainless steel A2/70 (1/4" - 2"), in carbon steel 8.8 (2 1/2" - 4") Ball seats PTFE + fiberglass Stem o-ring FKM ISO pad according to ISO 5211 (from 1/2" and above) Antistatic device (ATEX) Low emission construction (T.A. Luft). | On request |  |  |  | FKM | Stainless steel | Three-Piece Valve |  | SI |  |  | SI |  |  | SI |  |  | No | Stainless steel
3 pcs | 71035604 | 710356 | 712 BW CF8M PTFE FFKM EX | DN15 | 1/2" | -20 | 160 | 64 | 928 | Welded | 712 | 3-PIECE BALL VALVE BW STAINLESS STEEL AISI 316 - ANTISTATIC DEVICE 3-PIECE 2-way full bore ball valve with socket weld end connections BW Body, end connection stainless steel ASTM A351-CF8M Ball in stainless steel ASTM A479-Tp316 / ASTM A351-CF8M Stem A479-Tp316/17-4-PH Bolts in stainless steel A2/70 (1/4" - 2"), in carbon steel 8.8 (2 1/2" - 4") Ball seats PTFE Stem o-ring FFKM ISO pad according to ISO 5211 (from 1/2" and above) Antistatic device (ATEX) Low emission construction (T.A. Luft). | On request |  |  |  | FFKM | Stainless steel | Three-Piece Valve |  | SI |  |  | SI |  |  | SI |  |  | No | Stainless steel
3 pcs | 71035605 | 710356 | 712 BW CF8M PTFE FFKM EX | DN20 | 3/4" | -20 | 160 | 40 | 580 | Welded | 712 | 3-PIECE BALL VALVE BW STAINLESS STEEL AISI 316 - ANTISTATIC DEVICE 3-PIECE 2-way full bore ball valve with socket weld end connections BW Body, end connection stainless steel ASTM A351-CF8M Ball in stainless steel ASTM A479-Tp316 / ASTM A351-CF8M Stem A479-Tp316/17-4-PH Bolts in stainless steel A2/70 (1/4" - 2"), in carbon steel 8.8 (2 1/2" - 4") Ball seats PTFE Stem o-ring FFKM ISO pad according to ISO 5211 (from 1/2" and above) Antistatic device (ATEX) Low emission construction (T.A. Luft). | On request |  |  |  | FFKM | Stainless steel | Three-Piece Valve |  | SI |  |  | SI |  |  | SI |  |  | No | Stainless steel
3 pcs | 71035606 | 710356 | 712 BW CF8M PTFE FFKM EX | DN25 | 1" | -20 | 160 | 40 | 580 | Welded | 712 | 3-PIECE BALL VALVE BW STAINLESS STEEL AISI 316 - ANTISTATIC DEVICE 3-PIECE 2-way full bore ball valve with socket weld end connections BW Body, end connection stainless steel ASTM A351-CF8M Ball in stainless steel ASTM A479-Tp316 / ASTM A351-CF8M Stem A479-Tp316/17-4-PH Bolts in stainless steel A2/70 (1/4" - 2"), in carbon steel 8.8 (2 1/2" - 4") Ball seats PTFE Stem o-ring FFKM ISO pad according to ISO 5211 (from 1/2" and above) Antistatic device (ATEX) Low emission construction (T.A. Luft). | On request |  |  |  | FFKM | Stainless steel | Three-Piece Valve |  | SI |  |  | SI |  |  | SI |  |  | No | Stainless steel
3 pcs | 71035608 | 710356 | 712 BW CF8M PTFE FFKM EX | DN40 | 1"1/2 | -20 | 160 | 25 | 362.5 | Welded | 712 | 3-PIECE BALL VALVE BW STAINLESS STEEL AISI 316 - ANTISTATIC DEVICE 3-PIECE 2-way full bore ball valve with socket weld end connections BW Body, end connection stainless steel ASTM A351-CF8M Ball in stainless steel ASTM A479-Tp316 / ASTM A351-CF8M Stem A479-Tp316/17-4-PH Bolts in stainless steel A2/70 (1/4" - 2"), in carbon steel 8.8 (2 1/2" - 4") Ball seats PTFE Stem o-ring FFKM ISO pad according to ISO 5211 (from 1/2" and above) Antistatic device (ATEX) Low emission construction (T.A. Luft). | On request |  |  |  | FFKM | Stainless steel | Three-Piece Valve |  | SI |  |  | SI |  |  | SI |  |  | No | Stainless steel
3 pcs | 71035610 | 710356 | 712 BW CF8M PTFE FFKM EX | DN50 | 2" | -20 | 160 | 25 | 362.5 | Welded | 712 | 3-PIECE BALL VALVE BW STAINLESS STEEL AISI 316 - ANTISTATIC DEVICE 3-PIECE 2-way full bore ball valve with socket weld end connections BW Body, end connection stainless steel ASTM A351-CF8M Ball in stainless steel ASTM A479-Tp316 / ASTM A351-CF8M Stem A479-Tp316/17-4-PH Bolts in stainless steel A2/70 (1/4" - 2"), in carbon steel 8.8 (2 1/2" - 4") Ball seats PTFE Stem o-ring FFKM ISO pad according to ISO 5211 (from 1/2" and above) Antistatic device (ATEX) Low emission construction (T.A. Luft). | On request |  |  |  | FFKM | Stainless steel | Three-Piece Valve |  | SI |  |  | SI |  |  | SI |  |  | No | Stainless steel
3 pcs | 71035704 | 710357 | 711 SW CF8M CARB FFKM EX | DN15 | 1/2" | -20 | 200 | 64 | 928 | Welded | 711 | 3-PIECE BALL VALVE SW STAINLESS STEEL AISI 316 - ANTISTATIC DEVICE 3-PIECE 2-way full bore ball valve with socket weld end connections SW Body, end connection stainless steel ASTM A351-CF8M Ball in stainless steel ASTM A479-Tp316 / ASTM A351-CF8M Stem A479-Tp316/17-4-PH Bolts in stainless steel A2/70 (1/4" - 2"), in carbon steel 8.8 (2 1/2" - 4") Ball seats PTFE+carbographite Stem o-ring FFKM ISO pad according to ISO 5211 (from 1/2" and above) Antistatic device (ATEX) Low emission construction (T.A. Luft). | On request |  |  |  | FFKM | Stainless steel | Three-Piece Valve |  | SI |  |  | SI |  |  | SI |  |  | No | Stainless steel
3 pcs | 71035704V36SL | 710357V36 | 711 SW CF8M CARB FFKM V30/60 EX | DN15 | 1/2" | -20 | 200 | 64 | 928 | Welded | 711 | CONTROL 3-PIECE BALL VALVE SW STAINLESS STEEL AISI 316 - WITHOUT LEVER - ANTISTATIC DEVICE 3-PIECE 2-way control ball valve with socket weld end connections SW V-BALL 30°/60°, unidirectional Body, end connection stainless steel ASTM A351-CF8M Ball in stainless steel ASTM A479-Tp316 / ASTM A351-CF8M Stem A479-Tp316/17-4-PH Bolts in stainless steel A2/70 (1/4" - 2"), in carbon steel 8.8 (2 1/2" - 4") Ball seats PTFE+carbographite Stem o-ring FFKM ISO pad according to ISO 5211 (from 1/2" and above) Antistatic device (ATEX) Low emission construction (T.A. Luft). | On request |  |  |  | FFKM | Stainless steel | Three-Piece Valve |  | SI |  |  | SI |  |  | SI |  |  | No | Stainless steel | Control
3 pcs | 71035708V36SL | 710357V36 | 711 SW CF8M CARB FFKM V30/60 EX | DN40 | 1"1/2 | -20 | 200 | 25 | 362.5 | Welded | 711 | CONTROL 3-PIECE BALL VALVE SW STAINLESS STEEL AISI 316 - WITHOUT LEVER - ANTISTATIC DEVICE 3-PIECE 2-way control ball valve with socket weld end connections SW V-BALL 30°/60°, unidirectional Body, end connection stainless steel ASTM A351-CF8M Ball in stainless steel ASTM A479-Tp316 / ASTM A351-CF8M Stem A479-Tp316/17-4-PH Bolts in stainless steel A2/70 (1/4" - 2"), in carbon steel 8.8 (2 1/2" - 4") Ball seats PTFE+carbographite Stem o-ring FFKM ISO pad according to ISO 5211 (from 1/2" and above) Antistatic device (ATEX) Low emission construction (T.A. Luft). | On request |  |  |  | FFKM | Stainless steel | Three-Piece Valve |  | SI |  |  | SI |  |  | SI |  |  | No | Stainless steel | Control
3 pcs | 71035806 | 710358 | 715 BW LCB TIA EPDM | DN25 | 1" | -20 | 160 | 40 | 580 | Welded | 715 | 3-PIECE BALL VALVE BW STAINLESS CARBON STEEL A352-LCB 3-PIECE 2-way full bore ball valve with butt weld end connections BW Body, end connection carbon steel ASTM A352-LCB Ball in stainless steel ASTM A479-Tp304 / ASTM A351-CF8 Stem A479-Tp304/17-4-PH Bolts in stainless steel A2/70 (1/4" - 2"), in carbon steel 8.8 (2 1/2" - 4") Integral ball seats PTFE Stem o-ring EPDM ISO pad according to ISO 5211 (from 1/2"" and above) Low emission construction (T.A. Luft). | On request |  |  |  | EPDM | Carbon steel | Three-Piece Valve |  |  |  |  | SI |  |  | SI |  |  | Blued | Carbon steel
3 pcs | 71035810 | 710358 | 715 BW LCB TIA EPDM | DN50 | 2" | -20 | 160 | 25 | 362.5 | Welded | 715 | 3-PIECE BALL VALVE BW STAINLESS CARBON STEEL A352-LCB 3-PIECE 2-way full bore ball valve with butt weld end connections BW Body, end connection carbon steel ASTM A352-LCB Ball in stainless steel ASTM A479-Tp304 / ASTM A351-CF8 Stem A479-Tp304/17-4-PH Bolts in stainless steel A2/70 (1/4" - 2"), in carbon steel 8.8 (2 1/2" - 4") Integral ball seats PTFE Stem o-ring EPDM ISO pad according to ISO 5211 (from 1/2"" and above) Low emission construction (T.A. Luft). | On request |  |  |  | EPDM | Carbon steel | Three-Piece Valve |  |  |  |  | SI |  |  | SI |  |  | Blued | Carbon steel
3 pcs | 71035906 | 710359 | 711 SW CF8M VET FFKM EX | DN25 | 1" | -20 | 160 | 40 | 580 | Welded | 711 | 3-PIECE BALL VALVE SW STAINLESS STEEL AISI 316 - ANTISTATIC DEVICE 3-PIECE 2-way full bore ball valve with socket weld end connections SW Body, end connection stainless steel ASTM A351-CF8M Ball in stainless steel ASTM A479-Tp316 / ASTM A351-CF8M Stem A479-Tp316/17-4-PH Bolts in stainless steel A2/70 (1/4" - 2"), in carbon steel 8.8 (2 1/2" - 4") Ball seats PTFE+fiberglass Stem o-ring FFKM ISO pad according to ISO 5211 (from 1/2" and above) Antistatic device (ATEX) Low emission construction (T.A. Luft). | On request |  |  |  | FFKM | Stainless steel | Three-Piece Valve |  | SI |  |  | SI |  |  | SI |  |  | No | Stainless steel
3 pcs | 71035910 | 710359 | 711 SW CF8M VET FFKM EX | DN50 | 2" | -20 | 160 | 25 | 362.5 | Welded | 711 | 3-PIECE BALL VALVE SW STAINLESS STEEL AISI 316 - ANTISTATIC DEVICE 3-PIECE 2-way full bore ball valve with socket weld end connections SW Body, end connection stainless steel ASTM A351-CF8M Ball in stainless steel ASTM A479-Tp316 / ASTM A351-CF8M Stem A479-Tp316/17-4-PH Bolts in stainless steel A2/70 (1/4" - 2"), in carbon steel 8.8 (2 1/2" - 4") Ball seats PTFE+fiberglass Stem o-ring FFKM ISO pad according to ISO 5211 (from 1/2" and above) Antistatic device (ATEX) Low emission construction (T.A. Luft). | On request |  |  |  | FFKM | Stainless steel | Three-Piece Valve |  | SI |  |  | SI |  |  | SI |  |  | No | Stainless steel
3 pcs | 71036005 | 710360 | 710 GAS CF8M VET HNBR EX | DN20 | 3/4" | -40 | 160 | 40 | 580 | Threaded | 710 | 3-PIECE BALL VALVE FF THREADED STAINLESS STEEL AISI 316 - ANTISTATIC DEVICE 3-PIECE 2-way full bore ball valve FF threaded Iso 7/1-Rp Body, end connection stainless steel ASTM A351-CF8M Ball in stainless steel ASTM A479-Tp316 / ASTM A351-CF8M Stem A479-Tp316/17-4-PH Bolts in stainless steel A2/70 (1/4" - 2"), in carbon steel 8.8 (2 1/2" - 4") Ball seats PTFE + fiberglass Stem o-ring HNBR ISO pad according to ISO 5211 (from 1/2" and above) Antistatic device (ATEX) Low emission construction (T.A. Luft). | On request |  |  |  | HNBR | Stainless steel | Three-Piece Valve |  | SI |  |  | SI |  |  | SI |  |  | No | Stainless steel
3 pcs | 71036014 | 710360 | 710 GAS CF8M VET HNBR EX | DN80 | 3" | -40 | 160 | 16 | 232 | Threaded | 710 | 3-PIECE BALL VALVE FF THREADED STAINLESS STEEL AISI 316 - ANTISTATIC DEVICE 3-PIECE 2-way full bore ball valve FF threaded Iso 7/1-Rp Body, end connection stainless steel ASTM A351-CF8M Ball in stainless steel ASTM A479-Tp316 / ASTM A351-CF8M Stem A479-Tp316/17-4-PH Bolts in stainless steel A2/70 (1/4" - 2"), in carbon steel 8.8 (2 1/2" - 4") Ball seats PTFE + fiberglass Stem o-ring HNBR ISO pad according to ISO 5211 (from 1/2" and above) Antistatic device (ATEX) Low emission construction (T.A. Luft). | On request |  |  |  | HNBR | Stainless steel | Three-Piece Valve |  | SI |  |  | SI |  |  | SI |  |  | No | Stainless steel
3 pcs | 71036105 | 710361 | 712 BW CF8M VET HNBR EX | DN20 | 3/4" | -40 | 160 | 40 | 580 | Welded | 712 | 3-PIECE BALL VALVE BW STAINLESS STEEL AISI 316 - ANTISTATIC DEVICE 3-PIECE 2-way full bore ball valve with socket weld end connections BW Body, end connection stainless steel ASTM A351-CF8M Ball in stainless steel ASTM A479-Tp316 / ASTM A351-CF8M Stem A479-Tp316/17-4-PH Bolts in stainless steel A2/70 (1/4" - 2"), in carbon steel 8.8 (2 1/2" - 4") Ball seats PTFE+fiberglass Stem o-ring HNBR ISO pad according to ISO 5211 (from 1/2" and above) Antistatic device (ATEX) Low emission construction (T.A. Luft). | On request |  |  |  | HNBR | Stainless steel | Three-Piece Valve |  | SI |  |  | SI |  |  | SI |  |  | No | Stainless steel
3 pcs | 71036106 | 710361 | 712 BW CF8M VET HNBR EX | DN25 | 1" | -40 | 160 | 40 | 580 | Welded | 712 | 3-PIECE BALL VALVE BW STAINLESS STEEL AISI 316 - ANTISTATIC DEVICE 3-PIECE 2-way full bore ball valve with socket weld end connections BW Body, end connection stainless steel ASTM A351-CF8M Ball in stainless steel ASTM A479-Tp316 / ASTM A351-CF8M Stem A479-Tp316/17-4-PH Bolts in stainless steel A2/70 (1/4" - 2"), in carbon steel 8.8 (2 1/2" - 4") Ball seats PTFE+fiberglass Stem o-ring HNBR ISO pad according to ISO 5211 (from 1/2" and above) Antistatic device (ATEX) Low emission construction (T.A. Luft). | On request |  |  |  | HNBR | Stainless steel | Three-Piece Valve |  | SI |  |  | SI |  |  | SI |  |  | No | Stainless steel
3 pcs | 71036114 | 710361 | 712 BW CF8M VET HNBR EX | DN80 | 3" | -40 | 160 | 16 | 232 | Welded | 712 | 3-PIECE BALL VALVE BW STAINLESS STEEL AISI 316 - ANTISTATIC DEVICE 3-PIECE 2-way full bore ball valve with socket weld end connections BW Body, end connection stainless steel ASTM A351-CF8M Ball in stainless steel ASTM A479-Tp316 / ASTM A351-CF8M Stem A479-Tp316/17-4-PH Bolts in stainless steel A2/70 (1/4" - 2"), in carbon steel 8.8 (2 1/2" - 4") Ball seats PTFE+fiberglass Stem o-ring HNBR ISO pad according to ISO 5211 (from 1/2" and above) Antistatic device (ATEX) Low emission construction (T.A. Luft). | On request |  |  |  | HNBR | Stainless steel | Three-Piece Valve |  | SI |  |  | SI |  |  | SI |  |  | No | Stainless steel
3 pcs | 71036305V9 | 710363V9 | 710 GAS CF8M CARB V90 L/C EX | DN20 | 3/4" | -20 | 160 | 40 | 580 | Threaded | 710 | CONTROL 3-PIECE BALL VALVE FF THREADED STAINLESS STEEL AISI 316 - ANTISTATIC DEVICE 3-PIECE 2-way control ball valve FF threaded ISO 7/1-Rp V-ball 90°, unidirectional Body, end connection stainless steel ASTM A351-CF8M Ball in stainless steel ASTM A479-Tp316 / ASTM A351-CF8M Stem A479-Tp316/17-4-PH Bolts in stainless steel A2/70 (1/4" - 2"), in carbon steel 8.8 (2 1/2" - 4") Ball seats PTFE+Carbographite Stem o-ring FKM Perox ISO pad according to ISO 5211 (from 1/2" and above) With calibrated lever with opening and flow direction indication Antistatic device (ATEX) Low emission construction (T.A. Luft). | On request |  |  |  | FKM | Stainless steel | Three-Piece Valve |  | SI |  |  | SI |  |  | SI |  |  | No | Stainless steel | Control
3 pcs | 71036508 | 710365 | 710 GAS CF8M VET L/LOCK | DN40 | 1"1/2 | -20 | 160 | 25 | 362.5 | Threaded | 710 | 3-PIECE BALL VALVE FF THREADED STAINLESS STEEL AISI 316 3-PIECE 2-way full bore ball valve FF threaded Iso 7/1-Rp Body, end connection stainless steel ASTM A351-CF8M Ball in stainless steel ASTM A479-Tp316 / ASTM A351-CF8M Stem A479-Tp316/17-4-PH Bolts in stainless steel A2/70 (1/4" - 2"), in carbon steel 8.8 (2 1/2" - 4") Ball seats PTFE + fiberglass Stem o-ring FKM ISO pad according to ISO 5211 (from 1/2" and above) With locking device (Padlock excluded) Low emission construction (T.A. Luft). | On request |  |  |  | FKM | Stainless steel | Three-Piece Valve |  |  |  |  | SI |  |  | SI |  |  | No | Stainless steel
3 pcs | 71036604 | 710366 | 710 GAS CF8M CARB VAP L/LOCK | DN15 | 1/2" | -20 | 198 | 64 | 928 | Threaded | 710 | 3-PIECE BALL VALVE FF THREADED STAINLESS STEEL AISI 316 FOR SATURATED STEAM 3-PIECE 2-way full bore ball valve FF threaded Iso 7/1-Rp Body, end connection stainless steel ASTM A351-CF8M Ball in stainless steel ASTM A479-Tp316 / ASTM A351-CF8M Stem A479-Tp316/17-4-PH Bolts in stainless steel A2/70 (1/4" - 2"), in carbon steel 8.8 (2 1/2" - 4") Ball seats PTFE+CARBOGRAPHITE Stem o-ring FKM PEROX ISO pad according to ISO 5211 (from 1/2" and above) With locking device (Padlock excluded) Low emission construction (T.A. Luft). | On request |  |  |  | FKM Perox | Stainless steel | Three-Piece Valve |  |  |  |  | SI |  |  | SI |  |  | No | Stainless steel
3 pcs | 71036803 | 710368 | 712 BW CF8M VET OX TRONC | DN10 | 3/8" | -20 | 160 | 64 | 928 | Welded | 712 | 3-PIECE BALL VALVE BW STAINLESS STEEL AISI 316 - FOR OXYGEN SERVICE 3-PIECE 2-way full bore ball valve with socket weld end connections BW Body, end connection stainless steel ASTM A351-CF8M Ball in stainless steel ASTM A479-Tp316 / ASTM A351-CF8M Stem A479-Tp316/17-4-PH Bolts in stainless steel A2/70 (1/4" - 2"), in carbon steel 8.8 (2 1/2" - 4") Ball seats PTFE+fiberglass Stem o-ring FKM perox ISO pad according to ISO 5211 (from 1/2" and above) Antisatic device (ATEX) Degreased for oxygen service Low emission construction (T.A. Luft). | On request |  |  |  | FKM | Stainless steel | Three-Piece Valve |  |  |  |  | SI |  |  | SI |  |  | No | Stainless steel
3 pcs | 71036804 | 710368 | 712 BW CF8M VET OX TRONC | DN15 | 1/2" | -20 | 160 | 64 | 928 | Welded | 712 | 3-PIECE BALL VALVE BW STAINLESS STEEL AISI 316 - FOR OXYGEN SERVICE 3-PIECE 2-way full bore ball valve with socket weld end connections BW Body, end connection stainless steel ASTM A351-CF8M Ball in stainless steel ASTM A479-Tp316 / ASTM A351-CF8M Stem A479-Tp316/17-4-PH Bolts in stainless steel A2/70 (1/4" - 2"), in carbon steel 8.8 (2 1/2" - 4") Ball seats PTFE+fiberglass Stem o-ring FKM perox ISO pad according to ISO 5211 (from 1/2" and above) Antisatic device (ATEX) Degreased for oxygen service Low emission construction (T.A. Luft). | On request |  |  |  | FKM | Stainless steel | Three-Piece Valve |  |  |  |  | SI |  |  | SI |  |  | No | Stainless steel
3 pcs | 71036806 | 710368 | 712 BW CF8M VET OX TRONC | DN25 | 1" | -20 | 160 | 40 | 580 | Welded | 712 | 3-PIECE BALL VALVE BW STAINLESS STEEL AISI 316 - FOR OXYGEN SERVICE 3-PIECE 2-way full bore ball valve with socket weld end connections BW Body, end connection stainless steel ASTM A351-CF8M Ball in stainless steel ASTM A479-Tp316 / ASTM A351-CF8M Stem A479-Tp316/17-4-PH Bolts in stainless steel A2/70 (1/4" - 2"), in carbon steel 8.8 (2 1/2" - 4") Ball seats PTFE+fiberglass Stem o-ring FKM perox ISO pad according to ISO 5211 (from 1/2" and above) Antisatic device (ATEX) Degreased for oxygen service Low emission construction (T.A. Luft). | On request |  |  |  | FKM | Stainless steel | Three-Piece Valve |  |  |  |  | SI |  |  | SI |  |  | No | Stainless steel
3 pcs | 71036808 | 710368 | 712 BW CF8M VET OX TRONC | DN40 | 1"1/2 | -20 | 160 | 25 | 362.5 | Welded | 712 | 3-PIECE BALL VALVE BW STAINLESS STEEL AISI 316 - FOR OXYGEN SERVICE 3-PIECE 2-way full bore ball valve with socket weld end connections BW Body, end connection stainless steel ASTM A351-CF8M Ball in stainless steel ASTM A479-Tp316 / ASTM A351-CF8M Stem A479-Tp316/17-4-PH Bolts in stainless steel A2/70 (1/4" - 2"), in carbon steel 8.8 (2 1/2" - 4") Ball seats PTFE+fiberglass Stem o-ring FKM perox ISO pad according to ISO 5211 (from 1/2" and above) Antisatic device (ATEX) Degreased for oxygen service Low emission construction (T.A. Luft). | On request |  |  |  | FKM | Stainless steel | Three-Piece Valve |  |  |  |  | SI |  |  | SI |  |  | No | Stainless steel
3 pcs | 71036810 | 710368 | 712 BW CF8M VET OX TRONC | DN50 | 2" | -20 | 160 | 25 | 362.5 | Welded | 712 | 3-PIECE BALL VALVE BW STAINLESS STEEL AISI 316 - FOR OXYGEN SERVICE 3-PIECE 2-way full bore ball valve with socket weld end connections BW Body, end connection stainless steel ASTM A351-CF8M Ball in stainless steel ASTM A479-Tp316 / ASTM A351-CF8M Stem A479-Tp316/17-4-PH Bolts in stainless steel A2/70 (1/4" - 2"), in carbon steel 8.8 (2 1/2" - 4") Ball seats PTFE+fiberglass Stem o-ring FKM perox ISO pad according to ISO 5211 (from 1/2" and above) Antisatic device (ATEX) Degreased for oxygen service Low emission construction (T.A. Luft). | On request |  |  |  | FKM | Stainless steel | Three-Piece Valve |  |  |  |  | SI |  |  | SI |  |  | No | Stainless steel
3 pcs | 71036812 | 710368 | 712 BW CF8M VET OX TRONC | DN65 | 2"1/2 | -20 | 160 | 16 | 232 | Welded | 712 | 3-PIECE BALL VALVE BW STAINLESS STEEL AISI 316 - FOR OXYGEN SERVICE 3-PIECE 2-way full bore ball valve with socket weld end connections BW Body, end connection stainless steel ASTM A351-CF8M Ball in stainless steel ASTM A479-Tp316 / ASTM A351-CF8M Stem A479-Tp316/17-4-PH Bolts in stainless steel A2/70 (1/4" - 2"), in carbon steel 8.8 (2 1/2" - 4") Ball seats PTFE+fiberglass Stem o-ring FKM perox ISO pad according to ISO 5211 (from 1/2" and above) Antisatic device (ATEX) Degreased for oxygen service Low emission construction (T.A. Luft). | On request |  |  |  | FKM | Stainless steel | Three-Piece Valve |  |  |  |  | SI |  |  | SI |  |  | No | Stainless steel
3 pcs | 71037004 | 710370 | 711 SW CF8M VET L/LOCK | DN15 | 1/2" | -20 | 160 | 64 | 928 | Welded | 711 | 3-PIECE BALL VALVE SW STAINLESS STEEL AISI 316 3-PIECE 2-way full bore ball valve with socket weld end connections SW Body, end connection stainless steel ASTM A351-CF8M Ball in stainless steel ASTM A479-Tp316 / ASTM A351-CF8M Stem A479-Tp316/17-4-PH Bolts in stainless steel A2/70 (1/4" - 2"), in carbon steel 8.8 (2 1/2" - 4") Ball seats PTFE+fiberglass Stem o-ring FKM ISO pad according to ISO 5211 (from 1/2" and above) With locking device (Padlock excluded) Low emission construction (T.A. Luft). | On request |  |  |  | FKM | Stainless steel | Three-Piece Valve |  |  |  |  | SI |  |  | SI |  |  | No | Stainless steel
3 pcs | 71037005 | 710370 | 711 SW CF8M VET L/LOCK | DN20 | 3/4" | -20 | 160 | 40 | 580 | Welded | 711 | 3-PIECE BALL VALVE SW STAINLESS STEEL AISI 316 3-PIECE 2-way full bore ball valve with socket weld end connections SW Body, end connection stainless steel ASTM A351-CF8M Ball in stainless steel ASTM A479-Tp316 / ASTM A351-CF8M Stem A479-Tp316/17-4-PH Bolts in stainless steel A2/70 (1/4" - 2"), in carbon steel 8.8 (2 1/2" - 4") Ball seats PTFE+fiberglass Stem o-ring FKM ISO pad according to ISO 5211 (from 1/2" and above) With locking device (Padlock excluded) Low emission construction (T.A. Luft). | On request |  |  |  | FKM | Stainless steel | Three-Piece Valve |  |  |  |  | SI |  |  | SI |  |  | No | Stainless steel
3 pcs | 71037006 | 710370 | 711 SW CF8M VET L/LOCK | DN25 | 1" | -20 | 160 | 40 | 580 | Welded | 711 | 3-PIECE BALL VALVE SW STAINLESS STEEL AISI 316 3-PIECE 2-way full bore ball valve with socket weld end connections SW Body, end connection stainless steel ASTM A351-CF8M Ball in stainless steel ASTM A479-Tp316 / ASTM A351-CF8M Stem A479-Tp316/17-4-PH Bolts in stainless steel A2/70 (1/4" - 2"), in carbon steel 8.8 (2 1/2" - 4") Ball seats PTFE+fiberglass Stem o-ring FKM ISO pad according to ISO 5211 (from 1/2" and above) With locking device (Padlock excluded) Low emission construction (T.A. Luft). | On request |  |  |  | FKM | Stainless steel | Three-Piece Valve |  |  |  |  | SI |  |  | SI |  |  | No | Stainless steel
3 pcs | 71037007 | 710370 | 711 SW CF8M VET L/LOCK | DN32 | 1"1/4 | -20 | 160 | 25 | 362.5 | Welded | 711 | 3-PIECE BALL VALVE SW STAINLESS STEEL AISI 316 3-PIECE 2-way full bore ball valve with socket weld end connections SW Body, end connection stainless steel ASTM A351-CF8M Ball in stainless steel ASTM A479-Tp316 / ASTM A351-CF8M Stem A479-Tp316/17-4-PH Bolts in stainless steel A2/70 (1/4" - 2"), in carbon steel 8.8 (2 1/2" - 4") Ball seats PTFE+fiberglass Stem o-ring FKM ISO pad according to ISO 5211 (from 1/2" and above) With locking device (Padlock excluded) Low emission construction (T.A. Luft). | On request |  |  |  | FKM | Stainless steel | Three-Piece Valve |  |  |  |  | SI |  |  | SI |  |  | No | Stainless steel
3 pcs | 71037008 | 710370 | 711 SW CF8M VET L/LOCK | DN40 | 1"1/2 | -20 | 160 | 25 | 362.5 | Welded | 711 | 3-PIECE BALL VALVE SW STAINLESS STEEL AISI 316 3-PIECE 2-way full bore ball valve with socket weld end connections SW Body, end connection stainless steel ASTM A351-CF8M Ball in stainless steel ASTM A479-Tp316 / ASTM A351-CF8M Stem A479-Tp316/17-4-PH Bolts in stainless steel A2/70 (1/4" - 2"), in carbon steel 8.8 (2 1/2" - 4") Ball seats PTFE+fiberglass Stem o-ring FKM ISO pad according to ISO 5211 (from 1/2" and above) With locking device (Padlock excluded) Low emission construction (T.A. Luft). | On request |  |  |  | FKM | Stainless steel | Three-Piece Valve |  |  |  |  | SI |  |  | SI |  |  | No | Stainless steel
3 pcs | 71037010 | 710370 | 711 SW CF8M VET L/LOCK | DN50 | 2" | -20 | 160 | 25 | 362.5 | Welded | 711 | 3-PIECE BALL VALVE SW STAINLESS STEEL AISI 316 3-PIECE 2-way full bore ball valve with socket weld end connections SW Body, end connection stainless steel ASTM A351-CF8M Ball in stainless steel ASTM A479-Tp316 / ASTM A351-CF8M Stem A479-Tp316/17-4-PH Bolts in stainless steel A2/70 (1/4" - 2"), in carbon steel 8.8 (2 1/2" - 4") Ball seats PTFE+fiberglass Stem o-ring FKM ISO pad according to ISO 5211 (from 1/2" and above) With locking device (Padlock excluded) Low emission construction (T.A. Luft). | On request |  |  |  | FKM | Stainless steel | Three-Piece Valve |  |  |  |  | SI |  |  | SI |  |  | No | Stainless steel
3 pcs | 71037104 | 710371 | 710 NPT CF8M CARB VAP L/LOCK | DN15 | 1/2" | -20 | 198 | 64 | 928 | Threaded | 710 | 3-PIECE BALL VALVE FF THREADED STAINLESS STEEL AISI 316 FOR STEAM 3-PIECE 2-way full bore ball valve FF threaded NPT B.1.20.1 Body, end connection stainless steel ASTM A351-CF8M Ball in stainless steel ASTM A479-Tp316 / ASTM A351-CF8M Stem A479-Tp316/17-4-PH Bolts in stainless steel A2/70 (1/4" - 2"), in carbon steel 8.8 (2 1/2" - 4") Ball seats PTFE + carbographite Stem o-ring FKM perox ISO pad according to ISO 5211 (from 1/2" and above) With locking device (Padlock excluded) Low emission construction (T.A. Luft). | On request |  |  |  | FKM Perox | Stainless steel | Three-Piece Valve |  |  |  |  | SI |  |  | SI |  |  | No | Stainless steel
3 pcs | 71037105 | 710371 | 710 NPT CF8M CARB VAP L/LOCK | DN20 | 3/4" | -20 | 198 | 40 | 580 | Threaded | 710 | 3-PIECE BALL VALVE FF THREADED STAINLESS STEEL AISI 316 FOR STEAM 3-PIECE 2-way full bore ball valve FF threaded NPT B.1.20.1 Body, end connection stainless steel ASTM A351-CF8M Ball in stainless steel ASTM A479-Tp316 / ASTM A351-CF8M Stem A479-Tp316/17-4-PH Bolts in stainless steel A2/70 (1/4" - 2"), in carbon steel 8.8 (2 1/2" - 4") Ball seats PTFE + carbographite Stem o-ring FKM perox ISO pad according to ISO 5211 (from 1/2" and above) With locking device (Padlock excluded) Low emission construction (T.A. Luft). | On request |  |  |  | FKM Perox | Stainless steel | Three-Piece Valve |  |  |  |  | SI |  |  | SI |  |  | No | Stainless steel
3 pcs | 71037106 | 710371 | 710 NPT CF8M CARB VAP L/LOCK | DN25 | 1" | -20 | 198 | 40 | 580 | Threaded | 710 | 3-PIECE BALL VALVE FF THREADED STAINLESS STEEL AISI 316 FOR STEAM 3-PIECE 2-way full bore ball valve FF threaded NPT B.1.20.1 Body, end connection stainless steel ASTM A351-CF8M Ball in stainless steel ASTM A479-Tp316 / ASTM A351-CF8M Stem A479-Tp316/17-4-PH Bolts in stainless steel A2/70 (1/4" - 2"), in carbon steel 8.8 (2 1/2" - 4") Ball seats PTFE + carbographite Stem o-ring FKM perox ISO pad according to ISO 5211 (from 1/2" and above) With locking device (Padlock excluded) Low emission construction (T.A. Luft). | On request |  |  |  | FKM Perox | Stainless steel | Three-Piece Valve |  |  |  |  | SI |  |  | SI |  |  | No | Stainless steel
3 pcs | 71037107 | 710371 | 710 NPT CF8M CARB VAP L/LOCK | DN32 | 1"1/4 | -20 | 198 | 25 | 362.5 | Threaded | 710 | 3-PIECE BALL VALVE FF THREADED STAINLESS STEEL AISI 316 FOR STEAM 3-PIECE 2-way full bore ball valve FF threaded NPT B.1.20.1 Body, end connection stainless steel ASTM A351-CF8M Ball in stainless steel ASTM A479-Tp316 / ASTM A351-CF8M Stem A479-Tp316/17-4-PH Bolts in stainless steel A2/70 (1/4" - 2"), in carbon steel 8.8 (2 1/2" - 4") Ball seats PTFE + carbographite Stem o-ring FKM perox ISO pad according to ISO 5211 (from 1/2" and above) With locking device (Padlock excluded) Low emission construction (T.A. Luft). | On request |  |  |  | FKM Perox | Stainless steel | Three-Piece Valve |  |  |  |  | SI |  |  | SI |  |  | No | Stainless steel
3 pcs | 71037108 | 710371 | 710 NPT CF8M CARB VAP L/LOCK | DN40 | 1"1/2 | -20 | 198 | 25 | 362.5 | Threaded | 710 | 3-PIECE BALL VALVE FF THREADED STAINLESS STEEL AISI 316 FOR STEAM 3-PIECE 2-way full bore ball valve FF threaded NPT B.1.20.1 Body, end connection stainless steel ASTM A351-CF8M Ball in stainless steel ASTM A479-Tp316 / ASTM A351-CF8M Stem A479-Tp316/17-4-PH Bolts in stainless steel A2/70 (1/4" - 2"), in carbon steel 8.8 (2 1/2" - 4") Ball seats PTFE + carbographite Stem o-ring FKM perox ISO pad according to ISO 5211 (from 1/2" and above) With locking device (Padlock excluded) Low emission construction (T.A. Luft). | On request |  |  |  | FKM Perox | Stainless steel | Three-Piece Valve |  |  |  |  | SI |  |  | SI |  |  | No | Stainless steel
3 pcs | 71037110 | 710371 | 710 NPT CF8M CARB VAP L/LOCK | DN50 | 2" | -20 | 198 | 25 | 362.5 | Threaded | 710 | 3-PIECE BALL VALVE FF THREADED STAINLESS STEEL AISI 316 FOR STEAM 3-PIECE 2-way full bore ball valve FF threaded NPT B.1.20.1 Body, end connection stainless steel ASTM A351-CF8M Ball in stainless steel ASTM A479-Tp316 / ASTM A351-CF8M Stem A479-Tp316/17-4-PH Bolts in stainless steel A2/70 (1/4" - 2"), in carbon steel 8.8 (2 1/2" - 4") Ball seats PTFE + carbographite Stem o-ring FKM perox ISO pad according to ISO 5211 (from 1/2" and above) With locking device (Padlock excluded) Low emission construction (T.A. Luft). | On request |  |  |  | FKM Perox | Stainless steel | Three-Piece Valve |  |  |  |  | SI |  |  | SI |  |  | No | Stainless steel
3 pcs | 71037204 | 710372 | 711 SW CF8M CARB VAP L/LOCK | DN15 | 1/2" | -20 | 198 | 64 | 928 | Welded | 711 | 3-PIECE BALL VALVE SW STAINLESS STEEL AISI 316 FOR SATURATED STEAM 3-PIECE 2-way full bore ball valve with socket weld end connections SW Body, end connection stainless steel ASTM A351-CF8M Ball in stainless steel ASTM A479-Tp316 / ASTM A351-CF8M Stem A479-Tp316/17-4-PH Bolts in stainless steel A2/70 (1/4" - 2"), in carbon steel 8.8 (2 1/2" - 4") Ball seats PTFE+carbographite Stem o-ring FKM perox ISO pad according to ISO 5211 (from 1/2" and above) With locking device (Padlock excluded) Low emission construction (T.A. Luft). | On request |  |  |  | FKM Perox | Stainless steel | Three-Piece Valve |  |  |  |  | SI |  |  | SI |  |  | No | Stainless steel
3 pcs | 71037205 | 710372 | 711 SW CF8M CARB VAP L/LOCK | DN20 | 3/4" | -20 | 198 | 40 | 580 | Welded | 711 | 3-PIECE BALL VALVE SW STAINLESS STEEL AISI 316 FOR SATURATED STEAM 3-PIECE 2-way full bore ball valve with socket weld end connections SW Body, end connection stainless steel ASTM A351-CF8M Ball in stainless steel ASTM A479-Tp316 / ASTM A351-CF8M Stem A479-Tp316/17-4-PH Bolts in stainless steel A2/70 (1/4" - 2"), in carbon steel 8.8 (2 1/2" - 4") Ball seats PTFE+carbographite Stem o-ring FKM perox ISO pad according to ISO 5211 (from 1/2" and above) With locking device (Padlock excluded) Low emission construction (T.A. Luft). | On request |  |  |  | FKM Perox | Stainless steel | Three-Piece Valve |  |  |  |  | SI |  |  | SI |  |  | No | Stainless steel
3 pcs | 71037206 | 710372 | 711 SW CF8M CARB VAP L/LOCK | DN25 | 1" | -20 | 198 | 40 | 580 | Welded | 711 | 3-PIECE BALL VALVE SW STAINLESS STEEL AISI 316 FOR SATURATED STEAM 3-PIECE 2-way full bore ball valve with socket weld end connections SW Body, end connection stainless steel ASTM A351-CF8M Ball in stainless steel ASTM A479-Tp316 / ASTM A351-CF8M Stem A479-Tp316/17-4-PH Bolts in stainless steel A2/70 (1/4" - 2"), in carbon steel 8.8 (2 1/2" - 4") Ball seats PTFE+carbographite Stem o-ring FKM perox ISO pad according to ISO 5211 (from 1/2" and above) With locking device (Padlock excluded) Low emission construction (T.A. Luft). | On request |  |  |  | FKM Perox | Stainless steel | Three-Piece Valve |  |  |  |  | SI |  |  | SI |  |  | No | Stainless steel
3 pcs | 71037207 | 710372 | 711 SW CF8M CARB VAP L/LOCK | DN32 | 1"1/4 | -20 | 198 | 25 | 362.5 | Welded | 711 | 3-PIECE BALL VALVE SW STAINLESS STEEL AISI 316 FOR SATURATED STEAM 3-PIECE 2-way full bore ball valve with socket weld end connections SW Body, end connection stainless steel ASTM A351-CF8M Ball in stainless steel ASTM A479-Tp316 / ASTM A351-CF8M Stem A479-Tp316/17-4-PH Bolts in stainless steel A2/70 (1/4" - 2"), in carbon steel 8.8 (2 1/2" - 4") Ball seats PTFE+carbographite Stem o-ring FKM perox ISO pad according to ISO 5211 (from 1/2" and above) With locking device (Padlock excluded) Low emission construction (T.A. Luft). | On request |  |  |  | FKM Perox | Stainless steel | Three-Piece Valve |  |  |  |  | SI |  |  | SI |  |  | No | Stainless steel
3 pcs | 71037208 | 710372 | 711 SW CF8M CARB VAP L/LOCK | DN40 | 1"1/2 | -20 | 198 | 25 | 362.5 | Welded | 711 | 3-PIECE BALL VALVE SW STAINLESS STEEL AISI 316 FOR SATURATED STEAM 3-PIECE 2-way full bore ball valve with socket weld end connections SW Body, end connection stainless steel ASTM A351-CF8M Ball in stainless steel ASTM A479-Tp316 / ASTM A351-CF8M Stem A479-Tp316/17-4-PH Bolts in stainless steel A2/70 (1/4" - 2"), in carbon steel 8.8 (2 1/2" - 4") Ball seats PTFE+carbographite Stem o-ring FKM perox ISO pad according to ISO 5211 (from 1/2" and above) With locking device (Padlock excluded) Low emission construction (T.A. Luft). | On request |  |  |  | FKM Perox | Stainless steel | Three-Piece Valve |  |  |  |  | SI |  |  | SI |  |  | No | Stainless steel
3 pcs | 71037304 | 710373 | 712 BW CF8M CARB VAP L/LOCK | DN15 | 1/2" | -20 | 198 | 64 | 928 | Welded | 712 | 3-PIECE BALL VALVE BW STAINLESS STEEL AISI 316 FOR SATURATED STEAM 3-PIECE 2-way full bore ball valve with socket weld end connections BW Body, end connection stainless steel ASTM A351-CF8M Ball in stainless steel ASTM A479-Tp316 / ASTM A351-CF8M Stem A479-Tp316/17-4-PH Bolts in stainless steel A2/70 (1/4" - 2"), in carbon steel 8.8 (2 1/2" - 4") Ball seats PTFE+carbographite Stem o-ring FKM perox ISO pad according to ISO 5211 (from 1/2" and above) With locking device (Padlock excluded) Low emission construction (T.A. Luft). | On request |  |  |  | FKM Perox | Stainless steel | Three-Piece Valve |  |  |  |  | SI |  |  | SI |  |  | No | Stainless steel
3 pcs | 71037305 | 710373 | 712 BW CF8M CARB VAP L/LOCK | DN20 | 3/4" | -20 | 198 | 40 | 580 | Welded | 712 | 3-PIECE BALL VALVE BW STAINLESS STEEL AISI 316 FOR SATURATED STEAM 3-PIECE 2-way full bore ball valve with socket weld end connections BW Body, end connection stainless steel ASTM A351-CF8M Ball in stainless steel ASTM A479-Tp316 / ASTM A351-CF8M Stem A479-Tp316/17-4-PH Bolts in stainless steel A2/70 (1/4" - 2"), in carbon steel 8.8 (2 1/2" - 4") Ball seats PTFE+carbographite Stem o-ring FKM perox ISO pad according to ISO 5211 (from 1/2" and above) With locking device (Padlock excluded) Low emission construction (T.A. Luft). | On request |  |  |  | FKM Perox | Stainless steel | Three-Piece Valve |  |  |  |  | SI |  |  | SI |  |  | No | Stainless steel
3 pcs | 71037306 | 710373 | 712 BW CF8M CARB VAP L/LOCK | DN25 | 1" | -20 | 198 | 40 | 580 | Welded | 712 | 3-PIECE BALL VALVE BW STAINLESS STEEL AISI 316 FOR SATURATED STEAM 3-PIECE 2-way full bore ball valve with socket weld end connections BW Body, end connection stainless steel ASTM A351-CF8M Ball in stainless steel ASTM A479-Tp316 / ASTM A351-CF8M Stem A479-Tp316/17-4-PH Bolts in stainless steel A2/70 (1/4" - 2"), in carbon steel 8.8 (2 1/2" - 4") Ball seats PTFE+carbographite Stem o-ring FKM perox ISO pad according to ISO 5211 (from 1/2" and above) With locking device (Padlock excluded) Low emission construction (T.A. Luft). | On request |  |  |  | FKM Perox | Stainless steel | Three-Piece Valve |  |  |  |  | SI |  |  | SI |  |  | No | Stainless steel
3 pcs | 71037307 | 710373 | 712 BW CF8M CARB VAP L/LOCK | DN32 | 1"1/4 | -20 | 198 | 25 | 362.5 | Welded | 712 | 3-PIECE BALL VALVE BW STAINLESS STEEL AISI 316 FOR SATURATED STEAM 3-PIECE 2-way full bore ball valve with socket weld end connections BW Body, end connection stainless steel ASTM A351-CF8M Ball in stainless steel ASTM A479-Tp316 / ASTM A351-CF8M Stem A479-Tp316/17-4-PH Bolts in stainless steel A2/70 (1/4" - 2"), in carbon steel 8.8 (2 1/2" - 4") Ball seats PTFE+carbographite Stem o-ring FKM perox ISO pad according to ISO 5211 (from 1/2" and above) With locking device (Padlock excluded) Low emission construction (T.A. Luft). | On request |  |  |  | FKM Perox | Stainless steel | Three-Piece Valve |  |  |  |  | SI |  |  | SI |  |  | No | Stainless steel
3 pcs | 71037308 | 710373 | 712 BW CF8M CARB VAP L/LOCK | DN40 | 1"1/2 | -20 | 198 | 25 | 362.5 | Welded | 712 | 3-PIECE BALL VALVE BW STAINLESS STEEL AISI 316 FOR SATURATED STEAM 3-PIECE 2-way full bore ball valve with socket weld end connections BW Body, end connection stainless steel ASTM A351-CF8M Ball in stainless steel ASTM A479-Tp316 / ASTM A351-CF8M Stem A479-Tp316/17-4-PH Bolts in stainless steel A2/70 (1/4" - 2"), in carbon steel 8.8 (2 1/2" - 4") Ball seats PTFE+carbographite Stem o-ring FKM perox ISO pad according to ISO 5211 (from 1/2" and above) With locking device (Padlock excluded) Low emission construction (T.A. Luft). | On request |  |  |  | FKM Perox | Stainless steel | Three-Piece Valve |  |  |  |  | SI |  |  | SI |  |  | No | Stainless steel
3 pcs | 71037310 | 710373 | 712 BW CF8M CARB VAP L/LOCK | DN50 | 2" | -20 | 198 | 25 | 362.5 | Welded | 712 | 3-PIECE BALL VALVE BW STAINLESS STEEL AISI 316 FOR SATURATED STEAM 3-PIECE 2-way full bore ball valve with socket weld end connections BW Body, end connection stainless steel ASTM A351-CF8M Ball in stainless steel ASTM A479-Tp316 / ASTM A351-CF8M Stem A479-Tp316/17-4-PH Bolts in stainless steel A2/70 (1/4" - 2"), in carbon steel 8.8 (2 1/2" - 4") Ball seats PTFE+carbographite Stem o-ring FKM perox ISO pad according to ISO 5211 (from 1/2" and above) With locking device (Padlock excluded) Low emission construction (T.A. Luft). | On request |  |  |  | FKM Perox | Stainless steel | Three-Piece Valve |  |  |  |  | SI |  |  | SI |  |  | No | Stainless steel
3 pcs | 71037404 | 710374 | 713 NPT LCB L/LOCK | DN15 | 1/2" | -20 | 160 | 64 | 928 | Threaded | 713 | 3-PIECE BALL VALVE FF THREADED CARBON STEEL A352-LCB 3-PIECE 2-way full bore ball valve FF threaded NPT B.1.20.1 Body, end connection carbon steel ASTM A352-LCB Ball in stainless steel ASTM A479-Tp304 / ASTM A351-CF8 Stem A479-Tp304/17-4-PH Bolts in carbon steel 8.8 Ball seats PTFE Stem o-ring FKM perox ISO pad according to ISO 5211 (from 1/2" and above) With locking device (Padlock excluded) Low emission construction (T.A. Luft). | On request |  |  |  | FKM | Carbon steel | Three-Piece Valve |  |  |  |  | SI |  |  | SI |  |  | Blued | Carbon steel
3 pcs | 71037405 | 710374 | 713 NPT LCB L/LOCK | DN20 | 3/4" | -20 | 160 | 40 | 580 | Threaded | 713 | 3-PIECE BALL VALVE FF THREADED CARBON STEEL A352-LCB 3-PIECE 2-way full bore ball valve FF threaded NPT B.1.20.1 Body, end connection carbon steel ASTM A352-LCB Ball in stainless steel ASTM A479-Tp304 / ASTM A351-CF8 Stem A479-Tp304/17-4-PH Bolts in carbon steel 8.8 Ball seats PTFE Stem o-ring FKM perox ISO pad according to ISO 5211 (from 1/2" and above) With locking device (Padlock excluded) Low emission construction (T.A. Luft). | On request |  |  |  | FKM | Carbon steel | Three-Piece Valve |  |  |  |  | SI |  |  | SI |  |  | Blued | Carbon steel
3 pcs | 71037406 | 710374 | 713 NPT LCB L/LOCK | DN25 | 1" | -20 | 160 | 40 | 580 | Threaded | 713 | 3-PIECE BALL VALVE FF THREADED CARBON STEEL A352-LCB 3-PIECE 2-way full bore ball valve FF threaded NPT B.1.20.1 Body, end connection carbon steel ASTM A352-LCB Ball in stainless steel ASTM A479-Tp304 / ASTM A351-CF8 Stem A479-Tp304/17-4-PH Bolts in carbon steel 8.8 Ball seats PTFE Stem o-ring FKM perox ISO pad according to ISO 5211 (from 1/2" and above) With locking device (Padlock excluded) Low emission construction (T.A. Luft). | On request |  |  |  | FKM | Carbon steel | Three-Piece Valve |  |  |  |  | SI |  |  | SI |  |  | Blued | Carbon steel
3 pcs | 71037407 | 710374 | 713 NPT LCB L/LOCK | DN32 | 1"1/4 | -20 | 160 | 25 | 362.5 | Threaded | 713 | 3-PIECE BALL VALVE FF THREADED CARBON STEEL A352-LCB 3-PIECE 2-way full bore ball valve FF threaded NPT B.1.20.1 Body, end connection carbon steel ASTM A352-LCB Ball in stainless steel ASTM A479-Tp304 / ASTM A351-CF8 Stem A479-Tp304/17-4-PH Bolts in carbon steel 8.8 Ball seats PTFE Stem o-ring FKM perox ISO pad according to ISO 5211 (from 1/2" and above) With locking device (Padlock excluded) Low emission construction (T.A. Luft). | On request |  |  |  | FKM | Carbon steel | Three-Piece Valve |  |  |  |  | SI |  |  | SI |  |  | Blued | Carbon steel
3 pcs | 71037408 | 710374 | 713 NPT LCB L/LOCK | DN40 | 1"1/2 | -20 | 160 | 25 | 362.5 | Threaded | 713 | 3-PIECE BALL VALVE FF THREADED CARBON STEEL A352-LCB 3-PIECE 2-way full bore ball valve FF threaded NPT B.1.20.1 Body, end connection carbon steel ASTM A352-LCB Ball in stainless steel ASTM A479-Tp304 / ASTM A351-CF8 Stem A479-Tp304/17-4-PH Bolts in carbon steel 8.8 Ball seats PTFE Stem o-ring FKM perox ISO pad according to ISO 5211 (from 1/2" and above) With locking device (Padlock excluded) Low emission construction (T.A. Luft). | On request |  |  |  | FKM | Carbon steel | Three-Piece Valve |  |  |  |  | SI |  |  | SI |  |  | Blued | Carbon steel
3 pcs | 71037410 | 710374 | 713 NPT LCB L/LOCK | DN50 | 2" | -20 | 160 | 25 | 362.5 | Threaded | 713 | 3-PIECE BALL VALVE FF THREADED CARBON STEEL A352-LCB 3-PIECE 2-way full bore ball valve FF threaded NPT B.1.20.1 Body, end connection carbon steel ASTM A352-LCB Ball in stainless steel ASTM A479-Tp304 / ASTM A351-CF8 Stem A479-Tp304/17-4-PH Bolts in carbon steel 8.8 Ball seats PTFE Stem o-ring FKM perox ISO pad according to ISO 5211 (from 1/2" and above) With locking device (Padlock excluded) Low emission construction (T.A. Luft). | On request |  |  |  | FKM | Carbon steel | Three-Piece Valve |  |  |  |  | SI |  |  | SI |  |  | Blued | Carbon steel
3 pcs | 71037504 | 710375 | 715 BW LCB VET L/LOCK | DN15 | 1/2" | -20 | 160 | 64 | 928 | Welded | 715 | 3-PIECE BALL VALVE BW STAINLESS CARBON STEEL A352-LCB 3-PIECE 2-way full bore ball valve with butt weld end connections BW Body, end connection carbon steel ASTM A352-LCB Ball in stainless steel ASTM A479-Tp304 / ASTM A351-CF8 Stem A479-Tp304/17-4-PH Bolts in stainless steel A2/70 (1/4" - 2"), in carbon steel 8.8 (2 1/2" - 4") Ball seats PTFE + fiberglass Stem o-ring FKM ISO pad according to ISO 5211 (from 1/2"" and above) Antistatic device (ATEX) With locking device (Padlock excluded) Low emission construction (T.A. Luft). | On request |  |  |  | FKM | Carbon steel | Three-Piece Valve |  |  |  |  | SI |  |  | SI |  |  | Blued | Carbon steel
3 pcs | 71037505 | 710375 | 715 BW LCB VET L/LOCK | DN20 | 3/4" | -20 | 160 | 40 | 580 | Welded | 715 | 3-PIECE BALL VALVE BW STAINLESS CARBON STEEL A352-LCB 3-PIECE 2-way full bore ball valve with butt weld end connections BW Body, end connection carbon steel ASTM A352-LCB Ball in stainless steel ASTM A479-Tp304 / ASTM A351-CF8 Stem A479-Tp304/17-4-PH Bolts in stainless steel A2/70 (1/4" - 2"), in carbon steel 8.8 (2 1/2" - 4") Ball seats PTFE + fiberglass Stem o-ring FKM ISO pad according to ISO 5211 (from 1/2"" and above) Antistatic device (ATEX) With locking device (Padlock excluded) Low emission construction (T.A. Luft). | On request |  |  |  | FKM | Carbon steel | Three-Piece Valve |  |  |  |  | SI |  |  | SI |  |  | Blued | Carbon steel
3 pcs | 71037506 | 710375 | 715 BW LCB VET L/LOCK | DN25 | 1" | -20 | 160 | 40 | 580 | Welded | 715 | 3-PIECE BALL VALVE BW STAINLESS CARBON STEEL A352-LCB 3-PIECE 2-way full bore ball valve with butt weld end connections BW Body, end connection carbon steel ASTM A352-LCB Ball in stainless steel ASTM A479-Tp304 / ASTM A351-CF8 Stem A479-Tp304/17-4-PH Bolts in stainless steel A2/70 (1/4" - 2"), in carbon steel 8.8 (2 1/2" - 4") Ball seats PTFE + fiberglass Stem o-ring FKM ISO pad according to ISO 5211 (from 1/2"" and above) Antistatic device (ATEX) With locking device (Padlock excluded) Low emission construction (T.A. Luft). | On request |  |  |  | FKM | Carbon steel | Three-Piece Valve |  |  |  |  | SI |  |  | SI |  |  | Blued | Carbon steel
3 pcs | 71037507 | 710375 | 715 BW LCB VET L/LOCK | DN32 | 1"1/4 | -20 | 160 | 25 | 362.5 | Welded | 715 | 3-PIECE BALL VALVE BW STAINLESS CARBON STEEL A352-LCB 3-PIECE 2-way full bore ball valve with butt weld end connections BW Body, end connection carbon steel ASTM A352-LCB Ball in stainless steel ASTM A479-Tp304 / ASTM A351-CF8 Stem A479-Tp304/17-4-PH Bolts in stainless steel A2/70 (1/4" - 2"), in carbon steel 8.8 (2 1/2" - 4") Ball seats PTFE + fiberglass Stem o-ring FKM ISO pad according to ISO 5211 (from 1/2"" and above) Antistatic device (ATEX) With locking device (Padlock excluded) Low emission construction (T.A. Luft). | On request |  |  |  | FKM | Carbon steel | Three-Piece Valve |  |  |  |  | SI |  |  | SI |  |  | Blued | Carbon steel
3 pcs | 71037508 | 710375 | 715 BW LCB VET L/LOCK | DN40 | 1"1/2 | -20 | 160 | 25 | 362.5 | Welded | 715 | 3-PIECE BALL VALVE BW STAINLESS CARBON STEEL A352-LCB 3-PIECE 2-way full bore ball valve with butt weld end connections BW Body, end connection carbon steel ASTM A352-LCB Ball in stainless steel ASTM A479-Tp304 / ASTM A351-CF8 Stem A479-Tp304/17-4-PH Bolts in stainless steel A2/70 (1/4" - 2"), in carbon steel 8.8 (2 1/2" - 4") Ball seats PTFE + fiberglass Stem o-ring FKM ISO pad according to ISO 5211 (from 1/2"" and above) Antistatic device (ATEX) With locking device (Padlock excluded) Low emission construction (T.A. Luft). | On request |  |  |  | FKM | Carbon steel | Three-Piece Valve |  |  |  |  | SI |  |  | SI |  |  | Blued | Carbon steel
3 pcs | 71037510 | 710375 | 715 BW LCB VET L/LOCK | DN50 | 2" | -20 | 160 | 25 | 362.5 | Welded | 715 | 3-PIECE BALL VALVE BW STAINLESS CARBON STEEL A352-LCB 3-PIECE 2-way full bore ball valve with butt weld end connections BW Body, end connection carbon steel ASTM A352-LCB Ball in stainless steel ASTM A479-Tp304 / ASTM A351-CF8 Stem A479-Tp304/17-4-PH Bolts in stainless steel A2/70 (1/4" - 2"), in carbon steel 8.8 (2 1/2" - 4") Ball seats PTFE + fiberglass Stem o-ring FKM ISO pad according to ISO 5211 (from 1/2"" and above) Antistatic device (ATEX) With locking device (Padlock excluded) Low emission construction (T.A. Luft). | On request |  |  |  | FKM | Carbon steel | Three-Piece Valve |  |  |  |  | SI |  |  | SI |  |  | Blued | Carbon steel
3 pcs | 71037606 | 710376 | 713 NPT LCB CARB VAP L/LOCK | DN25 | 1" | -20 | 198 | 40 | 580 | Threaded | 713 | 3-PIECE BALL VALVE FF THREADED CARBON STEEL A352-LCB FOR SATURATED STEAM 3-PIECE 2-way full bore ball valve FF threaded NPT B.1.20.1 Body, end connection carbon steel ASTM A352-LCB Ball in stainless steel ASTM A479-Tp304 / ASTM A351-CF8 Stem A479-Tp304/17-4-PH Bolts in carbon steel 8.8 Ball seats PTFE+carbographite Stem o-ring FKM perox ISO pad according to ISO 5211 (from 1/2" and above) With locking device (Padlock excluded) Low emission construction (T.A. Luft). | On request |  |  |  | FKM Perox | Carbon steel | Three-Piece Valve |  |  |  |  | SI |  |  | SI |  |  | Blued | Carbon steel
3 pcs | 71037607 | 710376 | 713 NPT LCB CARB VAP L/LOCK | DN32 | 1"1/4 | -20 | 198 | 25 | 362.5 | Threaded | 713 | 3-PIECE BALL VALVE FF THREADED CARBON STEEL A352-LCB FOR SATURATED STEAM 3-PIECE 2-way full bore ball valve FF threaded NPT B.1.20.1 Body, end connection carbon steel ASTM A352-LCB Ball in stainless steel ASTM A479-Tp304 / ASTM A351-CF8 Stem A479-Tp304/17-4-PH Bolts in carbon steel 8.8 Ball seats PTFE+carbographite Stem o-ring FKM perox ISO pad according to ISO 5211 (from 1/2" and above) With locking device (Padlock excluded) Low emission construction (T.A. Luft). | On request |  |  |  | FKM Perox | Carbon steel | Three-Piece Valve |  |  |  |  | SI |  |  | SI |  |  | Blued | Carbon steel
3 pcs | 71037608 | 710376 | 713 NPT LCB CARB VAP L/LOCK | DN40 | 1"1/2 | -20 | 198 | 25 | 362.5 | Threaded | 713 | 3-PIECE BALL VALVE FF THREADED CARBON STEEL A352-LCB FOR SATURATED STEAM 3-PIECE 2-way full bore ball valve FF threaded NPT B.1.20.1 Body, end connection carbon steel ASTM A352-LCB Ball in stainless steel ASTM A479-Tp304 / ASTM A351-CF8 Stem A479-Tp304/17-4-PH Bolts in carbon steel 8.8 Ball seats PTFE+carbographite Stem o-ring FKM perox ISO pad according to ISO 5211 (from 1/2" and above) With locking device (Padlock excluded) Low emission construction (T.A. Luft). | On request |  |  |  | FKM Perox | Carbon steel | Three-Piece Valve |  |  |  |  | SI |  |  | SI |  |  | Blued | Carbon steel
3 pcs | 71037610 | 710376 | 713 NPT LCB CARB VAP L/LOCK | DN50 | 2" | -20 | 198 | 25 | 362.5 | Threaded | 713 | 3-PIECE BALL VALVE FF THREADED CARBON STEEL A352-LCB FOR SATURATED STEAM 3-PIECE 2-way full bore ball valve FF threaded NPT B.1.20.1 Body, end connection carbon steel ASTM A352-LCB Ball in stainless steel ASTM A479-Tp304 / ASTM A351-CF8 Stem A479-Tp304/17-4-PH Bolts in carbon steel 8.8 Ball seats PTFE+carbographite Stem o-ring FKM perox ISO pad according to ISO 5211 (from 1/2" and above) With locking device (Padlock excluded) Low emission construction (T.A. Luft). | On request |  |  |  | FKM Perox | Carbon steel | Three-Piece Valve |  |  |  |  | SI |  |  | SI |  |  | Blued | Carbon steel
3 pcs | 71037704 | 710377 | 714 SW LCB CARB VAP L/LOCK | DN15 | 1/2" | -20 | 198 | 64 | 928 | Welded | 714 | 3-PIECE BALL VALVE SW STAINLESS CARBON STEEL A352-LCB FOR SATURATED STEAM 3-PIECE 2-way full bore ball valve with socket weld end connections SW Body, end connection carbon steel ASTM A352-LCB Ball in stainless steel ASTM A479-Tp304 / ASTM A351-CF8 Stem A479-Tp304/17-4-PH Bolts in stainless steel A2/70 (1/4" - 2"), in carbon steel 8.8 (2 1/2" - 4") Ball seats PTFE+carbographite Stem o-ring FKM ISO pad according to ISO 5211 (from 1/2" and above) With locking device (Padlock excluded) Low emission construction (T.A. Luft). | On request |  |  |  | FKM Perox | Carbon steel | Three-Piece Valve |  |  |  |  | SI |  |  | SI |  |  | Blued | Carbon steel
3 pcs | 71037705 | 710377 | 714 SW LCB CARB VAP L/LOCK | DN20 | 3/4" | -20 | 198 | 40 | 580 | Welded | 714 | 3-PIECE BALL VALVE SW STAINLESS CARBON STEEL A352-LCB FOR SATURATED STEAM 3-PIECE 2-way full bore ball valve with socket weld end connections SW Body, end connection carbon steel ASTM A352-LCB Ball in stainless steel ASTM A479-Tp304 / ASTM A351-CF8 Stem A479-Tp304/17-4-PH Bolts in stainless steel A2/70 (1/4" - 2"), in carbon steel 8.8 (2 1/2" - 4") Ball seats PTFE+carbographite Stem o-ring FKM ISO pad according to ISO 5211 (from 1/2" and above) With locking device (Padlock excluded) Low emission construction (T.A. Luft). | On request |  |  |  | FKM Perox | Carbon steel | Three-Piece Valve |  |  |  |  | SI |  |  | SI |  |  | Blued | Carbon steel
3 pcs | 71037706 | 710377 | 714 SW LCB CARB VAP L/LOCK | DN25 | 1" | -20 | 198 | 40 | 580 | Welded | 714 | 3-PIECE BALL VALVE SW STAINLESS CARBON STEEL A352-LCB FOR SATURATED STEAM 3-PIECE 2-way full bore ball valve with socket weld end connections SW Body, end connection carbon steel ASTM A352-LCB Ball in stainless steel ASTM A479-Tp304 / ASTM A351-CF8 Stem A479-Tp304/17-4-PH Bolts in stainless steel A2/70 (1/4" - 2"), in carbon steel 8.8 (2 1/2" - 4") Ball seats PTFE+carbographite Stem o-ring FKM ISO pad according to ISO 5211 (from 1/2" and above) With locking device (Padlock excluded) Low emission construction (T.A. Luft). | On request |  |  |  | FKM Perox | Carbon steel | Three-Piece Valve |  |  |  |  | SI |  |  | SI |  |  | Blued | Carbon steel
3 pcs | 71037707 | 710377 | 714 SW LCB CARB VAP L/LOCK | DN32 | 1"1/4 | -20 | 198 | 25 | 362.5 | Welded | 714 | 3-PIECE BALL VALVE SW STAINLESS CARBON STEEL A352-LCB FOR SATURATED STEAM 3-PIECE 2-way full bore ball valve with socket weld end connections SW Body, end connection carbon steel ASTM A352-LCB Ball in stainless steel ASTM A479-Tp304 / ASTM A351-CF8 Stem A479-Tp304/17-4-PH Bolts in stainless steel A2/70 (1/4" - 2"), in carbon steel 8.8 (2 1/2" - 4") Ball seats PTFE+carbographite Stem o-ring FKM ISO pad according to ISO 5211 (from 1/2" and above) With locking device (Padlock excluded) Low emission construction (T.A. Luft). | On request |  |  |  | FKM Perox | Carbon steel | Three-Piece Valve |  |  |  |  | SI |  |  | SI |  |  | Blued | Carbon steel
3 pcs | 71037708 | 710377 | 714 SW LCB CARB VAP L/LOCK | DN40 | 1"1/2 | -20 | 198 | 25 | 362.5 | Welded | 714 | 3-PIECE BALL VALVE SW STAINLESS CARBON STEEL A352-LCB FOR SATURATED STEAM 3-PIECE 2-way full bore ball valve with socket weld end connections SW Body, end connection carbon steel ASTM A352-LCB Ball in stainless steel ASTM A479-Tp304 / ASTM A351-CF8 Stem A479-Tp304/17-4-PH Bolts in stainless steel A2/70 (1/4" - 2"), in carbon steel 8.8 (2 1/2" - 4") Ball seats PTFE+carbographite Stem o-ring FKM ISO pad according to ISO 5211 (from 1/2" and above) With locking device (Padlock excluded) Low emission construction (T.A. Luft). | On request |  |  |  | FKM Perox | Carbon steel | Three-Piece Valve |  |  |  |  | SI |  |  | SI |  |  | Blued | Carbon steel
3 pcs | 71037710 | 710377 | 714 SW LCB CARB VAP L/LOCK | DN50 | 2" | -20 | 198 | 25 | 362.5 | Welded | 714 | 3-PIECE BALL VALVE SW STAINLESS CARBON STEEL A352-LCB FOR SATURATED STEAM 3-PIECE 2-way full bore ball valve with socket weld end connections SW Body, end connection carbon steel ASTM A352-LCB Ball in stainless steel ASTM A479-Tp304 / ASTM A351-CF8 Stem A479-Tp304/17-4-PH Bolts in stainless steel A2/70 (1/4" - 2"), in carbon steel 8.8 (2 1/2" - 4") Ball seats PTFE+carbographite Stem o-ring FKM ISO pad according to ISO 5211 (from 1/2" and above) With locking device (Padlock excluded) Low emission construction (T.A. Luft). | On request |  |  |  | FKM Perox | Carbon steel | Three-Piece Valve |  |  |  |  | SI |  |  | SI |  |  | Blued | Carbon steel
3 pcs | 71037804 | 710378 | 715 BW LCB CARB VAP L/LOCK | DN15 | 1/2" | -20 | 198 | 64 | 928 | Welded | 715 | 3-PIECE BALL VALVE BW STAINLESS CARBON STEEL A352-LCB FOR SATURATED STEAM 3-PIECE 2-way full bore ball valve with butt weld end connections BW Body, end connection carbon steel ASTM A352-LCB Ball in stainless steel ASTM A479-Tp304 / ASTM A351-CF8 Stem A479-Tp304/17-4-PH Bolts in stainless steel A2/70 (1/4" - 2"), in carbon steel 8.8 (2 1/2" - 4") Ball seats PTFE+carbographite Stem o-ring FKM perox ISO pad according to ISO 5211 (from 1/2"" and above) With locking device (Padlock excluded) Low emission construction (T.A. Luft). | On request |  |  |  | FKM Perox | Carbon steel | Three-Piece Valve |  |  |  |  | SI |  |  | SI |  |  | Blued | Carbon steel
3 pcs | 71037805 | 710378 | 715 BW LCB CARB VAP L/LOCK | DN20 | 3/4" | -20 | 198 | 40 | 580 | Welded | 715 | 3-PIECE BALL VALVE BW STAINLESS CARBON STEEL A352-LCB FOR SATURATED STEAM 3-PIECE 2-way full bore ball valve with butt weld end connections BW Body, end connection carbon steel ASTM A352-LCB Ball in stainless steel ASTM A479-Tp304 / ASTM A351-CF8 Stem A479-Tp304/17-4-PH Bolts in stainless steel A2/70 (1/4" - 2"), in carbon steel 8.8 (2 1/2" - 4") Ball seats PTFE+carbographite Stem o-ring FKM perox ISO pad according to ISO 5211 (from 1/2"" and above) With locking device (Padlock excluded) Low emission construction (T.A. Luft). | On request |  |  |  | FKM Perox | Carbon steel | Three-Piece Valve |  |  |  |  | SI |  |  | SI |  |  | Blued | Carbon steel
3 pcs | 71037806 | 710378 | 715 BW LCB CARB VAP L/LOCK | DN25 | 1" | -20 | 198 | 40 | 580 | Welded | 715 | 3-PIECE BALL VALVE BW STAINLESS CARBON STEEL A352-LCB FOR SATURATED STEAM 3-PIECE 2-way full bore ball valve with butt weld end connections BW Body, end connection carbon steel ASTM A352-LCB Ball in stainless steel ASTM A479-Tp304 / ASTM A351-CF8 Stem A479-Tp304/17-4-PH Bolts in stainless steel A2/70 (1/4" - 2"), in carbon steel 8.8 (2 1/2" - 4") Ball seats PTFE+carbographite Stem o-ring FKM perox ISO pad according to ISO 5211 (from 1/2"" and above) With locking device (Padlock excluded) Low emission construction (T.A. Luft). | On request |  |  |  | FKM Perox | Carbon steel | Three-Piece Valve |  |  |  |  | SI |  |  | SI |  |  | Blued | Carbon steel
3 pcs | 71037807 | 710378 | 715 BW LCB CARB VAP L/LOCK | DN32 | 1"1/4 | -20 | 198 | 25 | 362.5 | Welded | 715 | 3-PIECE BALL VALVE BW STAINLESS CARBON STEEL A352-LCB FOR SATURATED STEAM 3-PIECE 2-way full bore ball valve with butt weld end connections BW Body, end connection carbon steel ASTM A352-LCB Ball in stainless steel ASTM A479-Tp304 / ASTM A351-CF8 Stem A479-Tp304/17-4-PH Bolts in stainless steel A2/70 (1/4" - 2"), in carbon steel 8.8 (2 1/2" - 4") Ball seats PTFE+carbographite Stem o-ring FKM perox ISO pad according to ISO 5211 (from 1/2"" and above) With locking device (Padlock excluded) Low emission construction (T.A. Luft). | On request |  |  |  | FKM Perox | Carbon steel | Three-Piece Valve |  |  |  |  | SI |  |  | SI |  |  | Blued | Carbon steel
3 pcs | 71037808 | 710378 | 715 BW LCB CARB VAP L/LOCK | DN40 | 1"1/2 | -10 | 198 | 25 | 362.5 | Welded | 715 | 3-PIECE BALL VALVE BW STAINLESS CARBON STEEL A352-LCB FOR SATURATED STEAM 3-PIECE 2-way full bore ball valve with butt weld end connections BW Body, end connection carbon steel ASTM A352-LCB Ball in stainless steel ASTM A479-Tp304 / ASTM A351-CF8 Stem A479-Tp304/17-4-PH Bolts in stainless steel A2/70 (1/4" - 2"), in carbon steel 8.8 (2 1/2" - 4") Ball seats PTFE+carbographite Stem o-ring FKM perox ISO pad according to ISO 5211 (from 1/2"" and above) With locking device (Padlock excluded) Low emission construction (T.A. Luft). | On request |  |  |  | FKM Perox | Carbon steel | Three-Piece Valve |  |  |  |  | SI |  |  | SI |  |  | Blued | Carbon steel
3 pcs | 71037810 | 710378 | 715 BW LCB CARB VAP L/LOCK | DN50 | 2" | -20 | 198 | 25 | 362.5 | Welded | 715 | 3-PIECE BALL VALVE BW STAINLESS CARBON STEEL A352-LCB FOR SATURATED STEAM 3-PIECE 2-way full bore ball valve with butt weld end connections BW Body, end connection carbon steel ASTM A352-LCB Ball in stainless steel ASTM A479-Tp304 / ASTM A351-CF8 Stem A479-Tp304/17-4-PH Bolts in stainless steel A2/70 (1/4" - 2"), in carbon steel 8.8 (2 1/2" - 4") Ball seats PTFE+carbographite Stem o-ring FKM perox ISO pad according to ISO 5211 (from 1/2"" and above) With locking device (Padlock excluded) Low emission construction (T.A. Luft). | On request |  |  |  | FKM Perox | Carbon steel | Three-Piece Valve |  |  |  |  | SI |  |  | SI |  |  | Blued | Carbon steel
3 pcs | 71037905V6 | 710379V6 | 710 GAS CF8M CARB V60 L/C | DN20 | 3/4" | -20 | 160 | 40 | 580 | Threaded | 710 | CONTROL 3-PIECE BALL VALVE FF THREADED STAINLESS STEEL AISI 316 3-PIECE 2-way control ball valve FF threaded ISO 7/1-Rp V-ball 60°, unidirectional Body, end connection stainless steel ASTM A351-CF8M Ball in stainless steel ASTM A479-Tp316 / ASTM A351-CF8M Stem A479-Tp316/17-4-PH Bolts in stainless steel A2/70 (1/4" - 2"), in carbon steel 8.8 (2 1/2" - 4") Ball seats PTFE+Carbographite Stem o-ring FKM Perox ISO pad according to ISO 5211 (from 1/2" and above) With calibrated lever with opening and flow direction indication Low emission construction (T.A. Luft). | On request |  |  |  | FKM | Stainless steel | Three-Piece Valve |  |  |  |  | SI |  |  | SI |  |  | No | Stainless steel | Control
3 pcs | 71037905V9 | 710379V9 | 710 GAS CF8M CARB V90 L/C | DN20 | 3/4" | -20 | 160 | 40 | 580 | Threaded | 710 | CONTROL 3-PIECE BALL VALVE FF THREADED STAINLESS STEEL AISI 316 3-PIECE 2-way control ball valve FF threaded ISO 7/1-Rp V-ball 90°, unidirectional Body, end connection stainless steel ASTM A351-CF8M Ball in stainless steel ASTM A479-Tp316 / ASTM A351-CF8M Stem A479-Tp316/17-4-PH Bolts in stainless steel A2/70 (1/4" - 2"), in carbon steel 8.8 (2 1/2" - 4") Ball seats PTFE+Carbographite Stem o-ring FKM Perox ISO pad according to ISO 5211 (from 1/2" and above) With calibrated lever with opening and flow direction indication Low emission construction (T.A. Luft). | On request |  |  |  | FKM | Stainless steel | Three-Piece Valve |  |  |  |  | SI |  |  | SI |  |  | No | Stainless steel | Control
3 pcs | 71037907V9 | 710379V9 | 710 GAS CF8M CARB V90 L/C | DN32 | 1"1/4 | -20 | 160 | 25 | 362.5 | Threaded | 710 | CONTROL 3-PIECE BALL VALVE FF THREADED STAINLESS STEEL AISI 316 3-PIECE 2-way control ball valve FF threaded ISO 7/1-Rp V-ball 90°, unidirectional Body, end connection stainless steel ASTM A351-CF8M Ball in stainless steel ASTM A479-Tp316 / ASTM A351-CF8M Stem A479-Tp316/17-4-PH Bolts in stainless steel A2/70 (1/4" - 2"), in carbon steel 8.8 (2 1/2" - 4") Ball seats PTFE+Carbographite Stem o-ring FKM Perox ISO pad according to ISO 5211 (from 1/2" and above) With calibrated lever with opening and flow direction indication Low emission construction (T.A. Luft). | On request |  |  |  | FKM | Stainless steel | Three-Piece Valve |  |  |  |  | SI |  |  | SI |  |  | No | Stainless steel | Control
3 pcs | 71038405 | 710384 | 713 GAS LCB TIA FFKM EX | DN20 | 3/4" | -20 | 160 | 40 | 580 | Threaded | 713 | 3-PIECE BALL VALVE FF THREADED CARBON STEEL A352-LCB - ANTISTATIC DEVICE 3-PIECE 2-way full bore ball valve FF threaded ISO 7/1-Rp Body, end connection carbon steel ASTM A352-LCB Ball in stainless steel ASTM A479-Tp304 / ASTM A351-CF8 Stem A479-Tp304/17-4-PH Bolts in carbon steel 8.8 Integral ball seats PTFE Stem o-ring FFKM ISO pad according to ISO 5211 (from 1/2" and above) Antistatic device (ATEX) Low emission construction (T.A. Luft). | On request |  |  |  | FFKM | Carbon steel | Three-Piece Valve |  | SI |  |  | SI |  |  | SI |  |  | Blued | Carbon steel
3 pcs | 71038508 | 710385 | 713 GAS LCB EX L/LOCK | DN40 | 1"1/2 | -20 | 160 | 25 | 362.5 | Threaded | 713 | 3-PIECE BALL VALVE FF THREADED CARBON STEEL A352-LCB - ANTISTATIC DEVICE 3-PIECE 2-way full bore ball valve FF threaded ISO 7/1-Rp Body, end connection carbon steel ASTM A352-LCB Ball in stainless steel ASTM A479-Tp304 / ASTM A351-CF8 Stem A479-Tp304/17-4-PH Bolts in carbon steel 8.8 Ball seats PTFE Stem o-ring FKM ISO pad according to ISO 5211 (from 1/2" and above) With locking device (Padlock excluded) Antistatic device (ATEX) Low emission construction (T.A. Luft). | On request |  |  |  | FKM | Carbon steel | Three-Piece Valve |  | SI |  |  | SI |  |  | SI |  |  | Blued | Carbon steel
3 pcs | 71038510 | 710385 | 713 GAS LCB EX L/LOCK | DN50 | 2" | -20 | 160 | 25 | 362.5 | Threaded | 713 | 3-PIECE BALL VALVE FF THREADED CARBON STEEL A352-LCB - ANTISTATIC DEVICE 3-PIECE 2-way full bore ball valve FF threaded ISO 7/1-Rp Body, end connection carbon steel ASTM A352-LCB Ball in stainless steel ASTM A479-Tp304 / ASTM A351-CF8 Stem A479-Tp304/17-4-PH Bolts in carbon steel 8.8 Ball seats PTFE Stem o-ring FKM ISO pad according to ISO 5211 (from 1/2" and above) With locking device (Padlock excluded) Antistatic device (ATEX) Low emission construction (T.A. Luft). | On request |  |  |  | FKM | Carbon steel | Three-Piece Valve |  | SI |  |  | SI |  |  | SI |  |  | Blued | Carbon steel
3 pcs | 71038512 | 710385 | 713 GAS(PN25) LCB EX L/LOCK | DN65 | 2"1/2 | -20 | 160 | 16 | 232 | Threaded | 713 | 3-PIECE BALL VALVE FF THREADED CARBON STEEL A352-LCB - ANTISTATIC DEVICE 3-PIECE 2-way full bore ball valve FF threaded ISO 7/1-Rp Body, end connection carbon steel ASTM A352-LCB Ball in stainless steel ASTM A479-Tp304 / ASTM A351-CF8 Stem A479-Tp304/17-4-PH Bolts in carbon steel 8.8 Ball seats PTFE Stem o-ring FKM ISO pad according to ISO 5211 (from 1/2" and above) With locking device (Padlock excluded) Antistatic device (ATEX) Low emission construction (T.A. Luft). | On request |  |  |  | FKM | Carbon steel | Three-Piece Valve |  | SI |  |  | SI |  |  | SI |  |  | Blued | Carbon steel
3 pcs | 71038606V36 | 710386V36 | 710 NPT CF8M CARB V30/60 | DN25 | 1" | -20 | 160 | 40 | 580 | Threaded | 710 | CONTROL 3-PIECE BALL VALVE FF THREADED STAINLESS STEEL AISI 316 3-PIECE 2-way control ball valve FF threaded NPT B.1.20.1 V-ball 30°/60°, unidirectional Body, end connection stainless steel ASTM A351-CF8M Ball in stainless steel ASTM A479-Tp316 / ASTM A351-CF8M Stem A479-Tp316/17-4-PH Bolts in stainless steel A2/70 (1/4" - 2"), in carbon steel 8.8 (2 1/2" - 4") Ball seats PTFE+Carbographite Stem o-ring FKM Perox ISO pad according to ISO 5211 (from 1/2" and above) Low emission construction (T.A. Luft). | On request |  |  |  | FKM | Stainless steel | Three-Piece Valve |  |  |  |  | SI |  |  | SI |  |  | No | Stainless steel | Control
3 pcs | 71038606V6 | 710386V6 | 710 NPT CF8M CARB V60 | DN25 | 1" | -20 | 160 | 40 | 580 | Threaded | 710 | CONTROL 3-PIECE BALL VALVE FF THREADED STAINLESS STEEL AISI 316 3-PIECE 2-way control ball valve FF threaded NPT B.1.20.1 V-ball 60°, unidirectional Body, end connection stainless steel ASTM A351-CF8M Ball in stainless steel ASTM A479-Tp316 / ASTM A351-CF8M Stem A479-Tp316/17-4-PH Bolts in stainless steel A2/70 (1/4" - 2"), in carbon steel 8.8 (2 1/2" - 4") Ball seats PTFE+Carbographite Stem o-ring FKM Perox ISO pad according to ISO 5211 (from 1/2" and above) Low emission construction (T.A. Luft). | On request |  |  |  | FKM | Stainless steel | Three-Piece Valve |  |  |  |  | SI |  |  | SI |  |  | No | Stainless steel | Control
3 pcs | 71038608V36 | 710386V36 | 710 NPT CF8M CARB V30/60 | DN40 | 1"1/2 | -20 | 160 | 25 | 362.5 | Threaded | 710 | CONTROL 3-PIECE BALL VALVE FF THREADED STAINLESS STEEL AISI 316 3-PIECE 2-way control ball valve FF threaded NPT B.1.20.1 V-ball 30°/60°, unidirectional Body, end connection stainless steel ASTM A351-CF8M Ball in stainless steel ASTM A479-Tp316 / ASTM A351-CF8M Stem A479-Tp316/17-4-PH Bolts in stainless steel A2/70 (1/4" - 2"), in carbon steel 8.8 (2 1/2" - 4") Ball seats PTFE+Carbographite Stem o-ring FKM Perox ISO pad according to ISO 5211 (from 1/2" and above) Low emission construction (T.A. Luft). | On request |  |  |  | FKM | Stainless steel | Three-Piece Valve |  |  |  |  | SI |  |  | SI |  |  | No | Stainless steel | Control
3 pcs | 71038608V6 | 710386V6 | 710 NPT CF8M CARB V60 | DN40 | 1"1/2 | -20 | 160 | 25 | 362.5 | Threaded | 710 | CONTROL 3-PIECE BALL VALVE FF THREADED STAINLESS STEEL AISI 316 3-PIECE 2-way control ball valve FF threaded NPT B.1.20.1 V-ball 60°, unidirectional Body, end connection stainless steel ASTM A351-CF8M Ball in stainless steel ASTM A479-Tp316 / ASTM A351-CF8M Stem A479-Tp316/17-4-PH Bolts in stainless steel A2/70 (1/4" - 2"), in carbon steel 8.8 (2 1/2" - 4") Ball seats PTFE+Carbographite Stem o-ring FKM Perox ISO pad according to ISO 5211 (from 1/2" and above) Low emission construction (T.A. Luft). | On request |  |  |  | FKM | Stainless steel | Three-Piece Valve |  |  |  |  | SI |  |  | SI |  |  | No | Stainless steel | Control
3 pcs | 71038706 | 710387 | 712 BW CF8M PTFE EPDM | DN25 | 1" | -20 | 160 | 40 | 580 | Welded | 712 | 3-PIECE BALL VALVE BW STAINLESS STEEL AISI 316 3-PIECE 2-way full bore ball valve with socket weld end connections BW Body, end connection stainless steel ASTM A351-CF8M Ball in stainless steel ASTM A479-Tp316 / ASTM A351-CF8M Stem A479-Tp316/17-4-PH Bolts in stainless steel A2/70 (1/4" - 2"), in carbon steel 8.8 (2 1/2" - 4") Ball seats PTFE Stem o-ring EPDM ISO pad according to ISO 5211 (from 1/2" and above) Low emission construction (T.A. Luft). | On request |  |  |  | EPDM | Stainless steel | Three-Piece Valve |  |  |  |  | SI |  |  | SI |  |  | No | Stainless steel
3 pcs | 71038710 | 710387 | 712 BW CF8M PTFE EPDM | DN50 | 2" | -20 | 160 | 25 | 362.5 | Welded | 712 | 3-PIECE BALL VALVE BW STAINLESS STEEL AISI 316 3-PIECE 2-way full bore ball valve with socket weld end connections BW Body, end connection stainless steel ASTM A351-CF8M Ball in stainless steel ASTM A479-Tp316 / ASTM A351-CF8M Stem A479-Tp316/17-4-PH Bolts in stainless steel A2/70 (1/4" - 2"), in carbon steel 8.8 (2 1/2" - 4") Ball seats PTFE Stem o-ring EPDM ISO pad according to ISO 5211 (from 1/2" and above) Low emission construction (T.A. Luft). | On request |  |  |  | EPDM | Stainless steel | Three-Piece Valve |  |  |  |  | SI |  |  | SI |  |  | No | Stainless steel
3 pcs | 71038804 | 710388 | 712 BW CF8M VET PROL 100 | DN15 | 1/2" | -20 | 160 | 64 | 928 | Welded | 712 | 3-PIECE BALL VALVE FF THREADED STAINLESS STEEL AISI 316 - WITH STEM EXTENSION 100 mm 3-PIECE 2-way full bore ball valve FF threaded NPT B.1.20.1 Body, end connection stainless steel ASTM A351-CF8M Ball in stainless steel ASTM A479-Tp316 / ASTM A351-CF8M Stem A479-Tp316/17-4-PH Bolts in stainless steel A2/70 (1/4" - 2"), in carbon steel 8.8 (2 1/2" - 4") Ball seats PTFE+fiberglass Stem o-ring FKM With stem extension 100 mm Low emission construction (T.A. Luft). | On request |  |  |  | FKM | Stainless steel | Three-Piece Valve |  |  |  |  | SI |  |  | SI |  |  | No | Stainless steel
3 pcs | 71038805 | 710388 | 712 BW CF8M VET PROL 100 | DN20 | 3/4" | -20 | 160 | 40 | 580 | Welded | 712 | 3-PIECE BALL VALVE FF THREADED STAINLESS STEEL AISI 316 - WITH STEM EXTENSION 100 mm 3-PIECE 2-way full bore ball valve FF threaded NPT B.1.20.1 Body, end connection stainless steel ASTM A351-CF8M Ball in stainless steel ASTM A479-Tp316 / ASTM A351-CF8M Stem A479-Tp316/17-4-PH Bolts in stainless steel A2/70 (1/4" - 2"), in carbon steel 8.8 (2 1/2" - 4") Ball seats PTFE+fiberglass Stem o-ring FKM With stem extension 100 mm Low emission construction (T.A. Luft). | On request |  |  |  | FKM | Stainless steel | Three-Piece Valve |  |  |  |  | SI |  |  | SI |  |  | No | Stainless steel
3 pcs | 71038806 | 710388 | 712 BW CF8M VET PROL 100 | DN25 | 1" | -20 | 160 | 40 | 580 | Welded | 712 | 3-PIECE BALL VALVE FF THREADED STAINLESS STEEL AISI 316 - WITH STEM EXTENSION 100 mm 3-PIECE 2-way full bore ball valve FF threaded NPT B.1.20.1 Body, end connection stainless steel ASTM A351-CF8M Ball in stainless steel ASTM A479-Tp316 / ASTM A351-CF8M Stem A479-Tp316/17-4-PH Bolts in stainless steel A2/70 (1/4" - 2"), in carbon steel 8.8 (2 1/2" - 4") Ball seats PTFE+fiberglass Stem o-ring FKM With stem extension 100 mm Low emission construction (T.A. Luft). | On request |  |  |  | FKM | Stainless steel | Three-Piece Valve |  |  |  |  | SI |  |  | SI |  |  | No | Stainless steel
3 pcs | 71039104 | 710391 | 710 NPT CF8M OX | DN15 | 1/2" | -20 | 160 | 64 | 928 | Threaded | 710 | 3-PIECE BALL VALVE FF THREADED STAINLESS STEEL AISI 316 - FOR OXYGEN SERVICE 3-PIECE 2-way full bore ball valve FF threaded NPT B.1.20.1 Body, end connection stainless steel ASTM A351-CF8M Ball in stainless steel ASTM A479-Tp316 / ASTM A351-CF8M Stem A479-Tp316/17-4-PH Bolts in stainless steel A2/70 (1/4" - 2"), in carbon steel 8.8 (2 1/2" - 4") Ball seats PTFE Stem o-ring FKM Degreased for oxygen service Low emission construction (T.A. Luft). | On request |  |  |  | FKM | Stainless steel | Three-Piece Valve |  |  |  |  | SI |  |  | SI |  |  | No | Stainless steel
3 pcs | 71039204 | 710392 | 710 NPT CF8M PROL 100 | DN15 | 1/2" | -20 | 160 | 64 | 928 | Threaded | 710 | 3-PIECE BALL VALVE FF THREADED STAINLESS STEEL AISI 316 - WITH STEM EXTENSION 100 mm 3-PIECE 2-way full bore ball valve FF threaded NPT B.1.20.1 Body, end connection stainless steel ASTM A351-CF8M Ball in stainless steel ASTM A479-Tp316 / ASTM A351-CF8M Stem A479-Tp316/17-4-PH Bolts in stainless steel A2/70 (1/4" - 2"), in carbon steel 8.8 (2 1/2" - 4") Ball seats PTFE Stem o-ring FKM With stem extension 100 mm Low emission construction (T.A. Luft). | On request |  |  |  | FKM | Stainless steel | Three-Piece Valve |  |  |  |  | SI |  |  | SI |  |  | No | Stainless steel
3 pcs | 71039407V9 | 710394V9 | 712 BW CF8M CARB V90 L/C VAP | DN32 | 1"1/4 | -20 | 198 | 25 | 362.5 | Welded | 712 | CONTROL 3-PIECE BALL VALVE BW STAINLESS STEEL AISI 316 FOR SATURATED STEAM 3-PIECE 2-way control ball valve with socket weld end connections BW V-ball 90°, unidirectional Body, end connection stainless steel ASTM A351-CF8M Ball in stainless steel ASTM A479-Tp316 / ASTM A351-CF8M Stem A479-Tp316/17-4-PH Bolts in stainless steel A2/70 (1/4" - 2"), in carbon steel 8.8 (2 1/2" - 4'") Ball seats PTFE+Carbographite Stem o-ring FKM Perox ISO pad according to ISO 5211 (from 1/2" and above) With calibrated lever with opening and flow direction indication Low emission construction (T.A. Luft). | On request |  |  |  | FKM Perox | Stainless steel | Three-Piece Valve |  |  |  |  | SI |  |  | SI |  |  | No | Stainless steel | Control
3 pcs | 71039504 | 710395 | 710 GAS CF8M EPDM FC/PA | DN15 | 1/2" | -20 | 160 | 64 | 928 | Threaded | 710 | 3-PIECE BALL VALVE FF THREADED STAINLESS STEEL AISI 316 3-PIECE 2-way full bore ball valve FF threaded ISO 7/1-Rp Body, end connection stainless steel ASTM A351-CF8M Ball in stainless steel ASTM A479-Tp316 / ASTM A351-CF8M Stem A479-Tp316/17-4-PH Bolts in stainless steel A2/70 (1/4" - 2"), in carbon steel 8.8 (2 1/2" - 4") Ball with pressure relief hole upstream, unidirectional Ball seats in PTFE Stem o-ring EPDM ISO pad according to ISO 5211 (from 1/2" and above) Low emission construction (T.A. Luft). | On request |  |  |  | EPDM | Stainless steel | Three-Piece Valve |  |  |  |  | SI |  |  | SI |  |  | No | Stainless steel
3 pcs | 71039707 | 710397 | 713 GAS LCB SC.R | DN32 | 1"1/4 | -20 | 160 | 25 | 362.5 | Threaded | 713 | 3-PIECE BALL VALVE FF THREADED CARBON STEEL A352-LCB 3-PIECE 2-way full bore ball valve FF threaded ISO 7/1-Rp Body, end connection carbon steel ASTM A352-LCB Ball in stainless steel ASTM A479-Tp304 / ASTM A351-CF8 Stem A479-Tp304/17-4-PH Bolts in carbon steel 8.8 Ball seats PTFE Stem o-ring FKM ISO pad according to ISO 5211 (from 1/2" and above) Ball seats special machining Low emission construction (T.A. Luft). | On request |  |  |  | FKM | Carbon steel | Three-Piece Valve |  |  |  |  | SI |  |  | SI |  |  | Blued | Carbon steel
3 pcs | 71039910 | 710399 | 712 BW CF8M CARB EX PI | DN50 | 2" | -20 | 160 | 25 | 362.5 | Welded | 712 | 3-PIECE BALL VALVE BW STAINLESS STEEL AISI 316 - ANTISTATIC DEVICE 3-PIECE 2-way full bore ball valve with socket weld end connections BW Body, end connection stainless steel ASTM A351-CF8M Ball in stainless steel ASTM A479-Tp316 / ASTM A351-CF8M Stem A479-Tp316/17-4-PH Bolts in stainless steel A2/70 (1/4" - 2"), in carbon steel 8.8 (2 1/2" - 4") Ball seats PTFE+carbographite Stem o-ring FKM ISO pad according to ISO 5211 (from 1/2" and above) Stem, lever, bolts and nuts in stainless steel Antistatic device (ATEX) Low emission construction (T.A. Luft). | On request |  |  |  | FKM | Stainless steel | Three-Piece Valve |  | SI |  |  | SI |  |  | SI |  |  | No | Stainless steel
3 pcs | 71039914 | 710399 | 712 BW CF8M CARB EX PI | DN80 | 3" | -20 | 160 | 16 | 232 | Welded | 712 | 3-PIECE BALL VALVE BW STAINLESS STEEL AISI 316 - ANTISTATIC DEVICE 3-PIECE 2-way full bore ball valve with socket weld end connections BW Body, end connection stainless steel ASTM A351-CF8M Ball in stainless steel ASTM A479-Tp316 / ASTM A351-CF8M Stem A479-Tp316/17-4-PH Bolts in stainless steel A2/70 (1/4" - 2"), in carbon steel 8.8 (2 1/2" - 4") Ball seats PTFE+carbographite Stem o-ring FKM ISO pad according to ISO 5211 (from 1/2" and above) Stem, lever, bolts and nuts in stainless steel Antistatic device (ATEX) Low emission construction (T.A. Luft). | On request |  |  |  | FKM | Stainless steel | Three-Piece Valve |  | SI |  |  | SI |  |  | SI |  |  | No | Stainless steel
3 pcs | 71040004 | 710400 | 713 NPT LCB HNBR EX | DN15 | 1/2" | -20 | 160 | 64 | 928 | Threaded | 713 | 3-PIECE BALL VALVE FF THREADED CARBON STEEL A352-LCB - ANTISTATIC DEVICE 3-PIECE 2-way full bore ball valve FF threaded NPT B.1.20.1 Body, end connection carbon steel ASTM A352-LCB Ball in stainless steel ASTM A479-Tp304 / ASTM A351-CF8 Stem A479-Tp304/17-4-PH Bolts in carbon steel 8.8 Ball seats PTFE Stem o-ring HNBR ISO pad according to ISO 5211 (from 1/2" and above) Antistatic device (ATEX) Low emission construction (T.A. Luft). | On request |  |  |  | HNBR | Carbon steel | Three-Piece Valve |  | SI |  |  | SI |  |  | SI |  |  | Blued | Carbon steel
3 pcs | 71040208V9SL | 710402V9 | 712 BW CF8M CARB V90 | DN40 | 1"1/2 | -20 | 160 | 25 | 362.5 | Welded | 712 | CONTROL 3-PIECE BALL VALVE BW STAINLESS STEEL AISI 316 FOR SATURATED STEAM - WITHOUT LEVER 3-PIECE 2-way control ball valve with socket weld end connections BW V-ball 90°, unidirectional Body, end connection stainless steel ASTM A351-CF8M Ball in stainless steel ASTM A479-Tp316 / ASTM A351-CF8M Stem A479-Tp316/17-4-PH Bolts in stainless steel A2/70 (1/4" - 2"), in carbon steel 8.8 (2 1/2" - 4'") Ball seats PTFE+Carbographite Stem o-ring FKM ISO pad according to ISO 5211 (from 1/2" and above) Low emission construction (T.A. Luft). | On request |  |  |  | FKM | Stainless steel | Three-Piece Valve |  |  |  |  | SI |  |  | SI |  |  | No | Stainless steel | Control
3 pcs | 71040304 | 710403 | 711 SW CF8M VET HNBR | DN15 | 1/2" | -40 | 160 | 64 | 928 | Welded | 711 | 3-PIECE BALL VALVE SW STAINLESS STEEL AISI 316 3-PIECE 2-way full bore ball valve with socket weld end connections SW Body, end connection stainless steel ASTM A351-CF8M Ball in stainless steel ASTM A479-Tp316 / ASTM A351-CF8M Stem A479-Tp316/17-4-PH Bolts in stainless steel A2/70 (1/4" - 2"), in carbon steel 8.8 (2 1/2" - 4") Ball seats PTFE+fiberglass Stem o-ring HNBR ISO pad according to ISO 5211 (from 1/2" and above) Low emission construction (T.A. Luft). | On request |  |  |  | HNBR | Stainless steel | Three-Piece Valve |  |  |  |  | SI |  |  | SI |  |  | No | Stainless steel
3 pcs | 71040307 | 710403 | 711 SW CF8M VET HNBR | DN32 | 1"1/4 | -40 | 160 | 25 | 362.5 | Welded | 711 | 3-PIECE BALL VALVE SW STAINLESS STEEL AISI 316 3-PIECE 2-way full bore ball valve with socket weld end connections SW Body, end connection stainless steel ASTM A351-CF8M Ball in stainless steel ASTM A479-Tp316 / ASTM A351-CF8M Stem A479-Tp316/17-4-PH Bolts in stainless steel A2/70 (1/4" - 2"), in carbon steel 8.8 (2 1/2" - 4") Ball seats PTFE+fiberglass Stem o-ring HNBR ISO pad according to ISO 5211 (from 1/2" and above) Low emission construction (T.A. Luft). | On request |  |  |  | HNBR | Stainless steel | Three-Piece Valve |  |  |  |  | SI |  |  | SI |  |  | No | Stainless steel
3 pcs | 71041003 | 710410 | 712 BW CF8M VET MFQ OX | DN10 | 3/8" | -60 | 160 | 64 | 928 | Welded | 712 | 3-PIECE BALL VALVE BW STAINLESS STEEL AISI 316 - FOR OXYGEN SERVICE 3-PIECE 2-way full bore ball valve with socket weld end connections BW Body, end connection stainless steel ASTM A351-CF8M Ball in stainless steel ASTM A479-Tp316 / ASTM A351-CF8M Stem A479-Tp316/17-4-PH Bolts in stainless steel A2/70 (1/4" - 2"), in carbon steel 8.8 (2 1/2" - 4") Ball seats PTFE+fiberglass Stem o-ring MFQ ISO pad according to ISO 5211 (from 1/2" and above) Antisatic device (ATEX) Degreased for oxygen service Low emission construction (T.A. Luft). | On request |  |  |  | MFQ | Stainless steel | Three-Piece Valve |  |  |  |  | SI |  |  | SI |  |  | No | Stainless steel
3 pcs | 71041004 | 710410 | 712 BW CF8M VET MFQ OX | DN15 | 1/2" | -60 | 160 | 64 | 928 | Welded | 712 | 3-PIECE BALL VALVE BW STAINLESS STEEL AISI 316 - FOR OXYGEN SERVICE 3-PIECE 2-way full bore ball valve with socket weld end connections BW Body, end connection stainless steel ASTM A351-CF8M Ball in stainless steel ASTM A479-Tp316 / ASTM A351-CF8M Stem A479-Tp316/17-4-PH Bolts in stainless steel A2/70 (1/4" - 2"), in carbon steel 8.8 (2 1/2" - 4") Ball seats PTFE+fiberglass Stem o-ring MFQ ISO pad according to ISO 5211 (from 1/2" and above) Antisatic device (ATEX) Degreased for oxygen service Low emission construction (T.A. Luft). | On request |  |  |  | MFQ | Stainless steel | Three-Piece Valve |  |  |  |  | SI |  |  | SI |  |  | No | Stainless steel
3 pcs | 71041005 | 710410 | 712 BW CF8M VET MFQ OX | DN20 | 3/4" | -60 | 160 | 40 | 580 | Welded | 712 | 3-PIECE BALL VALVE BW STAINLESS STEEL AISI 316 - FOR OXYGEN SERVICE 3-PIECE 2-way full bore ball valve with socket weld end connections BW Body, end connection stainless steel ASTM A351-CF8M Ball in stainless steel ASTM A479-Tp316 / ASTM A351-CF8M Stem A479-Tp316/17-4-PH Bolts in stainless steel A2/70 (1/4" - 2"), in carbon steel 8.8 (2 1/2" - 4") Ball seats PTFE+fiberglass Stem o-ring MFQ ISO pad according to ISO 5211 (from 1/2" and above) Antisatic device (ATEX) Degreased for oxygen service Low emission construction (T.A. Luft). | On request |  |  |  | MFQ | Stainless steel | Three-Piece Valve |  |  |  |  | SI |  |  | SI |  |  | No | Stainless steel
3 pcs | 71041008 | 710410 | 712 BW CF8M VET MFQ OX | DN40 | 1"1/2 | -60 | 160 | 25 | 362.5 | Welded | 712 | 3-PIECE BALL VALVE BW STAINLESS STEEL AISI 316 - FOR OXYGEN SERVICE 3-PIECE 2-way full bore ball valve with socket weld end connections BW Body, end connection stainless steel ASTM A351-CF8M Ball in stainless steel ASTM A479-Tp316 / ASTM A351-CF8M Stem A479-Tp316/17-4-PH Bolts in stainless steel A2/70 (1/4" - 2"), in carbon steel 8.8 (2 1/2" - 4") Ball seats PTFE+fiberglass Stem o-ring MFQ ISO pad according to ISO 5211 (from 1/2" and above) Antisatic device (ATEX) Degreased for oxygen service Low emission construction (T.A. Luft). | On request |  |  |  | MFQ | Stainless steel | Three-Piece Valve |  |  |  |  | SI |  |  | SI |  |  | No | Stainless steel
3 pcs | 71041010 | 710410 | 712 BW CF8M VET MFQ OX | DN50 | 2" | -60 | 160 | 25 | 362.5 | Welded | 712 | 3-PIECE BALL VALVE BW STAINLESS STEEL AISI 316 - FOR OXYGEN SERVICE 3-PIECE 2-way full bore ball valve with socket weld end connections BW Body, end connection stainless steel ASTM A351-CF8M Ball in stainless steel ASTM A479-Tp316 / ASTM A351-CF8M Stem A479-Tp316/17-4-PH Bolts in stainless steel A2/70 (1/4" - 2"), in carbon steel 8.8 (2 1/2" - 4") Ball seats PTFE+fiberglass Stem o-ring MFQ ISO pad according to ISO 5211 (from 1/2" and above) Antisatic device (ATEX) Degreased for oxygen service Low emission construction (T.A. Luft). | On request |  |  |  | MFQ | Stainless steel | Three-Piece Valve |  |  |  |  | SI |  |  | SI |  |  | No | Stainless steel
3 pcs | 71041406 | 710414 | 711 SW CF8M VET FFKM EX L/LUCID | DN25 | 1" | -20 | 160 | 40 | 580 | Welded | 711 | 3-PIECE BALL VALVE SW STAINLESS STEEL AISI 316 - ATEX - WITH POLISHED LEVER 3-PIECE 2-way full bore ball valve with socket weld end connections SW Body, end connection stainless steel ASTM A351-CF8M Ball in stainless steel ASTM A479-Tp316 / ASTM A351-CF8M Stem A479-Tp316/17-4-PH Bolts in stainless steel A2/70 (1/4" - 2"), in carbon steel 8.8 (2 1/2" - 4") Ball seats PTFE+fiberglass Stem o-ring HNBR ISO pad according to ISO 5211 (from 1/2" and above) O’ Ring asta in FFKM Low emission construction (T.A. Luft). | On request |  |  |  | FFKM | Stainless steel | Three-Piece Valve |  | SI |  |  | SI |  |  | SI |  |  | No | Stainless steel
3 pcs | 71041410 | 710414 | 711 SW CF8M VET FFKM EX L/LUCID | DN50 | 2" | -20 | 160 | 25 | 362.5 | Welded | 711 | 3-PIECE BALL VALVE SW STAINLESS STEEL AISI 316 - ATEX - WITH POLISHED LEVER 3-PIECE 2-way full bore ball valve with socket weld end connections SW Body, end connection stainless steel ASTM A351-CF8M Ball in stainless steel ASTM A479-Tp316 / ASTM A351-CF8M Stem A479-Tp316/17-4-PH Bolts in stainless steel A2/70 (1/4" - 2"), in carbon steel 8.8 (2 1/2" - 4") Ball seats PTFE+fiberglass Stem o-ring HNBR ISO pad according to ISO 5211 (from 1/2" and above) O’ Ring asta in FFKM Low emission construction (T.A. Luft). | On request |  |  |  | FFKM | Stainless steel | Three-Piece Valve |  | SI |  |  | SI |  |  | SI |  |  | No | Stainless steel
3 pcs | 71041504 | 710415 | 710 GAS CF8M CARB VAP OVAL H | DN15 | 1/2" | -20 | 198 | 64 | 928 | Threaded | 710 | 3-PIECE BALL VALVE FF THREADED STAINLESS STEEL AISI 316 FOR SATURATED STEAM - WITH OVAL HANDLE 3-PIECE 2-way full bore ball valve FF threaded Iso 7/1-Rp Body, end connection stainless steel ASTM A351-CF8M Ball in stainless steel ASTM A479-Tp316 / ASTM A351-CF8M Stem A479-Tp316/17-4-PH Bolts in stainless steel A2/70 (1/4" - 2"), in carbon steel 8.8 (2 1/2" - 4") Ball seats PTFE+CARBOGRAPHITE Stem o-ring FKM PEROX ISO pad according to ISO 5211 (from 1/2" and above) Low emission construction (T.A. Luft). | On request |  |  |  | FKM Perox | Stainless steel | Three-Piece Valve |  |  |  |  | SI |  |  | SI |  |  | No | Stainless steel
3 pcs | 71042106V36 | 710421V36 | 710 NPT CF8M CARB FFKM V30/60 | DN25 | 1" | -20 | 200 | 40 | 580 | Threaded | 710 | 3-PIECE BALL VALVE FF THREADED STAINLESS STEEL AISI 316 - ANTISTATIC DEVICE 3-PIECE 2-way control ball valve FF threaded NPT B.1.20.1 Sfera con sezione calibrata di passaggio 30/60°, unidirezionale Body, end connection stainless steel ASTM A351-CF8M Ball in stainless steel ASTM A479-Tp316 / ASTM A351-CF8M Stem A479-Tp316/17-4-PH Bolts in stainless steel A2/70 (1/4" - 2"), in carbon steel 8.8 (2 1/2" - 4") Ball seats PTFE + carbographite Stem o-ring FFKM ISO pad according to ISO 5211 (from 1/2" and above) Antistatic device (ATEX) Low emission construction (T.A. Luft). | On request |  |  |  | FFKM | Stainless steel | Three-Piece Valve |  |  |  |  | SI |  |  | SI |  |  | No | Stainless steel | Control
3 pcs | 71042304 | 710423 | 712 BW CF8M CARB MFQ | DN15 | 1/2" | -60 | 200 | 64 | 928 | Welded | 712 | 3-PIECE BALL VALVE BW STAINLESS STEEL AISI 316 3-PIECE 2-way full bore ball valve with socket weld end connections BW Body, end connection stainless steel ASTM A351-CF8M Ball in stainless steel ASTM A479-Tp316 / ASTM A351-CF8M Stem A479-Tp316/17-4-PH Bolts in stainless steel A2/70 (1/4" - 2"), in carbon steel 8.8 (2 1/2" - 4") Ball seats PTFE+carbographite Stem o-ring MFQ ISO pad according to ISO 5211 (from 1/2" and above) Low emission construction (T.A. Luft). | On request |  |  |  | MFQ | Stainless steel | Three-Piece Valve |  |  |  |  | SI |  |  | SI |  |  | No | Stainless steel
3 pcs | 71042310 | 710423 | 712 BW CF8M CARB MFQ | DN50 | 2" | -60 | 200 | 25 | 362.5 | Welded | 712 | 3-PIECE BALL VALVE BW STAINLESS STEEL AISI 316 3-PIECE 2-way full bore ball valve with socket weld end connections BW Body, end connection stainless steel ASTM A351-CF8M Ball in stainless steel ASTM A479-Tp316 / ASTM A351-CF8M Stem A479-Tp316/17-4-PH Bolts in stainless steel A2/70 (1/4" - 2"), in carbon steel 8.8 (2 1/2" - 4") Ball seats PTFE+carbographite Stem o-ring MFQ ISO pad according to ISO 5211 (from 1/2" and above) Low emission construction (T.A. Luft). | On request |  |  |  | MFQ | Stainless steel | Three-Piece Valve |  |  |  |  | SI |  |  | SI |  |  | No | Stainless steel
3 pcs | 71042404 | 710424 | 712 BW CF8M CARB MFQ L/LOCK | DN15 | 1/2" | -60 | 200 | 64 | 928 | Welded | 712 | 3-PIECE BALL VALVE BW STAINLESS STEEL AISI 316 3-PIECE 2-way full bore ball valve with socket weld end connections BW Body, end connection stainless steel ASTM A351-CF8M Ball in stainless steel ASTM A479-Tp316 / ASTM A351-CF8M Stem A479-Tp316/17-4-PH Bolts in stainless steel A2/70 (1/4" - 2"), in carbon steel 8.8 (2 1/2" - 4") Ball seats PTFE+carbographite Stem o-ring MFQ ISO pad according to ISO 5211 (from 1/2" and above) With locking device (padlock excluded) Low emission construction (T.A. Luft). | On request |  |  |  | MFQ | Stainless steel | Three-Piece Valve |  |  |  |  | SI |  |  | SI |  |  | No | Stainless steel
3 pcs | 71042405 | 710424 | 712 BW CF8M CARB MFQ L/LOCK | DN20 | 3/4" | -60 | 200 | 40 | 580 | Welded | 712 | 3-PIECE BALL VALVE BW STAINLESS STEEL AISI 316 3-PIECE 2-way full bore ball valve with socket weld end connections BW Body, end connection stainless steel ASTM A351-CF8M Ball in stainless steel ASTM A479-Tp316 / ASTM A351-CF8M Stem A479-Tp316/17-4-PH Bolts in stainless steel A2/70 (1/4" - 2"), in carbon steel 8.8 (2 1/2" - 4") Ball seats PTFE+carbographite Stem o-ring MFQ ISO pad according to ISO 5211 (from 1/2" and above) With locking device (padlock excluded) Low emission construction (T.A. Luft). | On request |  |  |  | MFQ | Stainless steel | Three-Piece Valve |  |  |  |  | SI |  |  | SI |  |  | No | Stainless steel
3 pcs | 71500004V6 | 715000V6 | 715 BW LCB VET V60 | DN15 | 1/2" | -20 | 160 | 64 | 928 | Welded | 715 | CONTROL 3-PIECE BALL VALVE BW STAINLESS CARBON STEEL A352-LCB 3-PIECE 2-way control ball valve with butt weld end connections BW Body, end connection carbon steel ASTM A352-LCB Ball in stainless steel ASTM A479-Tp304 / ASTM A351-CF8 V-ball 60°, unidirectional Stem A479-Tp304/17-4-PH Bolts in carbon steel 8.8 (2 1/2" - 4") Ball seats PTFE + fiberglass Stem o-ring FKM ISO pad according to ISO 5211 (from 1/2"" and above) Low emission construction (T.A. Luft). | On request |  |  |  | FKM | Carbon steel | Three-Piece Valve |  |  |  |  | SI |  |  | SI |  |  | Blued | Carbon steel | Control
wafer | 72000204 | 720002 | 721 PN16 316L TIA | DN15 | 1/2" | -20 | 160 | 16 | 232 | PN16 | 721 | WAFER BALL VALVE PN16 STAINLESS STEEL AISI 316 2-way full bore wafer type ball valve, flanged PN16 RF Body, end connection and ball in stainless steel ASTM A351 CF8M / ASTM A479 Tp316 Stem in stainless steel ASTM A479 Tp316 / 17-4-PH Flange drilling according to UNI EN 1092-1 Flange sealing surface: type B1 (raised face) Ball contained within the f-t-f dimensions of the valve ISO pad according to ISO 5211 Integral ball seats PTFE Stem o'ring FKM Low emission construction (T.A. Luft & ISO 15848-1). | On request |  |  | European | FKM | Stainless steel from solid bar | Wafer Valve |  |  |  | SI |  |  |  | SI | SI | PN16 | No | Stainless steel
wafer | 72000206 | 720002 | 721 PN16 CF8M TIA | DN25 | 1" | -20 | 160 | 16 | 232 | PN16 | 721 | WAFER BALL VALVE PN16 STAINLESS STEEL AISI 316 2-way full bore wafer type ball valve, flanged PN16 RF Body, end connection and ball in stainless steel ASTM A351 CF8M / ASTM A479 Tp316 Stem in stainless steel ASTM A479 Tp316 / 17-4-PH Flange drilling according to UNI EN 1092-1 Flange sealing surface: type B1 (raised face) Ball contained within the f-t-f dimensions of the valve ISO pad according to ISO 5211 Integral ball seats PTFE Stem o'ring FKM Low emission construction (T.A. Luft & ISO 15848-1). | On request |  |  | European | FKM | Stainless steel from solid bar | Wafer Valve |  |  |  | SI |  |  |  | SI | SI | PN16 | No | Stainless steel
wafer | 72000207 | 720002 | 721 PN16 CF8M TIA | DN32 | 1"1/4 | -20 | 160 | 16 | 232 | PN16 | 721 | WAFER BALL VALVE PN16 STAINLESS STEEL AISI 316 2-way full bore wafer type ball valve, flanged PN16 RF Body, end connection and ball in stainless steel ASTM A351 CF8M / ASTM A479 Tp316 Stem in stainless steel ASTM A479 Tp316 / 17-4-PH Flange drilling according to UNI EN 1092-1 Flange sealing surface: type B1 (raised face) Ball contained within the f-t-f dimensions of the valve ISO pad according to ISO 5211 Integral ball seats PTFE Stem o'ring FKM Low emission construction (T.A. Luft & ISO 15848-1). | On request |  |  | European | FKM | Stainless steel from solid bar | Wafer Valve |  |  |  | SI |  |  |  | SI | SI | PN16 | No | Stainless steel
wafer | 72000208 | 720002 | 721 PN16 CF8M TIA | DN40 | 1"1/2 | -20 | 160 | 16 | 232 | PN16 | 721 | WAFER BALL VALVE PN16 STAINLESS STEEL AISI 316 2-way full bore wafer type ball valve, flanged PN16 RF Body, end connection and ball in stainless steel ASTM A351 CF8M / ASTM A479 Tp316 Stem in stainless steel ASTM A479 Tp316 / 17-4-PH Flange drilling according to UNI EN 1092-1 Flange sealing surface: type B1 (raised face) Ball contained within the f-t-f dimensions of the valve ISO pad according to ISO 5211 Integral ball seats PTFE Stem o'ring FKM Low emission construction (T.A. Luft & ISO 15848-1). | On request |  |  | European | FKM | Stainless steel from solid bar | Wafer Valve |  |  |  | SI |  |  |  | SI | SI | PN16 | No | Stainless steel
wafer | 72000210 | 720002 | 721 PN16 CF8M TIA | DN50 | 2" | -20 | 160 | 16 | 232 | PN16 | 721 | WAFER BALL VALVE PN16 STAINLESS STEEL AISI 316 2-way full bore wafer type ball valve, flanged PN16 RF Body, end connection and ball in stainless steel ASTM A351 CF8M / ASTM A479 Tp316 Stem in stainless steel ASTM A479 Tp316 / 17-4-PH Flange drilling according to UNI EN 1092-1 Flange sealing surface: type B1 (raised face) Ball contained within the f-t-f dimensions of the valve ISO pad according to ISO 5211 Integral ball seats PTFE Stem o'ring FKM Low emission construction (T.A. Luft & ISO 15848-1). | On request |  |  | European | FKM | Stainless steel from solid bar | Wafer Valve |  |  |  | SI |  |  |  | SI | SI | PN16 | No | Stainless steel
wafer | 72000214 | 720002 | 721 PN16 CF8M TIA | DN80 | 3" | -20 | 160 | 16 | 232 | PN16 | 721 | WAFER BALL VALVE PN16 STAINLESS STEEL AISI 316 2-way full bore wafer type ball valve, flanged PN16 RF Body, end connection and ball in stainless steel ASTM A351 CF8M / ASTM A479 Tp316 Stem in stainless steel ASTM A479 Tp316 / 17-4-PH Flange drilling according to UNI EN 1092-1 Flange sealing surface: type B1 (raised face) Ball contained within the f-t-f dimensions of the valve ISO pad according to ISO 5211 Integral ball seats PTFE Stem o'ring FKM Low emission construction (T.A. Luft & ISO 15848-1). | On request |  |  | European | FKM | Stainless steel from solid bar | Wafer Valve |  |  |  | SI |  |  |  | SI | SI | PN16 | No | Stainless steel
wafer | 72000218 | 720002 | 721 PN16 CF8M TIA | DN100 | 4" | -20 | 160 | 16 | 232 | PN16 | 721 | WAFER BALL VALVE PN16 STAINLESS STEEL AISI 316 2-way full bore wafer type ball valve, flanged PN16 RF Body, end connection and ball in stainless steel ASTM A351 CF8M / ASTM A479 Tp316 Stem in stainless steel ASTM A479 Tp316 / 17-4-PH Flange drilling according to UNI EN 1092-1 Flange sealing surface: type B1 (raised face) Ball contained within the f-t-f dimensions of the valve ISO pad according to ISO 5211 Integral ball seats PTFE Stem o'ring FKM Low emission construction (T.A. Luft & ISO 15848-1). | On request |  |  | European | FKM | Stainless steel from solid bar | Wafer Valve |  |  |  | SI |  |  |  | SI | SI | PN16 | No | Stainless steel
wafer | 72000314 | 720003 | 721 PN10 CF8M (4 FORI) | DN80 | 3" | -20 | 160 | 10 | 145 | PN10 | 721 | WAFER BALL VALVE PN10 STAINLESS STEEL AISI 316 2-way full bore wafer type ball valve, flanged PN10 RF Body, end connection and ball in stainless steel ASTM A351 CF8 / ASTM A479 Tp304 Stem in stainless steel ASTM A479 Tp304 / 17-4-PH Flange drilling according to UNI EN 1092-1 Flange sealing surface: type B1 (raised face) Ball contained within the f-t-f dimensions of the valve ISO pad according to ISO 5211 Ball seats PTFE Stem o'ring FKM Low emission construction (T.A. Luft & ISO 15848-1). | On request |  |  | European | FKM | Stainless steel | Wafer Valve |  |  |  | SI |  |  |  | SI | SI | PN10 | No | Stainless steel
wafer | 72000504 | 720005 | 721 PN16 316L VET | DN15 | 1/2" | -20 | 160 | 16 | 232 | PN16 | 721 | WAFER BALL VALVE PN16 STAINLESS STEEL AISI 316 2-way full bore wafer type ball valve, flanged PN16 RF Body, end connection and ball in stainless steel ASTM A351 CF8M / ASTM A479 Tp316 Stem in stainless steel ASTM A479 Tp316 / 17-4-PH Flange drilling according to UNI EN 1092-1 Flange sealing surface: type B1 (raised face) Ball contained within the f-t-f dimensions of the valve ISO pad according to ISO 5211 Ball seats PTFE+fiberglass Stem o'ring FKM Low emission construction (T.A. Luft & ISO 15848-1). | On request |  |  | European | FKM | Stainless steel from solid bar | Wafer Valve |  |  |  | SI |  |  |  | SI | SI | PN16 | No | Stainless steel
wafer | 72000505 | 720005 | 721 PN16 316L VET | DN20 | 3/4" | -20 | 160 | 16 | 232 | PN16 | 721 | WAFER BALL VALVE PN16 STAINLESS STEEL AISI 316 2-way full bore wafer type ball valve, flanged PN16 RF Body, end connection and ball in stainless steel ASTM A351 CF8M / ASTM A479 Tp316 Stem in stainless steel ASTM A479 Tp316 / 17-4-PH Flange drilling according to UNI EN 1092-1 Flange sealing surface: type B1 (raised face) Ball contained within the f-t-f dimensions of the valve ISO pad according to ISO 5211 Ball seats PTFE+fiberglass Stem o'ring FKM Low emission construction (T.A. Luft & ISO 15848-1). | On request |  |  | European | FKM | Stainless steel from solid bar | Wafer Valve |  |  |  | SI |  |  |  | SI | SI | PN16 | No | Stainless steel
wafer | 72000506 | 720005 | 721 PN16 CF8M VET | DN25 | 1" | -20 | 160 | 16 | 232 | PN16 | 721 | WAFER BALL VALVE PN16 STAINLESS STEEL AISI 316 2-way full bore wafer type ball valve, flanged PN16 RF Body, end connection and ball in stainless steel ASTM A351 CF8M / ASTM A479 Tp316 Stem in stainless steel ASTM A479 Tp316 / 17-4-PH Flange drilling according to UNI EN 1092-1 Flange sealing surface: type B1 (raised face) Ball contained within the f-t-f dimensions of the valve ISO pad according to ISO 5211 Ball seats PTFE+fiberglass Stem o'ring FKM Low emission construction (T.A. Luft & ISO 15848-1). | On request |  |  | European | FKM | Stainless steel from solid bar | Wafer Valve |  |  |  | SI |  |  |  | SI | SI | PN16 | No | Stainless steel
wafer | 72000508 | 720005 | 721 PN16 CF8M VET | DN40 | 1"1/2 | -20 | 160 | 16 | 232 | PN16 | 721 | WAFER BALL VALVE PN16 STAINLESS STEEL AISI 316 2-way full bore wafer type ball valve, flanged PN16 RF Body, end connection and ball in stainless steel ASTM A351 CF8M / ASTM A479 Tp316 Stem in stainless steel ASTM A479 Tp316 / 17-4-PH Flange drilling according to UNI EN 1092-1 Flange sealing surface: type B1 (raised face) Ball contained within the f-t-f dimensions of the valve ISO pad according to ISO 5211 Ball seats PTFE+fiberglass Stem o'ring FKM Low emission construction (T.A. Luft & ISO 15848-1). | On request |  |  | European | FKM | Stainless steel from solid bar | Wafer Valve |  |  |  | SI |  |  |  | SI | SI | PN16 | No | Stainless steel
wafer | 72000510 | 720005 | 721 PN16 CF8M VET | DN50 | 2" | -20 | 160 | 16 | 232 | PN16 | 721 | WAFER BALL VALVE PN16 STAINLESS STEEL AISI 316 2-way full bore wafer type ball valve, flanged PN16 RF Body, end connection and ball in stainless steel ASTM A351 CF8M / ASTM A479 Tp316 Stem in stainless steel ASTM A479 Tp316 / 17-4-PH Flange drilling according to UNI EN 1092-1 Flange sealing surface: type B1 (raised face) Ball contained within the f-t-f dimensions of the valve ISO pad according to ISO 5211 Ball seats PTFE+fiberglass Stem o'ring FKM Low emission construction (T.A. Luft & ISO 15848-1). | On request |  |  | European | FKM | Stainless steel from solid bar | Wafer Valve |  |  |  | SI |  |  |  | SI | SI | PN16 | No | Stainless steel
wafer | 72000512 | 720005 | 721 PN16 CF8M VET | DN65 | 2"1/2 | -20 | 160 | 16 | 232 | PN16 | 721 | WAFER BALL VALVE PN16 STAINLESS STEEL AISI 316 2-way full bore wafer type ball valve, flanged PN16 RF Body, end connection and ball in stainless steel ASTM A351 CF8M / ASTM A479 Tp316 Stem in stainless steel ASTM A479 Tp316 / 17-4-PH Flange drilling according to UNI EN 1092-1 Flange sealing surface: type B1 (raised face) Ball contained within the f-t-f dimensions of the valve ISO pad according to ISO 5211 Ball seats PTFE+fiberglass Stem o'ring FKM Low emission construction (T.A. Luft & ISO 15848-1). | On request |  |  | European | FKM | Stainless steel from solid bar | Wafer Valve |  |  |  | SI |  |  |  | SI | SI | PN16 | No | Stainless steel
wafer | 72000714 | 720007 | 722 PN10 A105 (4 FORI) | DN80 | 3" | -20 | 160 | 10 | 145 | PN10 | 722 | WAFER BALL VALVE PN10 BLUED CARBON STEEL 2-way full bore wafer type ball valve, flanged PN10 RF Body, end connection in carbon steel ASTM A105 / A352-LCB Ball in A479-Tp304 / A351-CF8 Stem in stainless steel ASTM A479 Tp304 / 17-4-PH Flange drilling according to UNI EN 1092-1 Flange sealing surface: type B1 (raised face) Ball contained within the f-t-f dimensions of the valve ISO pad according to ISO 5211 Ball seats PTFE Stem o'ring FKM Low emission construction (T.A. Luft & ISO 15848-1). | On request |  |  | European | FKM | Carbon steel from solid bar | Wafer Valve |  |  |  | SI | SI |  |  | SI | SI | PN10 | Blued | Carbon steel
wafer | 72001004 | 720010 | 722 PN16 A105 TIA | DN15 | 1/2" | -20 | 160 | 16 | 232 | PN16 | 722 | WAFER BALL VALVE PN16 BLUED CARBON STEEL 2-way full bore wafer type ball valve, flanged PN16 RF Body, end connection in carbon steel ASTM A105 / A352-LCB Ball in A479-Tp304 / A351-CF8 Stem in stainless steel ASTM A479 Tp304 / 17-4-PH Flange drilling according to UNI EN 1092-1 Flange sealing surface: type B1 (raised face) Ball contained within the f-t-f dimensions of the valve ISO pad according to ISO 5211 Integral ball seats PTFE Stem o'ring FKM Low emission construction (T.A. Luft & ISO 15848-1). | On request |  |  | European | FKM | Carbon steel from solid bar | Wafer Valve |  |  |  | SI | SI |  |  | SI | SI | PN16 | Blued | Carbon steel
wafer | 72001005 | 720010 | 722 PN16 A105 TIA | DN20 | 3/4" | -20 | 160 | 16 | 232 | PN16 | 722 | WAFER BALL VALVE PN16 BLUED CARBON STEEL 2-way full bore wafer type ball valve, flanged PN16 RF Body, end connection in carbon steel ASTM A105 / A352-LCB Ball in A479-Tp304 / A351-CF8 Stem in stainless steel ASTM A479 Tp304 / 17-4-PH Flange drilling according to UNI EN 1092-1 Flange sealing surface: type B1 (raised face) Ball contained within the f-t-f dimensions of the valve ISO pad according to ISO 5211 Integral ball seats PTFE Stem o'ring FKM Low emission construction (T.A. Luft & ISO 15848-1). | On request |  |  | European | FKM | Carbon steel from solid bar | Wafer Valve |  |  |  | SI | SI |  |  | SI | SI | PN16 | Blued | Carbon steel
wafer | 72001006 | 720010 | 722 PN16 A105 TIA | DN25 | 1" | -20 | 160 | 16 | 232 | PN16 | 722 | WAFER BALL VALVE PN16 BLUED CARBON STEEL 2-way full bore wafer type ball valve, flanged PN16 RF Body, end connection in carbon steel ASTM A105 / A352-LCB Ball in A479-Tp304 / A351-CF8 Stem in stainless steel ASTM A479 Tp304 / 17-4-PH Flange drilling according to UNI EN 1092-1 Flange sealing surface: type B1 (raised face) Ball contained within the f-t-f dimensions of the valve ISO pad according to ISO 5211 Integral ball seats PTFE Stem o'ring FKM Low emission construction (T.A. Luft & ISO 15848-1). | On request |  |  | European | FKM | Carbon steel from solid bar | Wafer Valve |  |  |  | SI | SI |  |  | SI | SI | PN16 | Blued | Carbon steel
wafer | 72001007 | 720010 | 722 PN16 A105 TIA | DN32 | 1"1/4 | -20 | 160 | 16 | 232 | PN16 | 722 | WAFER BALL VALVE PN16 BLUED CARBON STEEL 2-way full bore wafer type ball valve, flanged PN16 RF Body, end connection in carbon steel ASTM A105 / A352-LCB Ball in A479-Tp304 / A351-CF8 Stem in stainless steel ASTM A479 Tp304 / 17-4-PH Flange drilling according to UNI EN 1092-1 Flange sealing surface: type B1 (raised face) Ball contained within the f-t-f dimensions of the valve ISO pad according to ISO 5211 Integral ball seats PTFE Stem o'ring FKM Low emission construction (T.A. Luft & ISO 15848-1). | On request |  |  | European | FKM | Carbon steel from solid bar | Wafer Valve |  |  |  | SI | SI |  |  | SI | SI | PN16 | Blued | Carbon steel
wafer | 72001008 | 720010 | 722 PN16 A105 TIA | DN40 | 1"1/2 | -20 | 160 | 16 | 232 | PN16 | 722 | WAFER BALL VALVE PN16 BLUED CARBON STEEL 2-way full bore wafer type ball valve, flanged PN16 RF Body, end connection in carbon steel ASTM A105 / A352-LCB Ball in A479-Tp304 / A351-CF8 Stem in stainless steel ASTM A479 Tp304 / 17-4-PH Flange drilling according to UNI EN 1092-1 Flange sealing surface: type B1 (raised face) Ball contained within the f-t-f dimensions of the valve ISO pad according to ISO 5211 Integral ball seats PTFE Stem o'ring FKM Low emission construction (T.A. Luft & ISO 15848-1). | On request |  |  | European | FKM | Carbon steel from solid bar | Wafer Valve |  |  |  | SI | SI |  |  | SI | SI | PN16 | Blued | Carbon steel
wafer | 72001010 | 720010 | 722 PN16 A105 TIA | DN50 | 2" | -20 | 160 | 16 | 232 | PN16 | 722 | WAFER BALL VALVE PN16 BLUED CARBON STEEL 2-way full bore wafer type ball valve, flanged PN16 RF Body, end connection in carbon steel ASTM A105 / A352-LCB Ball in A479-Tp304 / A351-CF8 Stem in stainless steel ASTM A479 Tp304 / 17-4-PH Flange drilling according to UNI EN 1092-1 Flange sealing surface: type B1 (raised face) Ball contained within the f-t-f dimensions of the valve ISO pad according to ISO 5211 Integral ball seats PTFE Stem o'ring FKM Low emission construction (T.A. Luft & ISO 15848-1). | On request |  |  | European | FKM | Carbon steel from solid bar | Wafer Valve |  |  |  | SI | SI |  |  | SI | SI | PN16 | Blued | Carbon steel
wafer | 72001012 | 720010 | 722 PN16 A105 TIA | DN65 | 2"1/2 | -20 | 160 | 16 | 232 | PN16 | 722 | WAFER BALL VALVE PN16 BLUED CARBON STEEL 2-way full bore wafer type ball valve, flanged PN16 RF Body, end connection in carbon steel ASTM A105 / A352-LCB Ball in A479-Tp304 / A351-CF8 Stem in stainless steel ASTM A479 Tp304 / 17-4-PH Flange drilling according to UNI EN 1092-1 Flange sealing surface: type B1 (raised face) Ball contained within the f-t-f dimensions of the valve ISO pad according to ISO 5211 Integral ball seats PTFE Stem o'ring FKM Low emission construction (T.A. Luft & ISO 15848-1). | On request |  |  | European | FKM | Carbon steel from solid bar | Wafer Valve |  |  |  | SI | SI |  |  | SI | SI | PN16 | Blued | Carbon steel
wafer | 72001014 | 720010 | 722 PN16 A105 TIA | DN80 | 3" | -20 | 160 | 16 | 232 | PN16 | 722 | WAFER BALL VALVE PN16 BLUED CARBON STEEL 2-way full bore wafer type ball valve, flanged PN16 RF Body, end connection in carbon steel ASTM A105 / A352-LCB Ball in A479-Tp304 / A351-CF8 Stem in stainless steel ASTM A479 Tp304 / 17-4-PH Flange drilling according to UNI EN 1092-1 Flange sealing surface: type B1 (raised face) Ball contained within the f-t-f dimensions of the valve ISO pad according to ISO 5211 Integral ball seats PTFE Stem o'ring FKM Low emission construction (T.A. Luft & ISO 15848-1). | On request |  |  | European | FKM | Carbon steel from solid bar | Wafer Valve |  |  |  | SI | SI |  |  | SI | SI | PN16 | Blued | Carbon steel
wafer | 72001018 | 720010 | 722 PN16 A105 TIA | DN100 | 4" | -20 | 160 | 16 | 232 | PN16 | 722 | WAFER BALL VALVE PN16 BLUED CARBON STEEL 2-way full bore wafer type ball valve, flanged PN16 RF Body, end connection in carbon steel ASTM A105 / A352-LCB Ball in A479-Tp304 / A351-CF8 Stem in stainless steel ASTM A479 Tp304 / 17-4-PH Flange drilling according to UNI EN 1092-1 Flange sealing surface: type B1 (raised face) Ball contained within the f-t-f dimensions of the valve ISO pad according to ISO 5211 Integral ball seats PTFE Stem o'ring FKM Low emission construction (T.A. Luft & ISO 15848-1). | On request |  |  | European | FKM | Carbon steel from solid bar | Wafer Valve |  |  |  | SI | SI |  |  | SI | SI | PN16 | Blued | Carbon steel
wafer | 72001504 | 720015 | 722 PN16 A105 VET | DN15 | 1/2" | -20 | 160 | 16 | 232 | PN16 | 722 | WAFER BALL VALVE PN16 BLUED CARBON STEEL 2-way full bore wafer type ball valve, flanged PN16 RF Body, end connection in carbon steel ASTM A105 / A352-LCB Ball in A479-Tp304 / A351-CF8 Stem in stainless steel ASTM A479 Tp304 / 17-4-PH Flange drilling according to UNI EN 1092-1 Flange sealing surface: type B1 (raised face) Ball contained within the f-t-f dimensions of the valve ISO pad according to ISO 5211 Ball seats PTFE+fiberglass Stem o'ring FKM Low emission construction (T.A. Luft & ISO 15848-1). | On request |  |  | European | FKM | Carbon steel from solid bar | Wafer Valve |  |  |  | SI | SI |  |  | SI | SI | PN16 | Blued | Carbon steel
wafer | 72001510 | 720015 | 722 PN16 A105 VET | DN50 | 2" | -20 | 160 | 16 | 232 | PN16 | 722 | WAFER BALL VALVE PN16 BLUED CARBON STEEL 2-way full bore wafer type ball valve, flanged PN16 RF Body, end connection in carbon steel ASTM A105 / A352-LCB Ball in A479-Tp304 / A351-CF8 Stem in stainless steel ASTM A479 Tp304 / 17-4-PH Flange drilling according to UNI EN 1092-1 Flange sealing surface: type B1 (raised face) Ball contained within the f-t-f dimensions of the valve ISO pad according to ISO 5211 Ball seats PTFE+fiberglass Stem o'ring FKM Low emission construction (T.A. Luft & ISO 15848-1). | On request |  |  | European | FKM | Carbon steel from solid bar | Wafer Valve |  |  |  | SI | SI |  |  | SI | SI | PN16 | Blued | Carbon steel
wafer | 72001620 | 720016 | 721 A150U CF8M VET | DN150 | 6" | -20 | 185.5 | 20 | 290 | ANSI150 | 721 | WAFER BALL VALVE ANSI150 STAINLESS STEEL AISI 316 2-way full bore wafer type ball valve, flanged ANSI150 RF Body, end connection and ball in stainless steel ASTM A351 CF8M / ASTM A479 Tp316 Stem in stainless steel ASTM A479 Tp316 / 17-4-PH Flange drilling according to ANSI B16.5 (UNC threads) Flange sealing surface: type B1 (raised face) Ball contained within the f-t-f dimensions of the valve ISO pad according to ISO 5211 Ball seats PTFE+fiberglass Stem o'ring FKM Low emission construction (T.A. Luft & ISO 15848-1). | On request |  |  | American | FKM | Stainless steel from solid bar | Wafer Valve |  |  |  | SI |  |  |  | SI | SI | #150 | No | Stainless steel
wafer | 72001719 | 720017 | 722 A150U LCB VET | DN125 | 5" | -20 | 185.5 | 20 | 290 | ANSI150 | 722 | WAFER BALL VALVE ANSI150 BLUED CARBON STEEL 2-way full bore wafer type ball valve, flanged ANSI150 RF Body, end connection in carbon steel ASTM A105 / A352-LCB Ball in A479-Tp304 / A351-CF8 Stem in stainless steel ASTM A479 Tp304 / 17-4-PH Flange drilling according to ANSI B16.5 (UNC threads) Flange sealing surface: type B1 (raised face) Ball contained within the f-t-f dimensions of the valve ISO pad according to ISO 5211 Ball seats PTFE+fiberglass Stem o'ring FKM Low emission construction (T.A. Luft & ISO 15848-1). | On request |  |  | American | FKM | Carbon steel from solid bar | Wafer Valve |  |  |  | SI | SI |  |  | SI | SI | #150 | Blued | Carbon steel
wafer | 72001720 | 720017 | 722 A150U LCB VET | DN150 | 6" | -20 | 185.5 | 20 | 290 | ANSI150 | 722 | WAFER BALL VALVE ANSI150 BLUED CARBON STEEL 2-way full bore wafer type ball valve, flanged ANSI150 RF Body, end connection in carbon steel ASTM A105 / A352-LCB Ball in A479-Tp304 / A351-CF8 Stem in stainless steel ASTM A479 Tp304 / 17-4-PH Flange drilling according to ANSI B16.5 (UNC threads) Flange sealing surface: type B1 (raised face) Ball contained within the f-t-f dimensions of the valve ISO pad according to ISO 5211 Ball seats PTFE+fiberglass Stem o'ring FKM Low emission construction (T.A. Luft & ISO 15848-1). | On request |  |  | American | FKM | Carbon steel from solid bar | Wafer Valve |  |  |  | SI | SI |  |  | SI | SI | #150 | Blued | Carbon steel
wafer | 72002005 | 720020 | 720 A150U 304L VET | DN20 | 3/4" | -20 | 160 | 20 | 290 | ANSI150 | 720 | WAFER BALL VALVE ANSI150 STAINLESS STEEL AISI 304 2-way full bore wafer type ball valve, flanged ANSI150 Body, end connection and ball in stainless steel ASTM A351 CF8 / ASTM A479 Tp304 Stem in stainless steel ASTM A479 Tp304 / 17-4-PH Flange drilling according to ANSI B16.5 (UNC threads) Flange sealing surface: type B1 (raised face) Ball contained within the f-t-f dimensions of the valve ISO pad according to ISO 5211 Ball seats PTFE+Fiberglass Stem o'ring FKM Low emission construction (T.A. Luft & ISO 15848-1). | On request |  |  | American | FKM | Stainless steel from solid bar | Wafer Valve |  |  |  | SI | SI |  |  | SI | SI | #150 | No | Stainless steel
wafer | 72002006 | 720020 | 720 A150U 304L VET | DN25 | 1" | -20 | 160 | 20 | 290 | ANSI150 | 720 | WAFER BALL VALVE ANSI150 STAINLESS STEEL AISI 304 2-way full bore wafer type ball valve, flanged ANSI150 Body, end connection and ball in stainless steel ASTM A351 CF8 / ASTM A479 Tp304 Stem in stainless steel ASTM A479 Tp304 / 17-4-PH Flange drilling according to ANSI B16.5 (UNC threads) Flange sealing surface: type B1 (raised face) Ball contained within the f-t-f dimensions of the valve ISO pad according to ISO 5211 Ball seats PTFE+Fiberglass Stem o'ring FKM Low emission construction (T.A. Luft & ISO 15848-1). | On request |  |  | American | FKM | Stainless steel from solid bar | Wafer Valve |  |  |  | SI | SI |  |  | SI | SI | #150 | No | Stainless steel
wafer | 72002008 | 720020 | 720 A150U CF8 VET | DN40 | 1"1/2 | -20 | 160 | 20 | 290 | ANSI150 | 720 | WAFER BALL VALVE ANSI150 STAINLESS STEEL AISI 304 2-way full bore wafer type ball valve, flanged ANSI150 Body, end connection and ball in stainless steel ASTM A351 CF8 / ASTM A479 Tp304 Stem in stainless steel ASTM A479 Tp304 / 17-4-PH Flange drilling according to ANSI B16.5 (UNC threads) Flange sealing surface: type B1 (raised face) Ball contained within the f-t-f dimensions of the valve ISO pad according to ISO 5211 Ball seats PTFE+Fiberglass Stem o'ring FKM Low emission construction (T.A. Luft & ISO 15848-1). | On request |  |  | American | FKM | Stainless steel from solid bar | Wafer Valve |  |  |  | SI | SI |  |  | SI | SI | #150 | No | Stainless steel
wafer | 72002010 | 720020 | 720 A150U CF8 VET | DN50 | 2" | -20 | 160 | 20 | 290 | ANSI150 | 720 | WAFER BALL VALVE ANSI150 STAINLESS STEEL AISI 304 2-way full bore wafer type ball valve, flanged ANSI150 Body, end connection and ball in stainless steel ASTM A351 CF8 / ASTM A479 Tp304 Stem in stainless steel ASTM A479 Tp304 / 17-4-PH Flange drilling according to ANSI B16.5 (UNC threads) Flange sealing surface: type B1 (raised face) Ball contained within the f-t-f dimensions of the valve ISO pad according to ISO 5211 Ball seats PTFE+Fiberglass Stem o'ring FKM Low emission construction (T.A. Luft & ISO 15848-1). | On request |  |  | American | FKM | Stainless steel from solid bar | Wafer Valve |  |  |  | SI | SI |  |  | SI | SI | #150 | No | Stainless steel
wafer | 72002507 | 720025 | 721 PN16 CF8M PI | DN32 | 1"1/4 | -20 | 160 | 16 | 232 | PN16 | 721 | WAFER BALL VALVE PN16 STAINLESS STEEL AISI 316 2-way full bore wafer type ball valve, flanged PN16 RF Body, end connection and ball in stainless steel ASTM A351 CF8M / ASTM A479 Tp316 Stem in stainless steel ASTM A479 Tp316 / 17-4-PH Flange drilling according to UNI EN 1092-1 Flange sealing surface: type B1 (raised face) Ball contained within the f-t-f dimensions of the valve ISO pad according to ISO 5211 Ball seats PTFE Stem o'ring FKM All components (lever, bolts and nuts) in stainless steel Low emission construction (T.A. Luft & ISO 15848-1) ADR certification acc. to BS14432 | On request |  |  | European | FKM | Stainless steel from solid bar | Wafer Valve |  |  |  | SI |  |  |  | SI | SI | PN16 | No | Stainless steel
wafer | 72002520 | 720025 | 721 PN16 CF8M PI | DN150 | 6" | -20 | 160 | 16 | 232 | PN16 | 721 | WAFER BALL VALVE PN16 STAINLESS STEEL AISI 316 2-way full bore wafer type ball valve, flanged PN16 RF Body, end connection and ball in stainless steel ASTM A351 CF8M / ASTM A479 Tp316 Stem in stainless steel ASTM A479 Tp316 / 17-4-PH Flange drilling according to UNI EN 1092-1 Flange sealing surface: type B1 (raised face) Ball contained within the f-t-f dimensions of the valve ISO pad according to ISO 5211 Ball seats PTFE Stem o'ring FKM All components (lever, bolts and nuts) in stainless steel Low emission construction (T.A. Luft & ISO 15848-1) ADR certification acc. to BS14432 | On request |  |  | European | FKM | Stainless steel from solid bar | Wafer Valve |  |  |  | SI |  |  |  | SI | SI | PN16 | No | Stainless steel
wafer | 72002520GB | 720025 | 721 PN16 CF8M PI | DN150 | 6" | -20 | 160 | 16 | 232 | PN16 | 721 | WAFER BALL VALVE PN16 STAINLESS STEEL AISI 316 - WITH GEAR BOX 2-way full bore wafer type ball valve, flanged PN16 RF Body, end connection and ball in stainless steel ASTM A351 CF8M / ASTM A479 Tp316 Stem in stainless steel ASTM A479 Tp316 / 17-4-PH Flange drilling according to UNI EN 1092-1 Flange sealing surface: type B1 (raised face) Ball contained within the f-t-f dimensions of the valve ISO pad according to ISO 5211 Ball seats PTFE Stem o'ring FKM All components (lever, bolts and nuts) in stainless steel Low emission construction (T.A. Luft & ISO 15848-1) ADR certification acc. to BS14432 | On request |  |  | European | FKM | Stainless steel from solid bar | Wafer Valve |  |  |  | SI |  |  |  | SI | SI | PN16 | No | Stainless steel
wafer | 72002910 | 720029 | 720 A150M CF8 | DN50 | 2" | -20 | 160 | 20 | 290 | ANSI150 | 720 | WAFER BALL VALVE ANSI150 STAINLESS STEEL AISI 304 2-way full bore wafer type ball valve, flanged ANSI150 RF Body, end connection and ball in stainless steel ASTM A351 CF8 / ASTM A479 Tp304 Stem in stainless steel ASTM A479 Tp304 / 17-4-PH Flange drilling according to ANSI B16.5 (metric threads) Flange sealing surface: type B1 (raised face) Ball contained within the f-t-f dimensions of the valve ISO pad according to ISO 5211 Ball seats PTFE Stem o'ring FKM Low emission construction (T.A. Luft & ISO 15848-1). | On request |  |  | American | FKM | Stainless steel from solid bar | Wafer Valve |  |  |  | SI | SI |  |  | SI | SI | #150 | No | Stainless steel
wafer | 72002912 | 720029 | 720 A150M CF8 | DN65 | 2"1/2 | -20 | 160 | 20 | 290 | ANSI150 | 720 | WAFER BALL VALVE ANSI150 STAINLESS STEEL AISI 304 2-way full bore wafer type ball valve, flanged ANSI150 RF Body, end connection and ball in stainless steel ASTM A351 CF8 / ASTM A479 Tp304 Stem in stainless steel ASTM A479 Tp304 / 17-4-PH Flange drilling according to ANSI B16.5 (metric threads) Flange sealing surface: type B1 (raised face) Ball contained within the f-t-f dimensions of the valve ISO pad according to ISO 5211 Ball seats PTFE Stem o'ring FKM Low emission construction (T.A. Luft & ISO 15848-1). | On request |  |  | American | FKM | Stainless steel from solid bar | Wafer Valve |  |  |  | SI | SI |  |  | SI | SI | #150 | No | Stainless steel
wafer | 72004307 | 720043 | 722 PN16 A105 ZTRO | DN32 | 1"1/4 | -20 | 160 | 16 | 232 | PN16 | 722 | WAFER BALL VALVE PN16 ZINC-PLATED CARBON STEEL 2-way full bore wafer type ball valve, flanged PN16 RF Body, end connection in carbon steel ASTM A105 / A352-LCB Ball in A479-Tp304 / A351-CF8 Stem in stainless steel ASTM A479 Tp304 / 17-4-PH Flange drilling according to UNI EN 1092-1 Flange sealing surface: type B1 (raised face) Ball contained within the f-t-f dimensions of the valve ISO pad according to ISO 5211 Ball seats PTFE Stem o'ring FKM Low emission construction (T.A. Luft & ISO 15848-1). | On request |  |  | European | FKM | Carbon steel from solid bar | Wafer Valve |  |  |  | SI | SI |  |  | SI | SI | PN16 | Zinc-plated | Carbon steel
wafer | 72004312 | 720043 | 722 PN16 A105 ZTRO | DN65 | 2"1/2 | -20 | 160 | 16 | 232 | PN16 | 722 | WAFER BALL VALVE PN16 ZINC-PLATED CARBON STEEL 2-way full bore wafer type ball valve, flanged PN16 RF Body, end connection in carbon steel ASTM A105 / A352-LCB Ball in A479-Tp304 / A351-CF8 Stem in stainless steel ASTM A479 Tp304 / 17-4-PH Flange drilling according to UNI EN 1092-1 Flange sealing surface: type B1 (raised face) Ball contained within the f-t-f dimensions of the valve ISO pad according to ISO 5211 Ball seats PTFE Stem o'ring FKM Low emission construction (T.A. Luft & ISO 15848-1). | On request |  |  | European | FKM | Carbon steel from solid bar | Wafer Valve |  |  |  | SI | SI |  |  | SI | SI | PN16 | Zinc-plated | Carbon steel
wafer | 72004319 | 720043 | 722 PN16 LCB ZTRO | DN125 | 5" | -20 | 160 | 16 | 232 | PN16 | 722 | WAFER BALL VALVE PN16 ZINC-PLATED CARBON STEEL 2-way full bore wafer type ball valve, flanged PN16 RF Body, end connection in carbon steel ASTM A105 / A352-LCB Ball in A479-Tp304 / A351-CF8 Stem in stainless steel ASTM A479 Tp304 / 17-4-PH Flange drilling according to UNI EN 1092-1 Flange sealing surface: type B1 (raised face) Ball contained within the f-t-f dimensions of the valve ISO pad according to ISO 5211 Ball seats PTFE Stem o'ring FKM Low emission construction (T.A. Luft & ISO 15848-1). | On request |  |  | European | FKM | Carbon steel from solid bar | Wafer Valve |  |  |  | SI | SI |  |  | SI | SI | PN16 | Zinc-plated | Carbon steel
wafer | 72004320 | 720043 | 722 PN16 LCB ZTRO | DN150 | 6" | -20 | 160 | 16 | 232 | PN16 | 722 | WAFER BALL VALVE PN16 ZINC-PLATED CARBON STEEL 2-way full bore wafer type ball valve, flanged PN16 RF Body, end connection in carbon steel ASTM A105 / A352-LCB Ball in A479-Tp304 / A351-CF8 Stem in stainless steel ASTM A479 Tp304 / 17-4-PH Flange drilling according to UNI EN 1092-1 Flange sealing surface: type B1 (raised face) Ball contained within the f-t-f dimensions of the valve ISO pad according to ISO 5211 Ball seats PTFE Stem o'ring FKM Low emission construction (T.A. Luft & ISO 15848-1). | On request |  |  | European | FKM | Carbon steel from solid bar | Wafer Valve |  |  |  | SI | SI |  |  | SI | SI | PN16 | Zinc-plated | Carbon steel
wafer | 72004610 | 720046 | 722 PN16 A105 FL | DN50 | 2" | -20 | 160 | 16 | 232 | PN16 | 722 | WAFER BALL VALVE PN16 BLUED CARBON STEEL 2-way full bore wafer type ball valve, flanged PN16 RF Body, end connection in carbon steel ASTM A105 / A352-LCB Ball in A479-Tp304 / A351-CF8 Stem in stainless steel ASTM A479 Tp304 / 17-4-PH Flange drilling according to UNI EN 1092-1, unthreaded smooth holes Flange sealing surface: type B1 (raised face) Ball contained within the f-t-f dimensions of the valve ISO pad according to ISO 5211 Ball seats PTFE Stem o'ring FKM Low emission construction (T.A. Luft & ISO 15848-1). | On request |  |  | European | FKM | Carbon steel from solid bar | Wafer Valve |  |  |  | SI | SI |  |  | SI | SI | PN16 | Blued | Carbon steel
wafer | 72005204 | 720052 | 721 PN40 316L VET OX | DN15 | 1/2" | -20 | 160 | 40 | 580 | PN40 | 721 | WAFER BALL VALVE PN40 STAINLESS STEEL AISI 316 - FOR OXYGEN SERVICE 2-way full bore wafer type ball valve, flanged PN40 RF Body, end connection and ball in stainless steel ASTM A351 CF8M / ASTM A479 Tp316 Stem in stainless steel ASTM A479 Tp316 / 17-4-PH Flange drilling according to UNI EN 1092-1 Flange sealing surface: type B1 (raised face) Ball contained within the f-t-f dimensions of the valve ISO pad according to ISO 5211 Ball seats PTFE+fiberglass Stem o'ring FKM Degrased for oxygen service Low emission construction (T.A. Luft & ISO 15848-1). | On request |  |  | European | FKM | Stainless steel from solid bar | Wafer Valve |  |  |  | SI |  |  |  | SI | SI | PN40 | No | Stainless steel
wafer | 72005205 | 720052 | 721 PN40 316L VET OX | DN20 | 3/4" | -20 | 160 | 40 | 580 | PN40 | 721 | WAFER BALL VALVE PN40 STAINLESS STEEL AISI 316 - FOR OXYGEN SERVICE 2-way full bore wafer type ball valve, flanged PN40 RF Body, end connection and ball in stainless steel ASTM A351 CF8M / ASTM A479 Tp316 Stem in stainless steel ASTM A479 Tp316 / 17-4-PH Flange drilling according to UNI EN 1092-1 Flange sealing surface: type B1 (raised face) Ball contained within the f-t-f dimensions of the valve ISO pad according to ISO 5211 Ball seats PTFE+fiberglass Stem o'ring FKM Degrased for oxygen service Low emission construction (T.A. Luft & ISO 15848-1). | On request |  |  | European | FKM | Stainless steel from solid bar | Wafer Valve |  |  |  | SI |  |  |  | SI | SI | PN40 | No | Stainless steel
wafer | 72005207 | 720052 | 721 PN40 316L VET OX | DN32 | 1"1/4 | -20 | 160 | 40 | 580 | PN40 | 721 | WAFER BALL VALVE PN40 STAINLESS STEEL AISI 316 - FOR OXYGEN SERVICE 2-way full bore wafer type ball valve, flanged PN40 RF Body, end connection and ball in stainless steel ASTM A351 CF8M / ASTM A479 Tp316 Stem in stainless steel ASTM A479 Tp316 / 17-4-PH Flange drilling according to UNI EN 1092-1 Flange sealing surface: type B1 (raised face) Ball contained within the f-t-f dimensions of the valve ISO pad according to ISO 5211 Ball seats PTFE+fiberglass Stem o'ring FKM Degrased for oxygen service Low emission construction (T.A. Luft & ISO 15848-1). | On request |  |  | European | FKM | Stainless steel from solid bar | Wafer Valve |  |  |  | SI |  |  |  | SI | SI | PN40 | No | Stainless steel
wafer | 72005212 | 720052 | 721 PN40 CF8M VET OX | DN65 | 2"1/2 | -20 | 160 | 40 | 580 | PN40 | 721 | WAFER BALL VALVE PN40 STAINLESS STEEL AISI 316 - FOR OXYGEN SERVICE 2-way full bore wafer type ball valve, flanged PN40 RF Body, end connection and ball in stainless steel ASTM A351 CF8M / ASTM A479 Tp316 Stem in stainless steel ASTM A479 Tp316 / 17-4-PH Flange drilling according to UNI EN 1092-1 Flange sealing surface: type B1 (raised face) Ball contained within the f-t-f dimensions of the valve ISO pad according to ISO 5211 Ball seats PTFE+fiberglass Stem o'ring FKM Degrased for oxygen service Low emission construction (T.A. Luft & ISO 15848-1). | On request |  |  | European | FKM | Stainless steel from solid bar | Wafer Valve |  |  |  | SI |  |  |  | SI | SI | PN40 | No | Stainless steel
wafer | 72005704 | 720057 | 720 PN16 304L VET | DN15 | 1/2" | -20 | 160 | 16 | 232 | PN16 | 720 | WAFER BALL VALVE PN16 STAINLESS STEEL AISI 304 2-way full bore wafer type ball valve, flanged PN16 RF Body, end connection and ball in stainless steel ASTM A351 CF8 / ASTM A479 Tp304 Stem in stainless steel ASTM A479 Tp304 / 17-4-PH Flange drilling according to UNI EN 1092-1 Flange sealing surface: type B1 (raised face) Ball contained within the f-t-f dimensions of the valve ISO pad according to ISO 5211 Ball seats PTFE+Fiberglass Stem o'ring FKM Low emission construction (T.A. Luft & ISO 15848-1). | On request |  |  | European | FKM | Stainless steel from solid bar | Wafer Valve | [9 empty] | PN16 | No | Stainless steel
wafer | 72005708 | 720057 | 720 PN16 CF8 VET | DN40 | 1"1/2 | -20 | 160 | 16 | 232 | PN16 | 720 | WAFER BALL VALVE PN16 STAINLESS STEEL AISI 304 2-way full bore wafer type ball valve, flanged PN16 RF Body, end connection and ball in stainless steel ASTM A351 CF8 / ASTM A479 Tp304 Stem in stainless steel ASTM A479 Tp304 / 17-4-PH Flange drilling according to UNI EN 1092-1 Flange sealing surface: type B1 (raised face) Ball contained within the f-t-f dimensions of the valve ISO pad according to ISO 5211 Ball seats PTFE+Fiberglass Stem o'ring FKM Low emission construction (T.A. Luft & ISO 15848-1). | On request |  |  | European | FKM | Stainless steel from solid bar | Wafer Valve | [9 empty] | PN16 | No | Stainless steel
wafer | 72005710 | 720057 | 720 PN16 CF8 VET | DN50 | 2" | -20 | 160 | 16 | 232 | PN16 | 720 | WAFER BALL VALVE PN16 STAINLESS STEEL AISI 304 2-way full bore wafer type ball valve, flanged PN16 RF Body, end connection and ball in stainless steel ASTM A351 CF8 / ASTM A479 Tp304 Stem in stainless steel ASTM A479 Tp304 / 17-4-PH Flange drilling according to UNI EN 1092-1 Flange sealing surface: type B1 (raised face) Ball contained within the f-t-f dimensions of the valve ISO pad according to ISO 5211 Ball seats PTFE+Fiberglass Stem o'ring FKM Low emission construction (T.A. Luft & ISO 15848-1). | On request |  |  | European | FKM | Stainless steel from solid bar | Wafer Valve | [9 empty] | PN16 | No | Stainless steel
wafer | 72005810 | 720058 | 721 PN16 CF8M FL | DN50 | 2" | -20 | 160 | 16 | 232 | PN16 | 721 | WAFER BALL VALVE PN16 STAINLESS STEEL AISI 316 2-way full bore wafer type ball valve, flanged PN16 RF Body, end connection and ball in stainless steel ASTM A351 CF8M / ASTM A479 Tp316 Stem in stainless steel ASTM A479 Tp316 / 17-4-PH Flange drilling according to UNI EN 1092-1: pass-through connection holes, unthreaded Flange sealing surface: type B1 (raised face) Ball contained within the f-t-f dimensions of the valve ISO pad according to ISO 5211 Ball seats PTFE Stem o'ring FKM Low emission construction (T.A. Luft & ISO 15848-1). | On request |  |  | European | FKM | Stainless steel | Wafer Valve |  |  |  | SI |  |  |  | SI | SI | PN16 | No | Stainless steel
wafer | 72005818 | 720058 | 721 PN16 CF8M 6FL | DN100 | 4" | -20 | 160 | 16 | 232 | PN16 | 721 | WAFER BALL VALVE PN16 STAINLESS STEEL AISI 316 2-way full bore wafer type ball valve, flanged PN16 RF Body, end connection and ball in stainless steel ASTM A351 CF8M / ASTM A479 Tp316 Stem in stainless steel ASTM A479 Tp316 / 17-4-PH Flange drilling according to UNI EN 1092-1: pass-through connection holes, unthreaded Flange sealing surface: type B1 (raised face) Ball contained within the f-t-f dimensions of the valve ISO pad according to ISO 5211 Ball seats PTFE Stem o'ring FKM Low emission construction (T.A. Luft & ISO 15848-1). | On request |  |  | European | FKM | Stainless steel | Wafer Valve |  |  |  | SI |  |  |  | SI | SI | PN16 | No | Stainless steel
wafer | 72005819 | 720058 | 721 PN16 CF8M FL | DN125 | 5" | -20 | 160 | 16 | 232 | PN16 | 721 | WAFER BALL VALVE PN16 STAINLESS STEEL AISI 316 2-way full bore wafer type ball valve, flanged PN16 RF Body, end connection and ball in stainless steel ASTM A351 CF8M / ASTM A479 Tp316 Stem in stainless steel ASTM A479 Tp316 / 17-4-PH Flange drilling according to UNI EN 1092-1: pass-through connection holes, unthreaded Flange sealing surface: type B1 (raised face) Ball contained within the f-t-f dimensions of the valve ISO pad according to ISO 5211 Ball seats PTFE Stem o'ring FKM Low emission construction (T.A. Luft & ISO 15848-1). | On request |  |  | European | FKM | Stainless steel | Wafer Valve |  |  |  | SI |  |  |  | SI | SI | PN16 | No | Stainless steel
wafer | 72006008 | 720060 | 722 A150M A105 ZTRO | DN40 | 1"1/2 | -20 | 160 | 20 | 290 | ANSI150 | 722 | WAFER BALL VALVE ANSI150 ZINC-PLATED CARBON STEEL 2-way full bore wafer type ball valve, flanged ANSI150 RF Body, end connection in carbon steel ASTM A105 / A352-LCB Ball in A479-Tp304 / A351-CF8 Stem in stainless steel ASTM A479 Tp304 / 17-4-PH Flange drilling according to ANSI B16.5 (metric threads) Flange sealing surface: type B1 (raised face) Ball contained within the f-t-f dimensions of the valve ISO pad according to ISO 5211 Ball seats PTFE Stem o'ring FKM Low emission construction (T.A. Luft & ISO 15848-1). | On request |  |  | American | FKM | Carbon steel from solid bar | Wafer Valve |  |  |  | SI | SI |  |  | SI | SI | #150 | Zinc-plated | Carbon steel
wafer | 72006014 | 720060 | 722 A150M A105 ZTRO | DN80 | 3" | -20 | 160 | 20 | 290 | ANSI150 | 722 | WAFER BALL VALVE ANSI150 ZINC-PLATED CARBON STEEL 2-way full bore wafer type ball valve, flanged ANSI150 RF Body, end connection in carbon steel ASTM A105 / A352-LCB Ball in A479-Tp304 / A351-CF8 Stem in stainless steel ASTM A479 Tp304 / 17-4-PH Flange drilling according to ANSI B16.5 (metric threads) Flange sealing surface: type B1 (raised face) Ball contained within the f-t-f dimensions of the valve ISO pad according to ISO 5211 Ball seats PTFE Stem o'ring FKM Low emission construction (T.A. Luft & ISO 15848-1). | On request |  |  | American | FKM | Carbon steel from solid bar | Wafer Valve |  |  |  | SI | SI |  |  | SI | SI | #150 | Zinc-plated | Carbon steel
wafer | 72007610 | 720076 | 722 PN40 A105 VET ZTRO | DN50 | 2" | -20 | 160 | 40 | 580 | PN40 | 722 | WAFER BALL VALVE PN40 ZINC-PLATED CARBON STEEL 2-way full bore wafer type ball valve, flanged PN40 RF Body, end connection in carbon steel ASTM A105 / A352-LCB Ball in A479-Tp304 / A351-CF8 Stem in stainless steel ASTM A479 Tp304 / 17-4-PH Flange drilling according to UNI EN 1092-1 Flange sealing surface: type B1 (raised face) Ball contained within the f-t-f dimensions of the valve ISO pad according to ISO 5211 Ball seats PTFE+fiberglass Stem o'ring FKM Low emission construction (T.A. Luft & ISO 15848-1). | On request |  |  | European | FKM | Carbon steel from solid bar | Wafer Valve |  |  |  | SI | SI |  |  | SI | SI | PN40 | Zinc-plated | Carbon steel
wafer | 72007612 | 720076 | 722 PN40 A105 VET ZTRO | DN65 | 2"1/2 | -20 | 160 | 40 | 580 | PN40 | 722 | WAFER BALL VALVE PN40 ZINC-PLATED CARBON STEEL 2-way full bore wafer type ball valve, flanged PN40 RF Body, end connection in carbon steel ASTM A105 / A352-LCB Ball in A479-Tp304 / A351-CF8 Stem in stainless steel ASTM A479 Tp304 / 17-4-PH Flange drilling according to UNI EN 1092-1 Flange sealing surface: type B1 (raised face) Ball contained within the f-t-f dimensions of the valve ISO pad according to ISO 5211 Ball seats PTFE+fiberglass Stem o'ring FKM Low emission construction (T.A. Luft & ISO 15848-1). | On request |  |  | European | FKM | Carbon steel from solid bar | Wafer Valve |  |  |  | SI | SI |  |  | SI | SI | PN40 | Zinc-plated | Carbon steel
wafer | 72007614 | 720076 | 722 PN40 A105 VET ZTRO | DN80 | 3" | -20 | 160 | 40 | 580 | PN40 | 722 | WAFER BALL VALVE PN40 ZINC-PLATED CARBON STEEL 2-way full bore wafer type ball valve, flanged PN40 RF Body, end connection in carbon steel ASTM A105 / A352-LCB Ball in A479-Tp304 / A351-CF8 Stem in stainless steel ASTM A479 Tp304 / 17-4-PH Flange drilling according to UNI EN 1092-1 Flange sealing surface: type B1 (raised face) Ball contained within the f-t-f dimensions of the valve ISO pad according to ISO 5211 Ball seats PTFE+fiberglass Stem o'ring FKM Low emission construction (T.A. Luft & ISO 15848-1). | On request |  |  | European | FKM | Carbon steel from solid bar | Wafer Valve |  |  |  | SI | SI |  |  | SI | SI | PN40 | Zinc-plated | Carbon steel
wafer | 72007618 | 720076 | 722 PN40 A105 VET ZTRO | DN100 | 4" | -20 | 160 | 40 | 580 | PN40 | 722 | WAFER BALL VALVE PN40 ZINC-PLATED CARBON STEEL 2-way full bore wafer type ball valve, flanged PN40 RF Body, end connection in carbon steel ASTM A105 / A352-LCB Ball in A479-Tp304 / A351-CF8 Stem in stainless steel ASTM A479 Tp304 / 17-4-PH Flange drilling according to UNI EN 1092-1 Flange sealing surface: type B1 (raised face) Ball contained within the f-t-f dimensions of the valve ISO pad according to ISO 5211 Ball seats PTFE+fiberglass Stem o'ring FKM Low emission construction (T.A. Luft & ISO 15848-1). | On request |  |  | European | FKM | Carbon steel from solid bar | Wafer Valve |  |  |  | SI | SI |  |  | SI | SI | PN40 | Zinc-plated | Carbon steel
wafer | 72010105 | 720101 | 722 PN16 A105 OX | DN20 | 3/4" | -20 | 160 | 16 | 232 | PN16 | 722 | WAFER BALL VALVE PN16 BLUED CARBON STEEL - FOR OXYGEN SERVICE 2-way full bore wafer type ball valve, flanged PN16 RF Body, end connection in carbon steel ASTM A105 / A352-LCB black painted RAL9005, thickness 60 micron Ball in A479-Tp304 / A351-CF8 Stem in stainless steel ASTM A479 Tp304 / 17-4-PH Flange drilling according to UNI EN 1092-1 Flange sealing surface: type B1 (raised face) Ball contained within the f-t-f dimensions of the valve ISO pad according to ISO 5211 Ball seats PTFE Stem o'ring FKM Degreased for oxygen service Low emission construction (T.A. Luft & ISO 15848-1). | On request |  |  | European | FKM | Carbon steel from solid bar | Wafer Valve |  |  |  | SI | SI |  |  | SI | SI | PN16 | Blued | Carbon steel
wafer | 72010106 | 720101 | 722 PN16 A105 OX | DN25 | 1" | -20 | 160 | 16 | 232 | PN16 | 722 | WAFER BALL VALVE PN16 BLUED CARBON STEEL - FOR OXYGEN SERVICE 2-way full bore wafer type ball valve, flanged PN16 RF Body, end connection in carbon steel ASTM A105 / A352-LCB black painted RAL9005, thickness 60 micron Ball in A479-Tp304 / A351-CF8 Stem in stainless steel ASTM A479 Tp304 / 17-4-PH Flange drilling according to UNI EN 1092-1 Flange sealing surface: type B1 (raised face) Ball contained within the f-t-f dimensions of the valve ISO pad according to ISO 5211 Ball seats PTFE Stem o'ring FKM Degreased for oxygen service Low emission construction (T.A. Luft & ISO 15848-1). | On request |  |  | European | FKM | Carbon steel from solid bar | Wafer Valve |  |  |  | SI | SI |  |  | SI | SI | PN16 | Blued | Carbon steel
wafer | 72010110 | 720101 | 722 PN16 A105 OX | DN50 | 2" | -20 | 160 | 16 | 232 | PN16 | 722 | WAFER BALL VALVE PN16 BLUED CARBON STEEL - FOR OXYGEN SERVICE 2-way full bore wafer type ball valve, flanged PN16 RF Body, end connection in carbon steel ASTM A105 / A352-LCB black painted RAL9005, thickness 60 micron Ball in A479-Tp304 / A351-CF8 Stem in stainless steel ASTM A479 Tp304 / 17-4-PH Flange drilling according to UNI EN 1092-1 Flange sealing surface: type B1 (raised face) Ball contained within the f-t-f dimensions of the valve ISO pad according to ISO 5211 Ball seats PTFE Stem o'ring FKM Degreased for oxygen service Low emission construction (T.A. Luft & ISO 15848-1). | On request |  |  | European | FKM | Carbon steel from solid bar | Wafer Valve |  |  |  | SI | SI |  |  | SI | SI | PN16 | Blued | Carbon steel
wafer | 72010112 | 720101 | 722 PN16 A105 OX | DN65 | 2"1/2 | -20 | 160 | 16 | 232 | PN16 | 722 | WAFER BALL VALVE PN16 BLUED CARBON STEEL - FOR OXYGEN SERVICE 2-way full bore wafer type ball valve, flanged PN16 RF Body, end connection in carbon steel ASTM A105 / A352-LCB black painted RAL9005, thickness 60 micron Ball in A479-Tp304 / A351-CF8 Stem in stainless steel ASTM A479 Tp304 / 17-4-PH Flange drilling according to UNI EN 1092-1 Flange sealing surface: type B1 (raised face) Ball contained within the f-t-f dimensions of the valve ISO pad according to ISO 5211 Ball seats PTFE Stem o'ring FKM Degreased for oxygen service Low emission construction (T.A. Luft & ISO 15848-1). | On request |  |  | European | FKM | Carbon steel from solid bar | Wafer Valve |  |  |  | SI | SI |  |  | SI | SI | PN16 | Blued | Carbon steel
wafer | 72010114 | 720101 | 722 PN16 A105 OX | DN80 | 3" | -20 | 160 | 16 | 232 | PN16 | 722 | WAFER BALL VALVE PN16 BLUED CARBON STEEL - FOR OXYGEN SERVICE 2-way full bore wafer type ball valve, flanged PN16 RF Body, end connection in carbon steel ASTM A105 / A352-LCB black painted RAL9005, thickness 60 micron Ball in A479-Tp304 / A351-CF8 Stem in stainless steel ASTM A479 Tp304 / 17-4-PH Flange drilling according to UNI EN 1092-1 Flange sealing surface: type B1 (raised face) Ball contained within the f-t-f dimensions of the valve ISO pad according to ISO 5211 Ball seats PTFE Stem o'ring FKM Degreased for oxygen service Low emission construction (T.A. Luft & ISO 15848-1). | On request |  |  | European | FKM | Carbon steel from solid bar | Wafer Valve |  |  |  | SI | SI |  |  | SI | SI | PN16 | Blued | Carbon steel
wafer | 72014214 | 720142 | 720 PN16 CF8 OX | DN80 | 3" | -20 | 160 | 16 | 232 | PN16 | 720 | WAFER BALL VALVE PN16 STAINLESS STEEL AISI 304 - FOR OXYGEN SERVICE 2-way full bore wafer type ball valve, flanged PN16 RF Body, end connection and ball in stainless steel ASTM A351 CF8 / ASTM A479 Tp304 Stem in stainless steel ASTM A479 Tp304 / 17-4-PH Flange drilling according to UNI EN 1092-1 Flange sealing surface: type B1 (raised face) Ball contained within the f-t-f dimensions of the valve ISO pad according to ISO 5211 Ball seats PTFE Stem o'ring FKM Degreased for oxygen service Low emission construction (T.A. Luft & ISO 15848-1). | On request |  |  | European | FKM | Stainless steel from solid bar | Wafer Valve | [9 empty] | PN16 | No | Stainless steel
wafer | 72014218 | 720142 | 720 PN16 CF8 OX | DN100 | 4" | -20 | 160 | 16 | 232 | PN16 | 720 | WAFER BALL VALVE PN16 STAINLESS STEEL AISI 304 - FOR OXYGEN SERVICE 2-way full bore wafer type ball valve, flanged PN16 RF Body, end connection and ball in stainless steel ASTM A351 CF8 / ASTM A479 Tp304 Stem in stainless steel ASTM A479 Tp304 / 17-4-PH Flange drilling according to UNI EN 1092-1 Flange sealing surface: type B1 (raised face) Ball contained within the f-t-f dimensions of the valve ISO pad according to ISO 5211 Ball seats PTFE Stem o'ring FKM Degreased for oxygen service Low emission construction (T.A. Luft & ISO 15848-1). | On request |  |  | European | FKM | Stainless steel from solid bar | Wafer Valve | [9 empty] | PN16 | No | Stainless steel
wafer | 72016219 | 720162 | 721 PN16 CF8M EPDM | DN125 | 5" | -20 | 160 | 16 | 232 | PN16 | 721 | WAFER BALL VALVE PN16 STAINLESS STEEL AISI 316 2-way full bore wafer type ball valve, flanged PN16 RF Body, end connection and ball in stainless steel ASTM A351 CF8M / ASTM A479 Tp316 Stem in stainless steel ASTM A479 Tp316 / 17-4-PH Flange drilling according to UNI EN 1092-1 Flange sealing surface: type B1 (raised face) Ball contained within the f-t-f dimensions of the valve ISO pad according to ISO 5211 Ball seats PTFE Stem o'ring EPDM Low emission construction (T.A. Luft & ISO 15848-1). | On request |  |  | European | EPDM | Stainless steel from solid bar | Wafer Valve |  |  |  | SI |  |  |  | SI | SI | PN16 | No | Stainless steel
wafer | 72016220 | 720162 | 721 PN16 CF8M EPDM | DN150 | 6" | -20 | 160 | 16 | 232 | PN16 | 721 | WAFER BALL VALVE PN16 STAINLESS STEEL AISI 316 2-way full bore wafer type ball valve, flanged PN16 RF Body, end connection and ball in stainless steel ASTM A351 CF8M / ASTM A479 Tp316 Stem in stainless steel ASTM A479 Tp316 / 17-4-PH Flange drilling according to UNI EN 1092-1 Flange sealing surface: type B1 (raised face) Ball contained within the f-t-f dimensions of the valve ISO pad according to ISO 5211 Ball seats PTFE Stem o'ring EPDM Low emission construction (T.A. Luft & ISO 15848-1). | On request |  |  | European | EPDM | Stainless steel from solid bar | Wafer Valve |  |  |  | SI |  |  |  | SI | SI | PN16 | No | Stainless steel
wafer | 72017304 | 720173 | 722 A150M A105 VET | DN15 | 1/2" | -20 | 160 | 20 | 290 | ANSI150 | 722 | WAFER BALL VALVE ANSI150 BLUED CARBON STEEL 2-way full bore wafer type ball valve, flanged ANSI150 RF Body, end connection in carbon steel ASTM A105 / A352-LCB Ball in A479-Tp304 / A351-CF8 Stem in stainless steel ASTM A479 Tp304 / 17-4-PH Flange drilling according to ANSI B16.5 (metric threads) Flange sealing surface: type B1 (raised face) Ball contained within the f-t-f dimensions of the valve ISO pad according to ISO 5211 Ball seats PTFE+fiberglass Stem o'ring FKM Low emission construction (T.A. Luft & ISO 15848-1). | On request |  |  | American | FKM | Carbon steel from solid bar | Wafer Valve |  |  |  | SI | SI |  |  | SI | SI | #150 | Blued | Carbon steel
wafer | 72017308 | 720173 | 722 A150M A105 VET | DN40 | 1"1/2 | -20 | 160 | 20 | 290 | ANSI150 | 722 | WAFER BALL VALVE ANSI150 BLUED CARBON STEEL 2-way full bore wafer type ball valve, flanged ANSI150 RF Body, end connection in carbon steel ASTM A105 / A352-LCB Ball in A479-Tp304 / A351-CF8 Stem in stainless steel ASTM A479 Tp304 / 17-4-PH Flange drilling according to ANSI B16.5 (metric threads) Flange sealing surface: type B1 (raised face) Ball contained within the f-t-f dimensions of the valve ISO pad according to ISO 5211 Ball seats PTFE+fiberglass Stem o'ring FKM Low emission construction (T.A. Luft & ISO 15848-1). | On request |  |  | American | FKM | Carbon steel from solid bar | Wafer Valve |  |  |  | SI | SI |  |  | SI | SI | #150 | Blued | Carbon steel
wafer | 72017310 | 720173 | 722 A150M A105 VET | DN50 | 2" | -20 | 160 | 20 | 290 | ANSI150 | 722 | WAFER BALL VALVE ANSI150 BLUED CARBON STEEL 2-way full bore wafer type ball valve, flanged ANSI150 RF Body, end connection in carbon steel ASTM A105 / A352-LCB Ball in A479-Tp304 / A351-CF8 Stem in stainless steel ASTM A479 Tp304 / 17-4-PH Flange drilling according to ANSI B16.5 (metric threads) Flange sealing surface: type B1 (raised face) Ball contained within the f-t-f dimensions of the valve ISO pad according to ISO 5211 Ball seats PTFE+fiberglass Stem o'ring FKM Low emission construction (T.A. Luft & ISO 15848-1). | On request |  |  | American | FKM | Carbon steel from solid bar | Wafer Valve |  |  |  | SI | SI |  |  | SI | SI | #150 | Blued | Carbon steel
wafer | 72017804 | 720178 | 721 PN16 316L EX | DN15 | 1/2" | -20 | 160 | 16 | 232 | PN16 | 721 | WAFER BALL VALVE PN16 STAINLESS STEEL AISI 316 - ANTISTATIC DEVICE 2-way full bore wafer type ball valve, flanged PN16 RF Body, end connection and ball in stainless steel ASTM A351 CF8M / ASTM A479 Tp316 Stem in stainless steel ASTM A479 Tp316 / 17-4-PH Flange drilling according to UNI EN 1092-1 Flange sealing surface: type B1 (raised face) Ball contained within the f-t-f dimensions of the valve ISO pad according to ISO 5211 Ball seats PTFE Stem o'ring EPDM Antistatic device (ATEX) Low emission construction (T.A. Luft & ISO 15848-1). | On request |  |  | European | FKM | Stainless steel from solid bar | Wafer Valve |  | SI |  | SI |  |  |  | SI | SI | PN16 | No | Stainless steel
wafer | 72017808 | 720178 | 721 PN16 CF8M EX | DN40 | 1"1/2 | -20 | 160 | 16 | 232 | PN16 | 721 | WAFER BALL VALVE PN16 STAINLESS STEEL AISI 316 - ANTISTATIC DEVICE 2-way full bore wafer type ball valve, flanged PN16 RF Body, end connection and ball in stainless steel ASTM A351 CF8M / ASTM A479 Tp316 Stem in stainless steel ASTM A479 Tp316 / 17-4-PH Flange drilling according to UNI EN 1092-1 Flange sealing surface: type B1 (raised face) Ball contained within the f-t-f dimensions of the valve ISO pad according to ISO 5211 Ball seats PTFE Stem o'ring FKM Antistatic device (ATEX) Low emission construction (T.A. Luft & ISO 15848-1). | On request |  |  | European | FKM | Stainless steel from solid bar | Wafer Valve |  | SI |  | SI |  |  |  | SI | SI | PN16 | No | Stainless steel
wafer | 72017904 | 720179 | 722 PN16 A105 EX | DN15 | 1/2" | -20 | 160 | 16 | 232 | PN16 | 722 | WAFER BALL VALVE PN16 BLUED CARBON STEEL - ANTISTATIC DEVICE 2-way full bore wafer type ball valve, flanged PN16 RF Body, end connection in carbon steel ASTM A105 / A352-LCB Ball in A479-Tp304 / A351-CF8 Stem in stainless steel ASTM A479 Tp304 / 17-4-PH Flange drilling according to UNI EN 1092-1 Flange sealing surface: type B1 (raised face) Ball contained within the f-t-f dimensions of the valve ISO pad according to ISO 5211 Ball seats PTFE Stem o'ring FKM Antistatic device (ATEX) Low emission construction (T.A. Luft & ISO 15848-1). | On request |  |  | European | FKM | Carbon steel from solid bar | Wafer Valve |  | SI |  | SI | SI |  |  | SI | SI | PN16 | Blued | Carbon steel
wafer | 72017905 | 720179 | 722 PN16 A105 EX | DN20 | 3/4" | -20 | 160 | 16 | 232 | PN16 | 722 | WAFER BALL VALVE PN16 BLUED CARBON STEEL - ANTISTATIC DEVICE 2-way full bore wafer type ball valve, flanged PN16 RF Body, end connection in carbon steel ASTM A105 / A352-LCB Ball in A479-Tp304 / A351-CF8 Stem in stainless steel ASTM A479 Tp304 / 17-4-PH Flange drilling according to UNI EN 1092-1 Flange sealing surface: type B1 (raised face) Ball contained within the f-t-f dimensions of the valve ISO pad according to ISO 5211 Ball seats PTFE Stem o'ring FKM Antistatic device (ATEX) Low emission construction (T.A. Luft & ISO 15848-1). | On request |  |  | European | FKM | Carbon steel from solid bar | Wafer Valve |  | SI |  | SI | SI |  |  | SI | SI | PN16 | Blued | Carbon steel
wafer | 72017907 | 720179 | 722 PN16 A105 EX | DN32 | 1"1/4 | -20 | 160 | 16 | 232 | PN16 | 722 | WAFER BALL VALVE PN16 BLUED CARBON STEEL - ANTISTATIC DEVICE 2-way full bore wafer type ball valve, flanged PN16 RF Body, end connection in carbon steel ASTM A105 / A352-LCB Ball in A479-Tp304 / A351-CF8 Stem in stainless steel ASTM A479 Tp304 / 17-4-PH Flange drilling according to UNI EN 1092-1 Flange sealing surface: type B1 (raised face) Ball contained within the f-t-f dimensions of the valve ISO pad according to ISO 5211 Ball seats PTFE Stem o'ring FKM Antistatic device (ATEX) Low emission construction (T.A. Luft & ISO 15848-1). | On request |  |  | European | FKM | Carbon steel from solid bar | Wafer Valve |  | SI |  | SI | SI |  |  | SI | SI | PN16 | Blued | Carbon steel
wafer | 72017914 | 720179 | 722 PN16 A105 EX | DN80 | 3" | -20 | 160 | 16 | 232 | PN16 | 722 | WAFER BALL VALVE PN16 BLUED CARBON STEEL - ANTISTATIC DEVICE 2-way full bore wafer type ball valve, flanged PN16 RF Body, end connection in carbon steel ASTM A105 / A352-LCB Ball in A479-Tp304 / A351-CF8 Stem in stainless steel ASTM A479 Tp304 / 17-4-PH Flange drilling according to UNI EN 1092-1 Flange sealing surface: type B1 (raised face) Ball contained within the f-t-f dimensions of the valve ISO pad according to ISO 5211 Ball seats PTFE Stem o'ring FKM Antistatic device (ATEX) Low emission construction (T.A. Luft & ISO 15848-1). | On request |  |  | European | FKM | Carbon steel from solid bar | Wafer Valve |  | SI |  | SI | SI |  |  | SI | SI | PN16 | Blued | Carbon steel
wafer | 72017920 | 720179 | 722 PN16 LCB EX | DN150 | 6" | -20 | 160 | 16 | 232 | PN16 | 722 | WAFER BALL VALVE PN16 BLUED CARBON STEEL - ANTISTATIC DEVICE 2-way full bore wafer type ball valve, flanged PN16 RF Body, end connection in carbon steel ASTM A105 / A352-LCB Ball in A479-Tp304 / A351-CF8 Stem in stainless steel ASTM A479 Tp304 / 17-4-PH Flange drilling according to UNI EN 1092-1 Flange sealing surface: type B1 (raised face) Ball contained within the f-t-f dimensions of the valve ISO pad according to ISO 5211 Ball seats PTFE Stem o'ring FKM Antistatic device (ATEX) Low emission construction (T.A. Luft & ISO 15848-1). | On request |  |  | European | FKM | Carbon steel from solid bar | Wafer Valve |  | SI |  | SI | SI |  |  | SI | SI | PN16 | Blued | Carbon steel
wafer | 72018404V36 | 720184V36 | 721 PN16/40 316L CARB V30/60 FS | DN15 | 1/2" | -20 | 160 | 40 | 580 | PN16/40 | 721 | WAFER CONTROL BALL VALVE PN16 STAINLESS STEEL AISI 316 - FIRE SAFE TESTED + ANTISTATIC DEVICE 2-way control wafer type ball valve, flanged PN16 RF V-BALL 30°/60°, unidirectional Body, end connection and ball in stainless steel ASTM A351 CF8M / ASTM A479 Tp316 Stem in stainless steel ASTM A479 Tp316 / 17-4-PH Flange drilling according to UNI EN 1092-1 Flange sealing surface: type B1 (raised face) Ball contained within the f-t-f dimensions of the valve ISO pad according to ISO 5211 Ball seats PTFE+carbographite Stem o'ring FKM perox Antistatic device (ATEX) Fire Safe certified acc. to BS 6755 part 2 Low emission construction (T.A. Luft & ISO 15848-1). | On request |  |  | European | FKM | Stainless steel from solid bar | Wafer Valve |  | SI | SI | SI |  |  |  | SI | SI | PN16/40 | No | Stainless steel | Control
wafer | 72018404V6 | 720184V6 | 721 PN16/40 316L CARB V60 FS | DN15 | 1/2" | -20 | 160 | 40 | 580 | PN16/40 | 721 | WAFER CONTROL BALL VALVE PN16 STAINLESS STEEL AISI 316 - FIRE SAFE TESTED + ANTISTATIC DEVICE 2-way control wafer type ball valve, flanged PN16 RF V-BALL 60°, unidirectional Body, end connection and ball in stainless steel ASTM A351 CF8M / ASTM A479 Tp316 Stem in stainless steel ASTM A479 Tp316 / 17-4-PH Flange drilling according to UNI EN 1092-1 Flange sealing surface: type B1 (raised face) Ball contained within the f-t-f dimensions of the valve ISO pad according to ISO 5211 Ball seats PTFE+carbographite Stem o'ring FKM perox Antistatic device (ATEX) Fire Safe certified acc. to BS 6755 part 2 Low emission construction (T.A. Luft & ISO 15848-1). | On request |  |  | European | FKM | Stainless steel from solid bar | Wafer Valve |  | SI | SI | SI |  |  |  | SI | SI | PN16/40 | No | Stainless steel | Control
wafer | 72018404V9 | 720184V9 | 721 PN16/40 316L CARB V90 FS | DN15 | 1/2" | -20 | 160 | 40 | 580 | PN16/40 | 721 | WAFER CONTROL BALL VALVE PN16 STAINLESS STEEL AISI 316 - FIRE SAFE TESTED + ANTISTATIC DEVICE 2-way control wafer type ball valve, flanged PN16 RF V-BALL 90°, unidirectional Body, end connection and ball in stainless steel ASTM A351 CF8M / ASTM A479 Tp316 Stem in stainless steel ASTM A479 Tp316 / 17-4-PH Flange drilling according to UNI EN 1092-1 Flange sealing surface: type B1 (raised face) Ball contained within the f-t-f dimensions of the valve ISO pad according to ISO 5211 Ball seats PTFE+carbographite Stem o'ring FKM perox Antistatic device (ATEX) Fire Safe certified acc. to BS 6755 part 2 Low emission construction (T.A. Luft & ISO 15848-1). | On request |  |  | European | FKM | Stainless steel from solid bar | Wafer Valve |  | SI | SI | SI |  |  |  | SI | SI | PN16/40 | No | Stainless steel | Control
wafer | 72018405V36 | 720184V36 | 721 PN16/40 316L CARB V30/60 FS | DN20 | 3/4" | -20 | 160 | 40 | 580 | PN16/40 | 721 | WAFER CONTROL BALL VALVE PN16 STAINLESS STEEL AISI 316 - FIRE SAFE TESTED + ANTISTATIC DEVICE 2-way control wafer type ball valve, flanged PN16 RF V-BALL 30°/60°, unidirectional Body, end connection and ball in stainless steel ASTM A351 CF8M / ASTM A479 Tp316 Stem in stainless steel ASTM A479 Tp316 / 17-4-PH Flange drilling according to UNI EN 1092-1 Flange sealing surface: type B1 (raised face) Ball contained within the f-t-f dimensions of the valve ISO pad according to ISO 5211 Ball seats PTFE+carbographite Stem o'ring FKM perox Antistatic device (ATEX) Fire Safe certified acc. to BS 6755 part 2 Low emission construction (T.A. Luft & ISO 15848-1). | On request |  |  | European | FKM | Stainless steel from solid bar | Wafer Valve |  | SI | SI | SI |  |  |  | SI | SI | PN16/40 | No | Stainless steel | Control
wafer | 72018405V6 | 720184V6 | 721 PN16/40 316L CARB V60 FS | DN20 | 3/4" | -20 | 160 | 40 | 580 | PN16/40 | 721 | WAFER CONTROL BALL VALVE PN16 STAINLESS STEEL AISI 316 - FIRE SAFE TESTED + ANTISTATIC DEVICE 2-way control wafer type ball valve, flanged PN16 RF V-BALL 60°, unidirectional Body, end connection and ball in stainless steel ASTM A351 CF8M / ASTM A479 Tp316 Stem in stainless steel ASTM A479 Tp316 / 17-4-PH Flange drilling according to UNI EN 1092-1 Flange sealing surface: type B1 (raised face) Ball contained within the f-t-f dimensions of the valve ISO pad according to ISO 5211 Ball seats PTFE+carbographite Stem o'ring FKM perox Antistatic device (ATEX) Fire Safe certified acc. to BS 6755 part 2 Low emission construction (T.A. Luft & ISO 15848-1). | On request |  |  | European | FKM | Stainless steel from solid bar | Wafer Valve |  | SI | SI | SI |  |  |  | SI | SI | PN16/40 | No | Stainless steel | Control
wafer | 72018405V9 | 720184V9 | 721 PN16/40 316L CARB V90 FS | DN20 | 3/4" | -20 | 160 | 40 | 580 | PN16/40 | 721 | WAFER CONTROL BALL VALVE PN16 STAINLESS STEEL AISI 316 - FIRE SAFE TESTED + ANTISTATIC DEVICE 2-way control wafer type ball valve, flanged PN16 RF V-BALL 90°, unidirectional Body, end connection and ball in stainless steel ASTM A351 CF8M / ASTM A479 Tp316 Stem in stainless steel ASTM A479 Tp316 / 17-4-PH Flange drilling according to UNI EN 1092-1 Flange sealing surface: type B1 (raised face) Ball contained within the f-t-f dimensions of the valve ISO pad according to ISO 5211 Ball seats PTFE+carbographite Stem o'ring FKM perox Antistatic device (ATEX) Fire Safe certified acc. to BS 6755 part 2 Low emission construction (T.A. Luft & ISO 15848-1). | On request |  |  | European | FKM | Stainless steel from solid bar | Wafer Valve |  | SI | SI | SI |  |  |  | SI | SI | PN16/40 | No | Stainless steel | Control
wafer | 72018406V36 | 720184V36 | 721 PN16/40 CF8M CARB V30/60 FS | DN25 | 1" | -20 | 160 | 40 | 580 | PN16/40 | 721 | WAFER CONTROL BALL VALVE PN16 STAINLESS STEEL AISI 316 - FIRE SAFE TESTED + ANTISTATIC DEVICE 2-way control wafer type ball valve, flanged PN16 RF V-BALL 30°/60°, unidirectional Body, end connection and ball in stainless steel ASTM A351 CF8M / ASTM A479 Tp316 Stem in stainless steel ASTM A479 Tp316 / 17-4-PH Flange drilling according to UNI EN 1092-1 Flange sealing surface: type B1 (raised face) Ball contained within the f-t-f dimensions of the valve ISO pad according to ISO 5211 Ball seats PTFE+carbographite Stem o'ring FKM perox Antistatic device (ATEX) Fire Safe certified acc. to BS 6755 part 2 Low emission construction (T.A. Luft & ISO 15848-1). | On request |  |  | European | FKM | Stainless steel from solid bar | Wafer Valve |  | SI | SI | SI |  |  |  | SI | SI | PN16/40 | No | Stainless steel | Control
wafer | 72018406V6 | 720184V6 | 721 PN16/40 CF8M CARB V60 FS | DN25 | 1" | -20 | 160 | 40 | 580 | PN16/40 | 721 | WAFER CONTROL BALL VALVE PN16 STAINLESS STEEL AISI 316 - FIRE SAFE TESTED + ANTISTATIC DEVICE 2-way control wafer type ball valve, flanged PN16 RF V-BALL 60°, unidirectional Body, end connection and ball in stainless steel ASTM A351 CF8M / ASTM A479 Tp316 Stem in stainless steel ASTM A479 Tp316 / 17-4-PH Flange drilling according to UNI EN 1092-1 Flange sealing surface: type B1 (raised face) Ball contained within the f-t-f dimensions of the valve ISO pad according to ISO 5211 Ball seats PTFE+carbographite Stem o'ring FKM perox Antistatic device (ATEX) Fire Safe certified acc. to BS 6755 part 2 Low emission construction (T.A. Luft & ISO 15848-1). | On request |  |  | European | FKM | Stainless steel from solid bar | Wafer Valve |  | SI | SI | SI |  |  |  | SI | SI | PN16/40 | No | Stainless steel | Control
wafer | 72018406V6SL | 720184V6 | 721 PN16/40 CF8M CARB V60 FS | DN25 | 1" | -20 | 160 | 40 | 580 | PN16/40 | 721 | WAFER CONTROL BALL VALVE PN16 STAINLESS STEEL AISI 316 - WITHOUT LEVER - FIRE SAFE TESTED + ANTISTATIC DEVICE 2-way control wafer type ball valve, flanged PN16 RF V-BALL 60°, unidirectional Body, end connection and ball in stainless steel ASTM A351 CF8M / ASTM A479 Tp316 Stem in stainless steel ASTM A479 Tp316 / 17-4-PH Flange drilling according to UNI EN 1092-1 Flange sealing surface: type B1 (raised face) Ball contained within the f-t-f dimensions of the valve ISO pad according to ISO 5211 Ball seats PTFE+carbographite Stem o'ring FKM perox Antistatic device (ATEX) Fire Safe certified acc. to BS 6755 part 2 Low emission construction (T.A. Luft & ISO 15848-1). | On request |  |  | European | FKM | Stainless steel from solid bar | Wafer Valve |  | SI | SI | SI |  |  |  | SI | SI | PN16/40 | No | Stainless steel | Control
wafer | 72018406V9 | 720184V9 | 721 PN16/40 CF8M CARB V90 FS | DN25 | 1" | -20 | 160 | 40 | 580 | PN16/40 | 721 | WAFER CONTROL BALL VALVE PN16 STAINLESS STEEL AISI 316 - FIRE SAFE TESTED + ANTISTATIC DEVICE 2-way control wafer type ball valve, flanged PN16 RF V-BALL 90°, unidirectional Body, end connection and ball in stainless steel ASTM A351 CF8M / ASTM A479 Tp316 Stem in stainless steel ASTM A479 Tp316 / 17-4-PH Flange drilling according to UNI EN 1092-1 Flange sealing surface: type B1 (raised face) Ball contained within the f-t-f dimensions of the valve ISO pad according to ISO 5211 Ball seats PTFE+carbographite Stem o'ring FKM perox Antistatic device (ATEX) Fire Safe certified acc. to BS 6755 part 2 Low emission construction (T.A. Luft & ISO 15848-1). | On request |  |  | European | FKM | Stainless steel from solid bar | Wafer Valve |  | SI | SI | SI |  |  |  | SI | SI | PN16/40 | No | Stainless steel | Control
wafer | 72018407V36 | 720184V36 | 721 PN16/40 CF8M CARB V30/60 FS | DN32 | 1"1/4 | -20 | 160 | 40 | 580 | PN16/40 | 721 | WAFER CONTROL BALL VALVE PN16 STAINLESS STEEL AISI 316 - FIRE SAFE TESTED + ANTISTATIC DEVICE 2-way control wafer type ball valve, flanged PN16 RF V-BALL 30°/60°, unidirectional Body, end connection and ball in stainless steel ASTM A351 CF8M / ASTM A479 Tp316 Stem in stainless steel ASTM A479 Tp316 / 17-4-PH Flange drilling according to UNI EN 1092-1 Flange sealing surface: type B1 (raised face) Ball contained within the f-t-f dimensions of the valve ISO pad according to ISO 5211 Ball seats PTFE+carbographite Stem o'ring FKM perox Antistatic device (ATEX) Fire Safe certified acc. to BS 6755 part 2 Low emission construction (T.A. Luft & ISO 15848-1). | On request |  |  | European | FKM | Stainless steel from solid bar | Wafer Valve |  | SI | SI | SI |  |  |  | SI | SI | PN16/40 | No | Stainless steel | Control
wafer | 72018407V6 | 720184V6 | 721 PN16/40 CF8M CARB V60 FS | DN32 | 1"1/4 | -20 | 160 | 40 | 580 | PN16/40 | 721 | WAFER CONTROL BALL VALVE PN16 STAINLESS STEEL AISI 316 - FIRE SAFE TESTED + ANTISTATIC DEVICE 2-way control wafer type ball valve, flanged PN16 RF V-BALL 60°, unidirectional Body, end connection and ball in stainless steel ASTM A351 CF8M / ASTM A479 Tp316 Stem in stainless steel ASTM A479 Tp316 / 17-4-PH Flange drilling according to UNI EN 1092-1 Flange sealing surface: type B1 (raised face) Ball contained within the f-t-f dimensions of the valve ISO pad according to ISO 5211 Ball seats PTFE+carbographite Stem o'ring FKM perox Antistatic device (ATEX) Fire Safe certified acc. to BS 6755 part 2 Low emission construction (T.A. Luft & ISO 15848-1). | On request |  |  | European | FKM | Stainless steel from solid bar | Wafer Valve |  | SI | SI | SI |  |  |  | SI | SI | PN16/40 | No | Stainless steel | Control
wafer | 72018407V9 | 720184V9 | 721 PN16/40 CF8M CARB V90 FS | DN32 | 1"1/4 | -20 | 160 | 40 | 580 | PN16/40 | 721 | WAFER CONTROL BALL VALVE PN16 STAINLESS STEEL AISI 316 - FIRE SAFE TESTED + ANTISTATIC DEVICE 2-way control wafer type ball valve, flanged PN16 RF V-BALL 90°, unidirectional Body, end connection and ball in stainless steel ASTM A351 CF8M / ASTM A479 Tp316 Stem in stainless steel ASTM A479 Tp316 / 17-4-PH Flange drilling according to UNI EN 1092-1 Flange sealing surface: type B1 (raised face) Ball contained within the f-t-f dimensions of the valve ISO pad according to ISO 5211 Ball seats PTFE+carbographite Stem o'ring FKM perox Antistatic device (ATEX) Fire Safe certified acc. to BS 6755 part 2 Low emission construction (T.A. Luft & ISO 15848-1). | On request |  |  | European | FKM | Stainless steel from solid bar | Wafer Valve |  | SI | SI | SI |  |  |  | SI | SI | PN16/40 | No | Stainless steel | Control
wafer | 72018408V36 | 720184V36 | 721 PN16/40 CF8M CARB V30/60 FS | DN40 | 1"1/2 | -20 | 160 | 40 | 580 | PN16/40 | 721 | WAFER CONTROL BALL VALVE PN16 STAINLESS STEEL AISI 316 - FIRE SAFE TESTED + ANTISTATIC DEVICE 2-way control wafer type ball valve, flanged PN16 RF V-BALL 30°/60°, unidirectional Body, end connection and ball in stainless steel ASTM A351 CF8M / ASTM A479 Tp316 Stem in stainless steel ASTM A479 Tp316 / 17-4-PH Flange drilling according to UNI EN 1092-1 Flange sealing surface: type B1 (raised face) Ball contained within the f-t-f dimensions of the valve ISO pad according to ISO 5211 Ball seats PTFE+carbographite Stem o'ring FKM perox Antistatic device (ATEX) Fire Safe certified acc. to BS 6755 part 2 Low emission construction (T.A. Luft & ISO 15848-1). | On request |  |  | European | FKM | Stainless steel from solid bar | Wafer Valve |  | SI | SI | SI |  |  |  | SI | SI | PN16/40 | No | Stainless steel | Control
wafer | 72018408V6 | 720184V6 | 721 PN16/40 CF8M CARB V60 FS | DN40 | 1"1/2 | -20 | 160 | 40 | 580 | PN16/40 | 721 | WAFER CONTROL BALL VALVE PN16 STAINLESS STEEL AISI 316 - FIRE SAFE TESTED + ANTISTATIC DEVICE 2-way control wafer type ball valve, flanged PN16 RF V-BALL 60°, unidirectional Body, end connection and ball in stainless steel ASTM A351 CF8M / ASTM A479 Tp316 Stem in stainless steel ASTM A479 Tp316 / 17-4-PH Flange drilling according to UNI EN 1092-1 Flange sealing surface: type B1 (raised face) Ball contained within the f-t-f dimensions of the valve ISO pad according to ISO 5211 Ball seats PTFE+carbographite Stem o'ring FKM perox Antistatic device (ATEX) Fire Safe certified acc. to BS 6755 part 2 Low emission construction (T.A. Luft & ISO 15848-1). | On request |  |  | European | FKM | Stainless steel from solid bar | Wafer Valve |  | SI | SI | SI |  |  |  | SI | SI | PN16/40 | No | Stainless steel | Control
wafer | 72018408V9 | 720184V9 | 721 PN16/40 CF8M CARB V90 FS | DN40 | 1"1/2 | -20 | 160 | 40 | 580 | PN16/40 | 721 | WAFER CONTROL BALL VALVE PN16 STAINLESS STEEL AISI 316 - FIRE SAFE TESTED + ANTISTATIC DEVICE 2-way control wafer type ball valve, flanged PN16 RF V-BALL 90°, unidirectional Body, end connection and ball in stainless steel ASTM A351 CF8M / ASTM A479 Tp316 Stem in stainless steel ASTM A479 Tp316 / 17-4-PH Flange drilling according to UNI EN 1092-1 Flange sealing surface: type B1 (raised face) Ball contained within the f-t-f dimensions of the valve ISO pad according to ISO 5211 Ball seats PTFE+carbographite Stem o'ring FKM perox Antistatic device (ATEX) Fire Safe certified acc. to BS 6755 part 2 Low emission construction (T.A. Luft & ISO 15848-1). | On request |  |  | European | FKM | Stainless steel from solid bar | Wafer Valve |  | SI | SI | SI |  |  |  | SI | SI | PN16/40 | No | Stainless steel | Control
wafer | 72018408V9SL | 720184V9 | 721 PN16/40 CF8M CARB V90 FS | DN40 | 1"1/2 | -20 | 160 | 40 | 580 | PN16/40 | 721 | WAFER CONTROL BALL VALVE PN16 STAINLESS STEEL AISI 316 - WITHOUT LEVER - FIRE SAFE TESTED + ANTISTATIC DEVICE 2-way control wafer type ball valve, flanged PN16 RF V-BALL 90°, unidirectional Body, end connection and ball in stainless steel ASTM A351 CF8M / ASTM A479 Tp316 Stem in stainless steel ASTM A479 Tp316 / 17-4-PH Flange drilling according to UNI EN 1092-1 Flange sealing surface: type B1 (raised face) Ball contained within the f-t-f dimensions of the valve ISO pad according to ISO 5211 Ball seats PTFE+carbographite Stem o'ring FKM perox Antistatic device (ATEX) Fire Safe certified acc. to BS 6755 part 2 Low emission construction (T.A. Luft & ISO 15848-1). | On request |  |  | European | FKM | Stainless steel from solid bar | Wafer Valve |  | SI | SI | SI |  |  |  | SI | SI | PN16/40 | No | Stainless steel | Control
wafer | 72018410V36 | 720184V36 | 721 PN16/40 CF8M CARB V30/60 FS | DN50 | 2" | -20 | 160 | 40 | 580 | PN16/40 | 721 | WAFER CONTROL BALL VALVE PN16 STAINLESS STEEL AISI 316 - FIRE SAFE TESTED + ANTISTATIC DEVICE 2-way control wafer type ball valve, flanged PN16 RF V-BALL 30°/60°, unidirectional Body, end connection and ball in stainless steel ASTM A351 CF8M / ASTM A479 Tp316 Stem in stainless steel ASTM A479 Tp316 / 17-4-PH Flange drilling according to UNI EN 1092-1 Flange sealing surface: type B1 (raised face) Ball contained within the f-t-f dimensions of the valve ISO pad according to ISO 5211 Ball seats PTFE+carbographite Stem o'ring FKM perox Antistatic device (ATEX) Fire Safe certified acc. to BS 6755 part 2 Low emission construction (T.A. Luft & ISO 15848-1). | On request |  |  | European | FKM | Stainless steel from solid bar | Wafer Valve |  | SI | SI | SI |  |  |  | SI | SI | PN16/40 | No | Stainless steel | Control
wafer | 72018410V6 | 720184V6 | 721 PN16/40 CF8M CARB V60 FS | DN50 | 2" | -20 | 160 | 40 | 580 | PN16/40 | 721 | WAFER CONTROL BALL VALVE PN16 STAINLESS STEEL AISI 316 - FIRE SAFE TESTED + ANTISTATIC DEVICE 2-way control wafer type ball valve, flanged PN16 RF V-BALL 60°, unidirectional Body, end connection and ball in stainless steel ASTM A351 CF8M / ASTM A479 Tp316 Stem in stainless steel ASTM A479 Tp316 / 17-4-PH Flange drilling according to UNI EN 1092-1 Flange sealing surface: type B1 (raised face) Ball contained within the f-t-f dimensions of the valve ISO pad according to ISO 5211 Ball seats PTFE+carbographite Stem o'ring FKM perox Antistatic device (ATEX) Fire Safe certified acc. to BS 6755 part 2 Low emission construction (T.A. Luft & ISO 15848-1). | On request |  |  | European | FKM | Stainless steel from solid bar | Wafer Valve |  | SI | SI | SI |  |  |  | SI | SI | PN16/40 | No | Stainless steel | Control
wafer | 72018410V6SL | 720184V6 | 721 PN16/40 CF8M CARB V60 FS | DN50 | 2" | -20 | 160 | 40 | 580 | PN16/40 | 721 | WAFER CONTROL BALL VALVE PN16 STAINLESS STEEL AISI 316 - WITHOUT LEVER - FIRE SAFE TESTED + ANTISTATIC DEVICE 2-way control wafer type ball valve, flanged PN16 RF V-BALL 60°, unidirectional Body, end connection and ball in stainless steel ASTM A351 CF8M / ASTM A479 Tp316 Stem in stainless steel ASTM A479 Tp316 / 17-4-PH Flange drilling according to UNI EN 1092-1 Flange sealing surface: type B1 (raised face) Ball contained within the f-t-f dimensions of the valve ISO pad according to ISO 5211 Ball seats PTFE+carbographite Stem o'ring FKM perox Antistatic device (ATEX) Fire Safe certified acc. to BS 6755 part 2 Low emission construction (T.A. Luft & ISO 15848-1). | On request |  |  | European | FKM | Stainless steel from solid bar | Wafer Valve |  | SI | SI | SI |  |  |  | SI | SI | PN16/40 | No | Stainless steel | Control
wafer | 72018410V9SL | 720184V9 | 721 PN16/40 CF8M CARB V90 FS | DN50 | 2" | -20 | 160 | 40 | 580 | PN16/40 | 721 | WAFER CONTROL BALL VALVE PN16 STAINLESS STEEL AISI 316 - WITHOUT LEVER - FIRE SAFE TESTED + ANTISTATIC DEVICE 2-way control wafer type ball valve, flanged PN16 RF V-BALL 90°, unidirectional Body, end connection and ball in stainless steel ASTM A351 CF8M / ASTM A479 Tp316 Stem in stainless steel ASTM A479 Tp316 / 17-4-PH Flange drilling according to UNI EN 1092-1 Flange sealing surface: type B1 (raised face) Ball contained within the f-t-f dimensions of the valve ISO pad according to ISO 5211 Ball seats PTFE+carbographite Stem o'ring FKM perox Antistatic device (ATEX) Fire Safe certified acc. to BS 6755 part 2 Low emission construction (T.A. Luft & ISO 15848-1). | On request |  |  | European | FKM | Stainless steel from solid bar | Wafer Valve |  | SI | SI | SI |  |  |  | SI | SI | PN16/40 | No | Stainless steel | Control
wafer | 72018412V36 | 720184V36 | 721 PN16 CF8M CARB V30/60 FS | DN65 | 2"1/2 | -20 | 160 | 40 | 580 | PN16/40 | 721 | WAFER CONTROL BALL VALVE PN16 STAINLESS STEEL AISI 316 - FIRE SAFE TESTED + ANTISTATIC DEVICE 2-way control wafer type ball valve, flanged PN16 RF V-BALL 30°/60°, unidirectional Body, end connection and ball in stainless steel ASTM A351 CF8M / ASTM A479 Tp316 Stem in stainless steel ASTM A479 Tp316 / 17-4-PH Flange drilling according to UNI EN 1092-1 Flange sealing surface: type B1 (raised face) Ball contained within the f-t-f dimensions of the valve ISO pad according to ISO 5211 Ball seats PTFE+carbographite Stem o'ring FKM perox Antistatic device (ATEX) Fire Safe certified acc. to BS 6755 part 2 Low emission construction (T.A. Luft & ISO 15848-1). | On request |  |  | European | FKM | Stainless steel from solid bar | Wafer Valve |  | SI | SI | SI |  |  |  | SI | SI | PN16/40 | No | Stainless steel | Control
wafer | 72018414V36 | 720184V36 | 721 PN16 CF8M CARB V30/60 FS | DN80 | 3" | -20 | 160 | 40 | 580 | PN16/40 | 721 | WAFER CONTROL BALL VALVE PN16 STAINLESS STEEL AISI 316 - FIRE SAFE TESTED + ANTISTATIC DEVICE 2-way control wafer type ball valve, flanged PN16 RF V-BALL 30°/60°, unidirectional Body, end connection and ball in stainless steel ASTM A351 CF8M / ASTM A479 Tp316 Stem in stainless steel ASTM A479 Tp316 / 17-4-PH Flange drilling according to UNI EN 1092-1 Flange sealing surface: type B1 (raised face) Ball contained within the f-t-f dimensions of the valve ISO pad according to ISO 5211 Ball seats PTFE+carbographite Stem o'ring FKM perox Antistatic device (ATEX) Fire Safe certified acc. to BS 6755 part 2 Low emission construction (T.A. Luft & ISO 15848-1). | On request |  |  | European | FKM | Stainless steel from solid bar | Wafer Valve |  | SI | SI | SI |  |  |  | SI | SI | PN16/40 | No | Stainless steel | Control
wafer | 72018414V36SL | 720184V36 | 721 PN16 CF8M CARB V30/60 FS | DN80 | 3" | -20 | 160 | 40 | 580 | PN16/40 | 721 | WAFER CONTROL BALL VALVE PN16 STAINLESS STEEL AISI 316 - FIRE SAFE TESTED + ANTISTATIC DEVICE - WITOHUT LEVER 2-way control wafer type ball valve, flanged PN16 RF V-BALL 30°/60°, unidirectional Body, end connection and ball in stainless steel ASTM A351 CF8M / ASTM A479 Tp316 Stem in stainless steel ASTM A479 Tp316 / 17-4-PH Flange drilling according to UNI EN 1092-1 Flange sealing surface: type B1 (raised face) Ball contained within the f-t-f dimensions of the valve ISO pad according to ISO 5211 Ball seats PTFE+carbographite Stem o'ring FKM perox Antistatic device (ATEX) Fire Safe certified acc. to BS 6755 part 2 Low emission construction (T.A. Luft & ISO 15848-1). | On request |  |  | European | FKM | Stainless steel from solid bar | Wafer Valve |  | SI | SI | SI |  |  |  | SI | SI | PN16/40 | No | Stainless steel | Control
wafer | 72018414V6 | 720184V6 | 721 PN16 CF8M CARB V60 FS | DN80 | 3" | -20 | 160 | 40 | 580 | PN16/40 | 721 | WAFER CONTROL BALL VALVE PN16 STAINLESS STEEL AISI 316 - FIRE SAFE TESTED + ANTISTATIC DEVICE 2-way control wafer type ball valve, flanged PN16 RF V-BALL 60°, unidirectional Body, end connection and ball in stainless steel ASTM A351 CF8M / ASTM A479 Tp316 Stem in stainless steel ASTM A479 Tp316 / 17-4-PH Flange drilling according to UNI EN 1092-1 Flange sealing surface: type B1 (raised face) Ball contained within the f-t-f dimensions of the valve ISO pad according to ISO 5211 Ball seats PTFE+carbographite Stem o'ring FKM perox Antistatic device (ATEX) Fire Safe certified acc. to BS 6755 part 2 Low emission construction (T.A. Luft & ISO 15848-1). | On request |  |  | European | FKM | Stainless steel from solid bar | Wafer Valve |  | SI | SI | SI |  |  |  | SI | SI | PN16/40 | No | Stainless steel | Control
wafer | 72018414V6SL | 720184V6 | 721 PN16 CF8M CARB V60 FS | DN80 | 3" | -20 | 160 | 40 | 580 | PN16/40 | 721 | WAFER CONTROL BALL VALVE PN16 STAINLESS STEEL AISI 316 - WITHOUT LEVER - FIRE SAFE TESTED + ANTISTATIC DEVICE 2-way control wafer type ball valve, flanged PN16 RF V-BALL 60°, unidirectional Body, end connection and ball in stainless steel ASTM A351 CF8M / ASTM A479 Tp316 Stem in stainless steel ASTM A479 Tp316 / 17-4-PH Flange drilling according to UNI EN 1092-1 Flange sealing surface: type B1 (raised face) Ball contained within the f-t-f dimensions of the valve ISO pad according to ISO 5211 Ball seats PTFE+carbographite Stem o'ring FKM perox Antistatic device (ATEX) Fire Safe certified acc. to BS 6755 part 2 Low emission construction (T.A. Luft & ISO 15848-1). | On request |  |  | European | FKM | Stainless steel from solid bar | Wafer Valve |  | SI | SI | SI |  |  |  | SI | SI | PN16/40 | No | Stainless steel | Control
wafer | 72018414V9 | 720184V9 | 721 PN16 CF8M CARB V90 FS | DN80 | 3" | -20 | 160 | 40 | 580 | PN16/40 | 721 | WAFER CONTROL BALL VALVE PN16 STAINLESS STEEL AISI 316 - FIRE SAFE TESTED + ANTISTATIC DEVICE 2-way control wafer type ball valve, flanged PN16 RF V-BALL 90°, unidirectional Body, end connection and ball in stainless steel ASTM A351 CF8M / ASTM A479 Tp316 Stem in stainless steel ASTM A479 Tp316 / 17-4-PH Flange drilling according to UNI EN 1092-1 Flange sealing surface: type B1 (raised face) Ball contained within the f-t-f dimensions of the valve ISO pad according to ISO 5211 Ball seats PTFE+carbographite Stem o'ring FKM perox Antistatic device (ATEX) Fire Safe certified acc. to BS 6755 part 2 Low emission construction (T.A. Luft & ISO 15848-1). | On request |  |  | European | FKM | Stainless steel from solid bar | Wafer Valve |  | SI | SI | SI |  |  |  | SI | SI | PN16/40 | No | Stainless steel | Control
wafer | 72018414V9SL | 720184V9 | 721 PN16 CF8M CARB V90 FS | DN80 | 3" | -20 | 160 | 40 | 580 | PN16/40 | 721 | WAFER CONTROL BALL VALVE PN16 STAINLESS STEEL AISI 316 - WITHOUT LEVER - FIRE SAFE TESTED + ANTISTATIC DEVICE 2-way control wafer type ball valve, flanged PN16 RF V-BALL 90°, unidirectional Body, end connection and ball in stainless steel ASTM A351 CF8M / ASTM A479 Tp316 Stem in stainless steel ASTM A479 Tp316 / 17-4-PH Flange drilling according to UNI EN 1092-1 Flange sealing surface: type B1 (raised face) Ball contained within the f-t-f dimensions of the valve ISO pad according to ISO 5211 Ball seats PTFE+carbographite Stem o'ring FKM perox Antistatic device (ATEX) Fire Safe certified acc. to BS 6755 part 2 Low emission construction (T.A. Luft & ISO 15848-1). | On request |  |  | European | FKM | Stainless steel from solid bar | Wafer Valve |  | SI | SI | SI |  |  |  | SI | SI | PN16/40 | No | Stainless steel | Control
wafer | 72018418V36 | 720184V36 | 721 PN16 CF8M CARB V30/60 FS | DN100 | 4" | -20 | 160 | 40 | 580 | PN16/40 | 721 | WAFER CONTROL BALL VALVE PN16 STAINLESS STEEL AISI 316 - FIRE SAFE TESTED + ANTISTATIC DEVICE 2-way control wafer type ball valve, flanged PN16 RF V-BALL 30°/60°, unidirectional Body, end connection and ball in stainless steel ASTM A351 CF8M / ASTM A479 Tp316 Stem in stainless steel ASTM A479 Tp316 / 17-4-PH Flange drilling according to UNI EN 1092-1 Flange sealing surface: type B1 (raised face) Ball contained within the f-t-f dimensions of the valve ISO pad according to ISO 5211 Ball seats PTFE+carbographite Stem o'ring FKM perox Antistatic device (ATEX) Fire Safe certified acc. to BS 6755 part 2 Low emission construction (T.A. Luft & ISO 15848-1). | On request |  |  | European | FKM | Stainless steel from solid bar | Wafer Valve |  | SI | SI | SI |  |  |  | SI | SI | PN16/40 | No | Stainless steel | Control
wafer | 72018418V6SL | 720184V6 | 721 PN16 CF8M CARB V60 FS | DN100 | 4" | -20 | 160 | 40 | 580 | PN16/40 | 721 | WAFER CONTROL BALL VALVE PN16 STAINLESS STEEL AISI 316 - WITHOUT LEVER - FIRE SAFE TESTED + ANTISTATIC DEVICE 2-way control wafer type ball valve, flanged PN16 RF V-BALL 60°, unidirectional Body, end connection and ball in stainless steel ASTM A351 CF8M / ASTM A479 Tp316 Stem in stainless steel ASTM A479 Tp316 / 17-4-PH Flange drilling according to UNI EN 1092-1 Flange sealing surface: type B1 (raised face) Ball contained within the f-t-f dimensions of the valve ISO pad according to ISO 5211 Ball seats PTFE+carbographite Stem o'ring FKM perox Antistatic device (ATEX) Fire Safe certified acc. to BS 6755 part 2 Low emission construction (T.A. Luft & ISO 15848-1). | On request |  |  | European | FKM | Stainless steel from solid bar | Wafer Valve |  | SI | SI | SI |  |  |  | SI | SI | PN16/40 | No | Stainless steel | Control
wafer | 72018418V9 | 720184V9 | 721 PN16 CF8M CARB V90 FS | DN100 | 4" | -20 | 160 | 40 | 580 | PN16/40 | 721 | WAFER CONTROL BALL VALVE PN16 STAINLESS STEEL AISI 316 - FIRE SAFE TESTED + ANTISTATIC DEVICE 2-way control wafer type ball valve, flanged PN16 RF V-BALL 90°, unidirectional Body, end connection and ball in stainless steel ASTM A351 CF8M / ASTM A479 Tp316 Stem in stainless steel ASTM A479 Tp316 / 17-4-PH Flange drilling according to UNI EN 1092-1 Flange sealing surface: type B1 (raised face) Ball contained within the f-t-f dimensions of the valve ISO pad according to ISO 5211 Ball seats PTFE+carbographite Stem o'ring FKM perox Antistatic device (ATEX) Fire Safe certified acc. to BS 6755 part 2 Low emission construction (T.A. Luft & ISO 15848-1). | On request |  |  | European | FKM | Stainless steel from solid bar | Wafer Valve |  | SI | SI | SI |  |  |  | SI | SI | PN16/40 | No | Stainless steel | Control
wafer | 72018420V36 | 720184V36 | 721 PN16 CF8M CARB V30/60 FS | DN150 | 6" | -20 | 160 | 40 | 580 | PN16/40 | 721 | WAFER CONTROL BALL VALVE PN16 STAINLESS STEEL AISI 316 - FIRE SAFE TESTED + ANTISTATIC DEVICE 2-way control wafer type ball valve, flanged PN16 RF V-BALL 30°/60°, unidirectional Body, end connection and ball in stainless steel ASTM A351 CF8M / ASTM A479 Tp316 Stem in stainless steel ASTM A479 Tp316 / 17-4-PH Flange drilling according to UNI EN 1092-1 Flange sealing surface: type B1 (raised face) Ball contained within the f-t-f dimensions of the valve ISO pad according to ISO 5211 Ball seats PTFE+carbographite Stem o'ring FKM perox Antistatic device (ATEX) Fire Safe certified acc. to BS 6755 part 2 Low emission construction (T.A. Luft & ISO 15848-1). | On request |  |  | European | FKM | Stainless steel from solid bar | Wafer Valve |  | SI | SI | SI |  |  |  | SI | SI | PN16/40 | No | Stainless steel | Control
wafer | 72018420V36SL | 720184V36 | 721 PN16 CF8M CARB V30/60 FS | DN150 | 6" | -20 | 160 | 40 | 580 | PN16/40 | 721 | WAFER CONTROL BALL VALVE PN16 STAINLESS STEEL AISI 316 - FIRE SAFE TESTED + ANTISTATIC DEVICE - WITOHUT LEVER 2-way control wafer type ball valve, flanged PN16 RF V-BALL 30°/60°, unidirectional Body, end connection and ball in stainless steel ASTM A351 CF8M / ASTM A479 Tp316 Stem in stainless steel ASTM A479 Tp316 / 17-4-PH Flange drilling according to UNI EN 1092-1 Flange sealing surface: type B1 (raised face) Ball contained within the f-t-f dimensions of the valve ISO pad according to ISO 5211 Ball seats PTFE+carbographite Stem o'ring FKM perox Antistatic device (ATEX) Fire Safe certified acc. to BS 6755 part 2 Low emission construction (T.A. Luft & ISO 15848-1). | On request |  |  | European | FKM | Stainless steel from solid bar | Wafer Valve |  | SI | SI | SI |  |  |  | SI | SI | PN16/40 | No | Stainless steel | Control
wafer | 72018420V6 | 720184V6 | 721 PN16 CF8M CARB V60 FS | DN150 | 6" | -20 | 160 | 40 | 580 | PN16/40 | 721 | WAFER CONTROL BALL VALVE PN16 STAINLESS STEEL AISI 316 - FIRE SAFE TESTED + ANTISTATIC DEVICE 2-way control wafer type ball valve, flanged PN16 RF V-BALL 60°, unidirectional Body, end connection and ball in stainless steel ASTM A351 CF8M / ASTM A479 Tp316 Stem in stainless steel ASTM A479 Tp316 / 17-4-PH Flange drilling according to UNI EN 1092-1 Flange sealing surface: type B1 (raised face) Ball contained within the f-t-f dimensions of the valve ISO pad according to ISO 5211 Ball seats PTFE+carbographite Stem o'ring FKM perox Antistatic device (ATEX) Fire Safe certified acc. to BS 6755 part 2 Low emission construction (T.A. Luft & ISO 15848-1). | On request |  |  | European | FKM | Stainless steel from solid bar | Wafer Valve |  | SI | SI | SI |  |  |  | SI | SI | PN16/40 | No | Stainless steel | Control
wafer | 72018420V6SL | 720184V6 | 721 PN16 CF8M CARB V60 FS | DN150 | 6" | -20 | 160 | 40 | 580 | PN16/40 | 721 | WAFER CONTROL BALL VALVE PN16 STAINLESS STEEL AISI 316 - WITHOUT LEVER - FIRE SAFE TESTED + ANTISTATIC DEVICE 2-way control wafer type ball valve, flanged PN16 RF V-BALL 60°, unidirectional Body, end connection and ball in stainless steel ASTM A351 CF8M / ASTM A479 Tp316 Stem in stainless steel ASTM A479 Tp316 / 17-4-PH Flange drilling according to UNI EN 1092-1 Flange sealing surface: type B1 (raised face) Ball contained within the f-t-f dimensions of the valve ISO pad according to ISO 5211 Ball seats PTFE+carbographite Stem o'ring FKM perox Antistatic device (ATEX) Fire Safe certified acc. to BS 6755 part 2 Low emission construction (T.A. Luft & ISO 15848-1). | On request |  |  | European | FKM | Stainless steel from solid bar | Wafer Valve |  | SI | SI | SI |  |  |  | SI | SI | PN16/40 | No | Stainless steel | Control
wafer | 72018420V9SL | 720184V9 | 721 PN16 CF8M CARB V90 FS | DN150 | 6" | -20 | 160 | 40 | 580 | PN16/40 | 721 | WAFER CONTROL BALL VALVE PN16 STAINLESS STEEL AISI 316 - WITHOUT LEVER - FIRE SAFE TESTED + ANTISTATIC DEVICE 2-way control wafer type ball valve, flanged PN16 RF V-BALL 90°, unidirectional Body, end connection and ball in stainless steel ASTM A351 CF8M / ASTM A479 Tp316 Stem in stainless steel ASTM A479 Tp316 / 17-4-PH Flange drilling according to UNI EN 1092-1 Flange sealing surface: type B1 (raised face) Ball contained within the f-t-f dimensions of the valve ISO pad according to ISO 5211 Ball seats PTFE+carbographite Stem o'ring FKM perox Antistatic device (ATEX) Fire Safe certified acc. to BS 6755 part 2 Low emission construction (T.A. Luft & ISO 15848-1). | On request |  |  | European | FKM | Stainless steel from solid bar | Wafer Valve |  | SI | SI | SI |  |  |  | SI | SI | PN16/40 | No | Stainless steel | Control
wafer | 72018504V6 | 720185V6 | 722 PN16/40 A105 CARB V60 FS | DN15 | 1/2" | -20 | 160 | 40 | 580 | PN16/40 | 722 | WAFER CONTROL BALL VALVE PN16/40 BLUED CARBON STEEL - FIRE SAFE TESTED + ANTISTATIC DEVICE 2-way control wafer type ball valve, flanged PN16/40 RF V-BALL 60°, unidirectional Body, end connection in carbon steel ASTM A105 / A352-LCB / LF2 Ball in A479-Tp316 / A351-CF8M Stem in stainless steel ASTM A479 Tp304 / 17-4-PH Flange drilling according to UNI EN 1092-1 Flange sealing surface: type B1 (raised face) Ball contained within the f-t-f dimensions of the valve ISO pad according to ISO 5211 ball seats PTFE+carbographite Stem o'ring FKM Antistatic device (ATEX) Fire Safe certified acc. to BS 6755 part 2 Low emission construction (T.A. Luft & ISO 15848-1). | On request |  |  | European | FKM | Carbon steel from solid bar | Wafer Valve |  | SI | SI | SI | SI |  |  | SI | SI | PN16/40 | Blued | Carbon steel | Control
wafer | 72018505V36 | 720185V36 | 722 PN16/40 A105 CARB V30/60 FS | DN20 | 3/4" | -20 | 160 | 40 | 580 | PN16/40 | 722 | WAFER CONTROL BALL VALVE PN16 BLUED CARBON STEEL - FIRE SAFE TESTED + ANTISTATIC DEVICE 2-way control wafer type ball valve, flanged PN16 RF V-BALL 30°/60°, unidirectional Body, end connection in carbon steel ASTM A105 / A352-LCB / LF2 Ball in A479-Tp316 / A351-CF8M Stem in stainless steel ASTM A479 Tp304 / 17-4-PH Flange drilling according to UNI EN 1092-1 Flange sealing surface: type B1 (raised face) Ball contained within the f-t-f dimensions of the valve ISO pad according to ISO 5211 ball seats PTFE+carbographite Stem o'ring FKM Antistatic device (ATEX) Fire Safe certified acc. to BS 6755 part 2 Low emission construction (T.A. Luft & ISO 15848-1). | On request |  |  | European | FKM | Carbon steel from solid bar | Wafer Valve |  | SI | SI | SI | SI |  |  | SI | SI | PN16/40 | Blued | Carbon steel | Control
wafer | 72018506V36 | 720185V36 | 722 PN16/40 A105 CARB V30/60 FS | DN25 | 1" | -20 | 160 | 40 | 580 | PN16/40 | 722 | WAFER CONTROL BALL VALVE PN16 BLUED CARBON STEEL - FIRE SAFE TESTED + ANTISTATIC DEVICE 2-way control wafer type ball valve, flanged PN16 RF V-BALL 30°/60°, unidirectional Body, end connection in carbon steel ASTM A105 / A352-LCB / LF2 Ball in A479-Tp316 / A351-CF8M Stem in stainless steel ASTM A479 Tp304 / 17-4-PH Flange drilling according to UNI EN 1092-1 Flange sealing surface: type B1 (raised face) Ball contained within the f-t-f dimensions of the valve ISO pad according to ISO 5211 ball seats PTFE+carbographite Stem o'ring FKM Antistatic device (ATEX) Fire Safe certified acc. to BS 6755 part 2 Low emission construction (T.A. Luft & ISO 15848-1). | On request |  |  | European | FKM | Carbon steel from solid bar | Wafer Valve |  | SI | SI | SI | SI |  |  | SI | SI | PN16/40 | Blued | Carbon steel | Control
wafer | 72018507V6 | 720185V6 | 722 PN16/40 A105 CARB V60 FS | DN32 | 1"1/4 | -20 | 160 | 40 | 580 | PN16/40 | 722 | WAFER CONTROL BALL VALVE PN16 BLUED CARBON STEEL - FIRE SAFE TESTED + ANTISTATIC DEVICE 2-way control wafer type ball valve, flanged PN16 RF V-BALL 60°, unidirectional Body, end connection in carbon steel ASTM A105 / A352-LCB / LF2 Ball in A479-Tp316 / A351-CF8M Stem in stainless steel ASTM A479 Tp304 / 17-4-PH Flange drilling according to UNI EN 1092-1 Flange sealing surface: type B1 (raised face) Ball contained within the f-t-f dimensions of the valve ISO pad according to ISO 5211 ball seats PTFE+carbographite Stem o'ring FKM Antistatic device (ATEX) Fire Safe certified acc. to BS 6755 part 2 Low emission construction (T.A. Luft & ISO 15848-1). | On request |  |  | European | FKM | Carbon steel from solid bar | Wafer Valve |  | SI | SI | SI | SI |  |  | SI | SI | PN16/40 | Blued | Carbon steel | Control
wafer | 72018508V6 | 720185V6 | 722 PN16/40 A105 CARB V60 FS | DN40 | 1"1/2 | -20 | 160 | 40 | 580 | PN16/40 | 722 | WAFER CONTROL BALL VALVE PN16 BLUED CARBON STEEL - FIRE SAFE TESTED + ANTISTATIC DEVICE 2-way control wafer type ball valve, flanged PN16 RF V-BALL 60°, unidirectional Body, end connection in carbon steel ASTM A105 / A352-LCB / LF2 Ball in A479-Tp316 / A351-CF8M Stem in stainless steel ASTM A479 Tp304 / 17-4-PH Flange drilling according to UNI EN 1092-1 Flange sealing surface: type B1 (raised face) Ball contained within the f-t-f dimensions of the valve ISO pad according to ISO 5211 ball seats PTFE+carbographite Stem o'ring FKM Antistatic device (ATEX) Fire Safe certified acc. to BS 6755 part 2 Low emission construction (T.A. Luft & ISO 15848-1). | On request |  |  | European | FKM | Carbon steel from solid bar | Wafer Valve |  | SI | SI | SI | SI |  |  | SI | SI | PN16/40 | Blued | Carbon steel | Control
wafer | 72018508V9 | 720185V9 | 722 PN16 A105 CARB V90 FS | DN40 | 1"1/2 | -20 | 160 | 40 | 580 | PN16/40 | 722 | WAFER CONTROL BALL VALVE PN16 BLUED CARBON STEEL - FIRE SAFE TESTED + ANTISTATIC DEVICE 2-way control wafer type ball valve, flanged PN16 RF V-BALL 90°, unidirectional Body, end connection in carbon steel ASTM A105 / A352-LCB / LF2 Ball in A479-Tp316 / A351-CF8M Stem in stainless steel ASTM A479 Tp304 / 17-4-PH Flange drilling according to UNI EN 1092-1 Flange sealing surface: type B1 (raised face) Ball contained within the f-t-f dimensions of the valve ISO pad according to ISO 5211 ball seats PTFE+carbographite Stem o'ring FKM Antistatic device (ATEX) Fire Safe certified acc. to BS 6755 part 2 Low emission construction (T.A. Luft & ISO 15848-1). | On request |  |  | European | FKM | Carbon steel from solid bar | Wafer Valve |  | SI | SI | SI | SI |  |  | SI | SI | PN16/40 | Blued | Carbon steel | Control
wafer | 72018510V36 | 720185V36 | 722 PN16/40 A105 CARB V30/60 FS | DN50 | 2" | -20 | 160 | 40 | 580 | PN16/40 | 722 | WAFER CONTROL BALL VALVE PN16 BLUED CARBON STEEL - FIRE SAFE TESTED + ANTISTATIC DEVICE 2-way control wafer type ball valve, flanged PN16 RF V-BALL 30°/60°, unidirectional Body, end connection in carbon steel ASTM A105 / A352-LCB / LF2 Ball in A479-Tp316 / A351-CF8M Stem in stainless steel ASTM A479 Tp304 / 17-4-PH Flange drilling according to UNI EN 1092-1 Flange sealing surface: type B1 (raised face) Ball contained within the f-t-f dimensions of the valve ISO pad according to ISO 5211 ball seats PTFE+carbographite Stem o'ring FKM Antistatic device (ATEX) Fire Safe certified acc. to BS 6755 part 2 Low emission construction (T.A. Luft & ISO 15848-1). | On request |  |  | European | FKM | Carbon steel from solid bar | Wafer Valve |  | SI | SI | SI | SI |  |  | SI | SI | PN16/40 | Blued | Carbon steel | Control
wafer | 72018510V6 | 720185V6 | 722 PN16/40 A105 CARB V60 FS | DN50 | 2" | -20 | 160 | 40 | 580 | PN16/40 | 722 | WAFER CONTROL BALL VALVE PN16 BLUED CARBON STEEL - FIRE SAFE TESTED + ANTISTATIC DEVICE 2-way control wafer type ball valve, flanged PN16 RF V-BALL 60°, unidirectional Body, end connection in carbon steel ASTM A105 / A352-LCB / LF2 Ball in A479-Tp316 / A351-CF8M Stem in stainless steel ASTM A479 Tp304 / 17-4-PH Flange drilling according to UNI EN 1092-1 Flange sealing surface: type B1 (raised face) Ball contained within the f-t-f dimensions of the valve ISO pad according to ISO 5211 ball seats PTFE+carbographite Stem o'ring FKM Antistatic device (ATEX) Fire Safe certified acc. to BS 6755 part 2 Low emission construction (T.A. Luft & ISO 15848-1). | On request |  |  | European | FKM | Carbon steel from solid bar | Wafer Valve |  | SI | SI | SI | SI |  |  | SI | SI | PN16/40 | Blued | Carbon steel | Control
wafer | 72018510V9SL | 720185V9 | 722 PN16/40 A105 CARB V90 FS | DN50 | 2" | -20 | 160 | 40 | 580 | PN16/40 | 722 | WAFER CONTROL BALL VALVE PN16 BLUED CARBON STEEL - WITHOUT LEVER - FIRE SAFE TESTED + ANTISTATIC DEVICE 2-way control wafer type ball valve, flanged PN16 RF V-BALL 90°, unidirectional Body, end connection in carbon steel ASTM A105 / A352-LCB / LF2 Ball in A479-Tp316 / A351-CF8M Stem in stainless steel ASTM A479 Tp304 / 17-4-PH Flange drilling according to UNI EN 1092-1 Flange sealing surface: type B1 (raised face) Ball contained within the f-t-f dimensions of the valve ISO pad according to ISO 5211 ball seats PTFE+carbographite Stem o'ring FKM Antistatic device (ATEX) Fire Safe certified acc. to BS 6755 part 2 Low emission construction (T.A. Luft & ISO 15848-1). | On request |  |  | European | FKM | Carbon steel from solid bar | Wafer Valve |  | SI | SI | SI | SI |  |  | SI | SI | PN16/40 | Blued | Carbon steel | Control
wafer | 72018514V36 | 720185V36 | 722 PN16 A105 CARB V30/60 FS | DN80 | 3" | -20 | 160 | 40 | 580 | PN16 | 722 | WAFER CONTROL BALL VALVE PN16 BLUED CARBON STEEL - FIRE SAFE TESTED + ANTISTATIC DEVICE 2-way control wafer type ball valve, flanged PN16 RF V-BALL 30°/60°, unidirectional Body, end connection in carbon steel ASTM A105 / A352-LCB / LF2 Ball in A479-Tp316 / A351-CF8M Stem in stainless steel ASTM A479 Tp304 / 17-4-PH Flange drilling according to UNI EN 1092-1 Flange sealing surface: type B1 (raised face) Ball contained within the f-t-f dimensions of the valve ISO pad according to ISO 5211 ball seats PTFE+carbographite Stem o'ring FKM Antistatic device (ATEX) Fire Safe certified acc. to BS 6755 part 2 Low emission construction (T.A. Luft & ISO 15848-1). | On request |  |  | European | FKM | Carbon steel from solid bar | Wafer Valve |  | SI | SI | SI | SI |  |  | SI | SI | PN16 | Blued | Carbon steel | Control
wafer | 72018514V6 | 720185V6 | 722 PN16 A105 CARB V60 FS | DN80 | 3" | -20 | 160 | 40 | 580 | PN16 | 722 | WAFER CONTROL BALL VALVE PN16 BLUED CARBON STEEL - FIRE SAFE TESTED + ANTISTATIC DEVICE 2-way control wafer type ball valve, flanged PN16 RF V-BALL 60°, unidirectional Body, end connection in carbon steel ASTM A105 / A352-LCB / LF2 Ball in A479-Tp316 / A351-CF8M Stem in stainless steel ASTM A479 Tp304 / 17-4-PH Flange drilling according to UNI EN 1092-1 Flange sealing surface: type B1 (raised face) Ball contained within the f-t-f dimensions of the valve ISO pad according to ISO 5211 ball seats PTFE+carbographite Stem o'ring FKM Antistatic device (ATEX) Fire Safe certified acc. to BS 6755 part 2 Low emission construction (T.A. Luft & ISO 15848-1). | On request |  |  | European | FKM | Carbon steel from solid bar | Wafer Valve |  | SI | SI | SI | SI |  |  | SI | SI | PN16 | Blued | Carbon steel | Control
wafer | 72018514V9 | 720185V9 | 722 PN16 A105 CARB V90 FS | DN80 | 3" | -20 | 160 | 40 | 580 | PN16 | 722 | WAFER CONTROL BALL VALVE PN16 BLUED CARBON STEEL - FIRE SAFE TESTED + ANTISTATIC DEVICE 2-way control wafer type ball valve, flanged PN16 RF V-BALL 90°, unidirectional Body, end connection in carbon steel ASTM A105 / A352-LCB / LF2 Ball in A479-Tp316 / A351-CF8M Stem in stainless steel ASTM A479 Tp304 / 17-4-PH Flange drilling according to UNI EN 1092-1 Flange sealing surface: type B1 (raised face) Ball contained within the f-t-f dimensions of the valve ISO pad according to ISO 5211 ball seats PTFE+carbographite Stem o'ring FKM Antistatic device (ATEX) Fire Safe certified acc. to BS 6755 part 2 Low emission construction (T.A. Luft & ISO 15848-1). | On request |  |  | European | FKM | Carbon steel from solid bar | Wafer Valve |  | SI | SI | SI | SI |  |  | SI | SI | PN16 | Blued | Carbon steel | Control
wafer | 72018514V9SL | 720185V9 | 722 PN16 A105 CARB V90 FS | DN80 | 3" | -20 | 160 | 40 | 580 | PN16 | 722 | WAFER CONTROL BALL VALVE PN16 BLUED CARBON STEEL - WITHOUT LEVER - FIRE SAFE TESTED + ANTISTATIC DEVICE 2-way control wafer type ball valve, flanged PN16 RF V-BALL 90°, unidirectional Body, end connection in carbon steel ASTM A105 / A352-LCB / LF2 Ball in A479-Tp316 / A351-CF8M Stem in stainless steel ASTM A479 Tp304 / 17-4-PH Flange drilling according to UNI EN 1092-1 Flange sealing surface: type B1 (raised face) Ball contained within the f-t-f dimensions of the valve ISO pad according to ISO 5211 ball seats PTFE+carbographite Stem o'ring FKM Antistatic device (ATEX) Fire Safe certified acc. to BS 6755 part 2 Low emission construction (T.A. Luft & ISO 15848-1). | On request |  |  | European | FKM | Carbon steel from solid bar | Wafer Valve |  | SI | SI | SI | SI |  |  | SI | SI | PN16 | Blued | Carbon steel | Control
wafer | 72018518V36 | 720185V36 | 722 PN16 A105 CARB V30/60 FS | DN100 | 4" | -20 | 160 | 40 | 580 | PN16 | 722 | WAFER CONTROL BALL VALVE PN16 BLUED CARBON STEEL - FIRE SAFE TESTED + ANTISTATIC DEVICE 2-way control wafer type ball valve, flanged PN16 RF V-BALL 30°/60°, unidirectional Body, end connection in carbon steel ASTM A105 / A352-LCB / LF2 Ball in A479-Tp316 / A351-CF8M Stem in stainless steel ASTM A479 Tp304 / 17-4-PH Flange drilling according to UNI EN 1092-1 Flange sealing surface: type B1 (raised face) Ball contained within the f-t-f dimensions of the valve ISO pad according to ISO 5211 ball seats PTFE+carbographite Stem o'ring FKM Antistatic device (ATEX) Fire Safe certified acc. to BS 6755 part 2 Low emission construction (T.A. Luft & ISO 15848-1). | On request |  |  | European | FKM | Carbon steel from solid bar | Wafer Valve |  | SI | SI | SI | SI |  |  | SI | SI | PN16 | Blued | Carbon steel | Control
wafer | 72018518V6 | 720185V6 | 722 PN16 A105 CARB V60 FS | DN100 | 4" | -20 | 160 | 40 | 580 | PN16 | 722 | WAFER CONTROL BALL VALVE PN16 BLUED CARBON STEEL - FIRE SAFE TESTED + ANTISTATIC DEVICE 2-way control wafer type ball valve, flanged PN16 RF V-BALL 60°, unidirectional Body, end connection in carbon steel ASTM A105 / A352-LCB / LF2 Ball in A479-Tp316 / A351-CF8M Stem in stainless steel ASTM A479 Tp304 / 17-4-PH Flange drilling according to UNI EN 1092-1 Flange sealing surface: type B1 (raised face) Ball contained within the f-t-f dimensions of the valve ISO pad according to ISO 5211 ball seats PTFE+carbographite Stem o'ring FKM Antistatic device (ATEX) Fire Safe certified acc. to BS 6755 part 2 Low emission construction (T.A. Luft & ISO 15848-1). | On request |  |  | European | FKM | Carbon steel from solid bar | Wafer Valve |  | SI | SI | SI | SI |  |  | SI | SI | PN16 | Blued | Carbon steel | Control
wafer | 72018518V9 | 720185V9 | 722 PN16 A105 CARB V90 FS | DN100 | 4" | -20 | 160 | 40 | 580 | PN16 | 722 | WAFER CONTROL BALL VALVE PN16 BLUED CARBON STEEL - FIRE SAFE TESTED + ANTISTATIC DEVICE 2-way control wafer type ball valve, flanged PN16 RF V-BALL 90°, unidirectional Body, end connection in carbon steel ASTM A105 / A352-LCB / LF2 Ball in A479-Tp316 / A351-CF8M Stem in stainless steel ASTM A479 Tp304 / 17-4-PH Flange drilling according to UNI EN 1092-1 Flange sealing surface: type B1 (raised face) Ball contained within the f-t-f dimensions of the valve ISO pad according to ISO 5211 ball seats PTFE+carbographite Stem o'ring FKM Antistatic device (ATEX) Fire Safe certified acc. to BS 6755 part 2 Low emission construction (T.A. Luft & ISO 15848-1). | On request |  |  | European | FKM | Carbon steel from solid bar | Wafer Valve |  | SI | SI | SI | SI |  |  | SI | SI | PN16 | Blued | Carbon steel | Control
wafer | 72018520V36 | 720185V36 | 722 PN16 LCB CARB V30/60 FS | DN150 | 6" | -20 | 160 | 40 | 580 | PN16 | 722 | WAFER CONTROL BALL VALVE PN16 BLUED CARBON STEEL - FIRE SAFE TESTED + ANTISTATIC DEVICE 2-way control wafer type ball valve, flanged PN16 RF V-BALL 30°/60°, unidirectional Body, end connection in carbon steel ASTM A105 / A352-LCB / LF2 Ball in A479-Tp316 / A351-CF8M Stem in stainless steel ASTM A479 Tp304 / 17-4-PH Flange drilling according to UNI EN 1092-1 Flange sealing surface: type B1 (raised face) Ball contained within the f-t-f dimensions of the valve ISO pad according to ISO 5211 ball seats PTFE+carbographite Stem o'ring FKM Antistatic device (ATEX) Fire Safe certified acc. to BS 6755 part 2 Low emission construction (T.A. Luft & ISO 15848-1). | On request |  |  | European | FKM | Carbon steel from solid bar | Wafer Valve |  | SI | SI | SI | SI |  |  | SI | SI | PN16 | Blued | Carbon steel | Control
wafer | 72018520V6 | 720185V6 | 722 PN16 LCB CARB V60 FS | DN150 | 6" | -20 | 160 | 40 | 580 | PN16 | 722 | WAFER CONTROL BALL VALVE PN16 BLUED CARBON STEEL - FIRE SAFE TESTED + ANTISTATIC DEVICE 2-way control wafer type ball valve, flanged PN16 RF V-BALL 60°, unidirectional Body, end connection in carbon steel ASTM A105 / A352-LCB / LF2 Ball in A479-Tp316 / A351-CF8M Stem in stainless steel ASTM A479 Tp304 / 17-4-PH Flange drilling according to UNI EN 1092-1 Flange sealing surface: type B1 (raised face) Ball contained within the f-t-f dimensions of the valve ISO pad according to ISO 5211 ball seats PTFE+carbographite Stem o'ring FKM Antistatic device (ATEX) Fire Safe certified acc. to BS 6755 part 2 Low emission construction (T.A. Luft & ISO 15848-1). | On request |  |  | European | FKM | Carbon steel from solid bar | Wafer Valve |  | SI | SI | SI | SI |  |  | SI | SI | PN16 | Blued | Carbon steel | Control
wafer | 72018520V9 | 720185V9 | 722 PN16 LCB CARB V90 FS | DN150 | 6" | -20 | 160 | 40 | 580 | PN16 | 722 | WAFER CONTROL BALL VALVE PN16 BLUED CARBON STEEL - FIRE SAFE TESTED + ANTISTATIC DEVICE 2-way control wafer type ball valve, flanged PN16 RF V-BALL 90°, unidirectional Body, end connection in carbon steel ASTM A105 / A352-LCB / LF2 Ball in A479-Tp316 / A351-CF8M Stem in stainless steel ASTM A479 Tp304 / 17-4-PH Flange drilling according to UNI EN 1092-1 Flange sealing surface: type B1 (raised face) Ball contained within the f-t-f dimensions of the valve ISO pad according to ISO 5211 ball seats PTFE+carbographite Stem o'ring FKM Antistatic device (ATEX) Fire Safe certified acc. to BS 6755 part 2 Low emission construction (T.A. Luft & ISO 15848-1). | On request |  |  | European | FKM | Carbon steel from solid bar | Wafer Valve |  | SI | SI | SI | SI |  |  | SI | SI | PN16 | Blued | Carbon steel | Control
wafer | 72018604V36 | 720186V36 | 720 PN16/40 304L CARB V30/60 FS | DN15 | 1/2" | -20 | 160 | 40 | 580 | PN16/40 | 720 | WAFER CONTROL BALL VALVE PN16 STAINLESS STEEL AISI 304 - FIRE SAFE TESTED + ANTISTATIC DEVICE 2-way control wafer type ball valve, flanged PN16 RF V-BALL 30°/60°, unidirectional Body, end connection and ball in stainless steel ASTM A351 CF8 / ASTM A479 Tp304 Stem in stainless steel ASTM A479 Tp304 / 17-4-PH Flange drilling according to UNI EN 1092-1 Flange sealing surface: type B1 (raised face) Ball contained within the f-t-f dimensions of the valve ISO pad according to ISO 5211 Ball seats PTFE+Carbographite Stem o'ring FKM Perox Antistatic device (ATEX) Fire Safe certified acc. to BS 6755 part 2 Low emission construction (T.A. Luft & ISO 15848-1). | On request |  |  | European | FKM | Stainless steel from solid bar | Wafer Valve |  | SI | SI | [6 empty] | PN16/40 | No | Stainless steel | Control
wafer | 72018604V6 | 720186V6 | 720 PN16/40 304L CARB V60 FS | DN15 | 1/2" | -20 | 160 | 40 | 580 | PN16/40 | 720 | WAFER CONTROL BALL VALVE PN16 STAINLESS STEEL AISI 304 - FIRE SAFE TESTED + ANTISTATIC DEVICE 2-way control wafer type ball valve, flanged PN16 RF V-BALL 60°, unidirectional Body, end connection and ball in stainless steel ASTM A351 CF8 / ASTM A479 Tp304 Stem in stainless steel ASTM A479 Tp304 / 17-4-PH Flange drilling according to UNI EN 1092-1 Flange sealing surface: type B1 (raised face) Ball contained within the f-t-f dimensions of the valve ISO pad according to ISO 5211 Ball seats PTFE+Carbographite Stem o'ring FKM Perox Antistatic device (ATEX) Fire Safe certified acc. to BS 6755 part 2 Low emission construction (T.A. Luft & ISO 15848-1). | On request |  |  | European | FKM | Stainless steel from solid bar | Wafer Valve |  | SI | SI | [6 empty] | PN16/40 | No | Stainless steel | Control
wafer | 72018604V9 | 720186V9 | 720 PN16/40 304L CARB V90 FS | DN15 | 1/2" | -20 | 160 | 40 | 580 | PN16/40 | 720 | WAFER CONTROL BALL VALVE PN16 STAINLESS STEEL AISI 304 - FIRE SAFE TESTED + ANTISTATIC DEVICE 2-way control wafer type ball valve, flanged PN16 RF V-BALL 90°, unidirectional Body, end connection and ball in stainless steel ASTM A351 CF8 / ASTM A479 Tp304 Stem in stainless steel ASTM A479 Tp304 / 17-4-PH Flange drilling according to UNI EN 1092-1 Flange sealing surface: type B1 (raised face) Ball contained within the f-t-f dimensions of the valve ISO pad according to ISO 5211 Ball seats PTFE+Carbographite Stem o'ring FKM Perox Antistatic device (ATEX) Fire Safe certified acc. to BS 6755 part 2 Low emission construction (T.A. Luft & ISO 15848-1). | On request |  |  | European | FKM | Stainless steel from solid bar | Wafer Valve |  | SI | SI | [6 empty] | PN16/40 | No | Stainless steel | Control
wafer | 72018605V36 | 720186V36 | 720 PN16/40 304L CARB V30/60 FS | DN20 | 3/4" | -20 | 160 | 40 | 580 | PN16/40 | 720 | WAFER CONTROL BALL VALVE PN16 STAINLESS STEEL AISI 304 - FIRE SAFE TESTED + ANTISTATIC DEVICE 2-way control wafer type ball valve, flanged PN16 RF V-BALL 30°/60°, unidirectional Body, end connection and ball in stainless steel ASTM A351 CF8 / ASTM A479 Tp304 Stem in stainless steel ASTM A479 Tp304 / 17-4-PH Flange drilling according to UNI EN 1092-1 Flange sealing surface: type B1 (raised face) Ball contained within the f-t-f dimensions of the valve ISO pad according to ISO 5211 Ball seats PTFE+Carbographite Stem o'ring FKM Perox Antistatic device (ATEX) Fire Safe certified acc. to BS 6755 part 2 Low emission construction (T.A. Luft & ISO 15848-1). | On request |  |  | European | FKM | Stainless steel from solid bar | Wafer Valve |  | SI | SI | [6 empty] | PN16/40 | No | Stainless steel | Control
wafer | 72018606V36 | 720186V36 | 720 PN16/40 CF8 CARB V30/60 FS | DN25 | 1" | -20 | 160 | 40 | 580 | PN16/40 | 720 | WAFER CONTROL BALL VALVE PN16 STAINLESS STEEL AISI 304 - FIRE SAFE TESTED + ANTISTATIC DEVICE 2-way control wafer type ball valve, flanged PN16 RF V-BALL 30°/60°, unidirectional Body, end connection and ball in stainless steel ASTM A351 CF8 / ASTM A479 Tp304 Stem in stainless steel ASTM A479 Tp304 / 17-4-PH Flange drilling according to UNI EN 1092-1 Flange sealing surface: type B1 (raised face) Ball contained within the f-t-f dimensions of the valve ISO pad according to ISO 5211 Ball seats PTFE+Carbographite Stem o'ring FKM Perox Antistatic device (ATEX) Fire Safe certified acc. to BS 6755 part 2 Low emission construction (T.A. Luft & ISO 15848-1). | On request |  |  | European | FKM | Stainless steel from solid bar | Wafer Valve |  | SI | SI | [6 empty] | PN16/40 | No | Stainless steel | Control
wafer | 72018606V6 | 720186V6 | 720 PN16/40 CF8 CARB V60 FS | DN25 | 1" | -20 | 160 | 40 | 580 | PN16/40 | 720 | WAFER CONTROL BALL VALVE PN16 STAINLESS STEEL AISI 304 - FIRE SAFE TESTED + ANTISTATIC DEVICE 2-way control wafer type ball valve, flanged PN16 RF V-BALL 60°, unidirectional Body, end connection and ball in stainless steel ASTM A351 CF8 / ASTM A479 Tp304 Stem in stainless steel ASTM A479 Tp304 / 17-4-PH Flange drilling according to UNI EN 1092-1 Flange sealing surface: type B1 (raised face) Ball contained within the f-t-f dimensions of the valve ISO pad according to ISO 5211 Ball seats PTFE+Carbographite Stem o'ring FKM Perox Antistatic device (ATEX) Fire Safe certified acc. to BS 6755 part 2 Low emission construction (T.A. Luft & ISO 15848-1). | On request |  |  | European | FKM | Stainless steel from solid bar | Wafer Valve |  | SI | SI | [6 empty] | PN16/40 | No | Stainless steel | Control
wafer | 72018607V36 | 720186V36 | 720 PN16/40 CF8 CARB V30/60 FS | DN32 | 1"1/4 | -20 | 160 | 40 | 580 | PN16/40 | 720 | WAFER CONTROL BALL VALVE PN16 STAINLESS STEEL AISI 304 - FIRE SAFE TESTED + ANTISTATIC DEVICE 2-way control wafer type ball valve, flanged PN16 RF V-BALL 30°/60°, unidirectional Body, end connection and ball in stainless steel ASTM A351 CF8 / ASTM A479 Tp304 Stem in stainless steel ASTM A479 Tp304 / 17-4-PH Flange drilling according to UNI EN 1092-1 Flange sealing surface: type B1 (raised face) Ball contained within the f-t-f dimensions of the valve ISO pad according to ISO 5211 Ball seats PTFE+Carbographite Stem o'ring FKM Perox Antistatic device (ATEX) Fire Safe certified acc. to BS 6755 part 2 Low emission construction (T.A. Luft & ISO 15848-1). | On request |  |  | European | FKM | Stainless steel from solid bar | Wafer Valve |  | SI | SI | [6 empty] | PN16/40 | No | Stainless steel | Control
wafer | 72018608V6 | 720186V6 | 720 PN16/40 CF8 CARB V60 FS | DN40 | 1"1/2 | -20 | 160 | 40 | 580 | PN16/40 | 720 | WAFER CONTROL BALL VALVE PN16 STAINLESS STEEL AISI 304 - FIRE SAFE TESTED + ANTISTATIC DEVICE 2-way control wafer type ball valve, flanged PN16 RF V-BALL 60°, unidirectional Body, end connection and ball in stainless steel ASTM A351 CF8 / ASTM A479 Tp304 Stem in stainless steel ASTM A479 Tp304 / 17-4-PH Flange drilling according to UNI EN 1092-1 Flange sealing surface: type B1 (raised face) Ball contained within the f-t-f dimensions of the valve ISO pad according to ISO 5211 Ball seats PTFE+Carbographite Stem o'ring FKM Perox Antistatic device (ATEX) Fire Safe certified acc. to BS 6755 part 2 Low emission construction (T.A. Luft & ISO 15848-1). | On request |  |  | European | FKM | Stainless steel from solid bar | Wafer Valve |  | SI | SI | [6 empty] | PN16/40 | No | Stainless steel | Control
wafer | 72018610V36SL | 720186V36 | 720 PN16/40 CF8 CARB V30/60 FS | DN50 | 2" | -20 | 160 | 40 | 580 | PN16/40 | 720 | WAFER CONTROL BALL VALVE PN16 STAINLESS STEEL AISI 304 - WITHOUT LEVER - FIRE SAFE TESTED + ANTISTATIC DEVICE 2-way control wafer type ball valve, flanged PN16 RF V-BALL 30°/60°, unidirectional Body, end connection and ball in stainless steel ASTM A351 CF8 / ASTM A479 Tp304 Stem in stainless steel ASTM A479 Tp304 / 17-4-PH Flange drilling according to UNI EN 1092-1 Flange sealing surface: type B1 (raised face) Ball contained within the f-t-f dimensions of the valve ISO pad according to ISO 5211 Ball seats PTFE+Carbographite Stem o'ring FKM Perox Antistatic device (ATEX) Fire Safe certified acc. to BS 6755 part 2 Low emission construction (T.A. Luft & ISO 15848-1). | On request |  |  | European | FKM | Stainless steel from solid bar | Wafer Valve |  | SI | SI | [6 empty] | PN16/40 | No | Stainless steel | Control
wafer | 72018610V6 | 720186V6 | 720 PN16/40 CF8 CARB V60 FS | DN50 | 2" | -20 | 160 | 40 | 580 | PN16/40 | 720 | WAFER CONTROL BALL VALVE PN16 STAINLESS STEEL AISI 304 - FIRE SAFE TESTED + ANTISTATIC DEVICE 2-way control wafer type ball valve, flanged PN16 RF V-BALL 60°, unidirectional Body, end connection and ball in stainless steel ASTM A351 CF8 / ASTM A479 Tp304 Stem in stainless steel ASTM A479 Tp304 / 17-4-PH Flange drilling according to UNI EN 1092-1 Flange sealing surface: type B1 (raised face) Ball contained within the f-t-f dimensions of the valve ISO pad according to ISO 5211 Ball seats PTFE+Carbographite Stem o'ring FKM Perox Antistatic device (ATEX) Fire Safe certified acc. to BS 6755 part 2 Low emission construction (T.A. Luft & ISO 15848-1). | On request |  |  | European | FKM | Stainless steel from solid bar | Wafer Valve |  | SI | SI | [6 empty] | PN16/40 | No | Stainless steel | Control
wafer | 72018610V6SL | 720186V6 | 720 PN16/40 CF8 CARB V60 FS | DN50 | 2" | -20 | 160 | 40 | 580 | PN16/40 | 720 | WAFER CONTROL BALL VALVE PN16 STAINLESS STEEL AISI 304 - WITHOUT LEVER - FIRE SAFE TESTED + ANTISTATIC DEVICE 2-way control wafer type ball valve, flanged PN16 RF V-BALL 60°, unidirectional Body, end connection and ball in stainless steel ASTM A351 CF8 / ASTM A479 Tp304 Stem in stainless steel ASTM A479 Tp304 / 17-4-PH Flange drilling according to UNI EN 1092-1 Flange sealing surface: type B1 (raised face) Ball contained within the f-t-f dimensions of the valve ISO pad according to ISO 5211 Ball seats PTFE+Carbographite Stem o'ring FKM Perox Antistatic device (ATEX) Fire Safe certified acc. to BS 6755 part 2 Low emission construction (T.A. Luft & ISO 15848-1). | On request |  |  | European | FKM | Stainless steel from solid bar | Wafer Valve |  | SI | SI | [6 empty] | PN16/40 | No | Stainless steel | Control
wafer | 72018610V9 | 720186V9 | 720 PN16/40 CF8 CARB V90 FS | DN50 | 2" | -20 | 160 | 40 | 580 | PN16/40 | 720 | WAFER CONTROL BALL VALVE PN16 STAINLESS STEEL AISI 304 - FIRE SAFE TESTED + ANTISTATIC DEVICE 2-way control wafer type ball valve, flanged PN16 RF V-BALL 90°, unidirectional Body, end connection and ball in stainless steel ASTM A351 CF8 / ASTM A479 Tp304 Stem in stainless steel ASTM A479 Tp304 / 17-4-PH Flange drilling according to UNI EN 1092-1 Flange sealing surface: type B1 (raised face) Ball contained within the f-t-f dimensions of the valve ISO pad according to ISO 5211 Ball seats PTFE+Carbographite Stem o'ring FKM Perox Antistatic device (ATEX) Fire Safe certified acc. to BS 6755 part 2 Low emission construction (T.A. Luft & ISO 15848-1). | On request |  |  | European | FKM | Stainless steel from solid bar | Wafer Valve |  | SI | SI | [6 empty] | PN16/40 | No | Stainless steel | Control
wafer | 72018614V36 | 720186V36 | 720 PN16 CF8 CARB V30/60 FS | DN80 | 3" | -20 | 160 | 40 | 580 | PN16/40 | 720 | WAFER CONTROL BALL VALVE PN16 STAINLESS STEEL AISI 304 - FIRE SAFE TESTED + ANTISTATIC DEVICE 2-way control wafer type ball valve, flanged PN16 RF V-BALL 30°/60°, unidirectional Body, end connection and ball in stainless steel ASTM A351 CF8 / ASTM A479 Tp304 Stem in stainless steel ASTM A479 Tp304 / 17-4-PH Flange drilling according to UNI EN 1092-1 Flange sealing surface: type B1 (raised face) Ball contained within the f-t-f dimensions of the valve ISO pad according to ISO 5211 Ball seats PTFE+Carbographite Stem o'ring FKM Perox Antistatic device (ATEX) Fire Safe certified acc. to BS 6755 part 2 Low emission construction (T.A. Luft & ISO 15848-1). | On request |  |  | European | FKM | Stainless steel from solid bar | Wafer Valve |  | SI | SI | [6 empty] | PN16/40 | No | Stainless steel | Control
wafer | 72018614V6 | 720186V6 | 720 PN16 CF8 CARB V60 FS | DN80 | 3" | -20 | 160 | 40 | 580 | PN16/40 | 720 | WAFER CONTROL BALL VALVE PN16 STAINLESS STEEL AISI 304 - FIRE SAFE TESTED + ANTISTATIC DEVICE 2-way control wafer type ball valve, flanged PN16 RF V-BALL 60°, unidirectional Body, end connection and ball in stainless steel ASTM A351 CF8 / ASTM A479 Tp304 Stem in stainless steel ASTM A479 Tp304 / 17-4-PH Flange drilling according to UNI EN 1092-1 Flange sealing surface: type B1 (raised face) Ball contained within the f-t-f dimensions of the valve ISO pad according to ISO 5211 Ball seats PTFE+Carbographite Stem o'ring FKM Perox Antistatic device (ATEX) Fire Safe certified acc. to BS 6755 part 2 Low emission construction (T.A. Luft & ISO 15848-1). | On request |  |  | European | FKM | Stainless steel from solid bar | Wafer Valve |  | SI | SI | [6 empty] | PN16/40 | No | Stainless steel | Control
wafer | 72018614V9SL | 720186V9 | 720 PN16 CF8 CARB V90 FS | DN80 | 3" | -20 | 160 | 40 | 580 | PN16/40 | 720 | WAFER CONTROL BALL VALVE PN16 STAINLESS STEEL AISI 304 - WITHOUT LEVER - FIRE SAFE TESTED + ANTISTATIC DEVICE 2-way control wafer type ball valve, flanged PN16 RF V-BALL 90°, unidirectional Body, end connection and ball in stainless steel ASTM A351 CF8 / ASTM A479 Tp304 Stem in stainless steel ASTM A479 Tp304 / 17-4-PH Flange drilling according to UNI EN 1092-1 Flange sealing surface: type B1 (raised face) Ball contained within the f-t-f dimensions of the valve ISO pad according to ISO 5211 Ball seats PTFE+Carbographite Stem o'ring FKM Perox Antistatic device (ATEX) Fire Safe certified acc. to BS 6755 part 2 Low emission construction (T.A. Luft & ISO 15848-1). | On request |  |  | European | FKM | Stainless steel from solid bar | Wafer Valve |  | SI | SI | [6 empty] | PN16/40 | No | Stainless steel | Control
wafer | 72018618V6 | 720186V6 | 720 PN16 CF8 CARB V60 FS | DN100 | 4" | -20 | 160 | 40 | 580 | PN16/40 | 720 | WAFER CONTROL BALL VALVE PN16 STAINLESS STEEL AISI 304 - FIRE SAFE TESTED + ANTISTATIC DEVICE 2-way control wafer type ball valve, flanged PN16 RF V-BALL 60°, unidirectional Body, end connection and ball in stainless steel ASTM A351 CF8 / ASTM A479 Tp304 Stem in stainless steel ASTM A479 Tp304 / 17-4-PH Flange drilling according to UNI EN 1092-1 Flange sealing surface: type B1 (raised face) Ball contained within the f-t-f dimensions of the valve ISO pad according to ISO 5211 Ball seats PTFE+Carbographite Stem o'ring FKM Perox Antistatic device (ATEX) Fire Safe certified acc. to BS 6755 part 2 Low emission construction (T.A. Luft & ISO 15848-1). | On request |  |  | European | FKM | Stainless steel from solid bar | Wafer Valve |  | SI | SI | [6 empty] | PN16/40 | No | Stainless steel | Control
wafer | 72018618V9 | 720186V9 | 720 PN16 CF8 CARB V90 FS | DN100 | 4" | -20 | 160 | 40 | 580 | PN16/40 | 720 | WAFER CONTROL BALL VALVE PN16 STAINLESS STEEL AISI 304 - FIRE SAFE TESTED + ANTISTATIC DEVICE 2-way control wafer type ball valve, flanged PN16 RF V-BALL 90°, unidirectional Body, end connection and ball in stainless steel ASTM A351 CF8 / ASTM A479 Tp304 Stem in stainless steel ASTM A479 Tp304 / 17-4-PH Flange drilling according to UNI EN 1092-1 Flange sealing surface: type B1 (raised face) Ball contained within the f-t-f dimensions of the valve ISO pad according to ISO 5211 Ball seats PTFE+Carbographite Stem o'ring FKM Perox Antistatic device (ATEX) Fire Safe certified acc. to BS 6755 part 2 Low emission construction (T.A. Luft & ISO 15848-1). | On request |  |  | European | FKM | Stainless steel from solid bar | Wafer Valve |  | SI | SI | [6 empty] | PN16/40 | No | Stainless steel | Control
wafer | 72018620V9SL | 720186V9 | 720 PN16 CF8 CARB V90 FS | DN150 | 6" | -20 | 160 | 40 | 580 | PN16/40 | 720 | WAFER CONTROL BALL VALVE PN16 STAINLESS STEEL AISI 304 - WITHOUT LEVER - FIRE SAFE TESTED + ANTISTATIC DEVICE 2-way control wafer type ball valve, flanged PN16 RF V-BALL 90°, unidirectional Body, end connection and ball in stainless steel ASTM A351 CF8 / ASTM A479 Tp304 Stem in stainless steel ASTM A479 Tp304 / 17-4-PH Flange drilling according to UNI EN 1092-1 Flange sealing surface: type B1 (raised face) Ball contained within the f-t-f dimensions of the valve ISO pad according to ISO 5211 Ball seats PTFE+Carbographite Stem o'ring FKM Perox Antistatic device (ATEX) Fire Safe certified acc. to BS 6755 part 2 Low emission construction (T.A. Luft & ISO 15848-1). | On request |  |  | European | FKM | Stainless steel from solid bar | Wafer Valve |  | SI | SI | [6 empty] | PN16/40 | No | Stainless steel | Control
wafer | 72018804 | 720188 | 721 PN16 316L EPDM EX | DN15 | 1/2" | -20 | 160 | 16 | 232 | PN16 | 721 | WAFER BALL VALVE PN16 STAINLESS STEEL AISI 316 - ANTISTATIC DEVICE 2-way full bore wafer type ball valve, flanged PN16 RF Body, end connection and ball in stainless steel ASTM A351 CF8M / ASTM A479 Tp316 Stem in stainless steel ASTM A479 Tp316 / 17-4-PH Flange drilling according to UNI EN 1092-1 Flange sealing surface: type B1 (raised face) Ball contained within the f-t-f dimensions of the valve ISO pad according to ISO 5211 Ball seats PTFE Stem o'ring EPDM Antistatic device (ATEX) Low emission construction (T.A. Luft & ISO 15848-1). | On request |  |  | European | EPDM | Stainless steel from solid bar | Wafer Valve |  | SI |  | SI |  |  |  | SI | SI | PN16 | No | Stainless steel
wafer | 72018806 | 720188 | 721 PN16 CF8M EPDM EX | DN25 | 1" | -20 | 160 | 16 | 232 | PN16 | 721 | WAFER BALL VALVE PN16 STAINLESS STEEL AISI 316 - ANTISTATIC DEVICE 2-way full bore wafer type ball valve, flanged PN16 RF Body, end connection and ball in stainless steel ASTM A351 CF8M / ASTM A479 Tp316 Stem in stainless steel ASTM A479 Tp316 / 17-4-PH Flange drilling according to UNI EN 1092-1 Flange sealing surface: type B1 (raised face) Ball contained within the f-t-f dimensions of the valve ISO pad according to ISO 5211 Ball seats PTFE Stem o'ring EPDM Antistatic device (ATEX) Low emission construction (T.A. Luft & ISO 15848-1). | On request |  |  | European | EPDM | Stainless steel from solid bar | Wafer Valve |  | SI |  | SI |  |  |  | SI | SI | PN16 | No | Stainless steel
wafer | 72018808 | 720188 | 721 PN16 CF8M EPDM EX | DN40 | 1"1/2 | -20 | 160 | 16 | 232 | PN16 | 721 | WAFER BALL VALVE PN16 STAINLESS STEEL AISI 316 - ANTISTATIC DEVICE 2-way full bore wafer type ball valve, flanged PN16 RF Body, end connection and ball in stainless steel ASTM A351 CF8M / ASTM A479 Tp316 Stem in stainless steel ASTM A479 Tp316 / 17-4-PH Flange drilling according to UNI EN 1092-1 Flange sealing surface: type B1 (raised face) Ball contained within the f-t-f dimensions of the valve ISO pad according to ISO 5211 Ball seats PTFE Stem o'ring EPDM Antistatic device (ATEX) Low emission construction (T.A. Luft & ISO 15848-1). | On request |  |  | European | EPDM | Stainless steel from solid bar | Wafer Valve |  | SI |  | SI |  |  |  | SI | SI | PN16 | No | Stainless steel
wafer | 72018810 | 720188 | 721 PN16 CF8M EPDM EX | DN50 | 2" | -20 | 160 | 16 | 232 | PN16 | 721 | WAFER BALL VALVE PN16 STAINLESS STEEL AISI 316 - ANTISTATIC DEVICE 2-way full bore wafer type ball valve, flanged PN16 RF Body, end connection and ball in stainless steel ASTM A351 CF8M / ASTM A479 Tp316 Stem in stainless steel ASTM A479 Tp316 / 17-4-PH Flange drilling according to UNI EN 1092-1 Flange sealing surface: type B1 (raised face) Ball contained within the f-t-f dimensions of the valve ISO pad according to ISO 5211 Ball seats PTFE Stem o'ring EPDM Antistatic device (ATEX) Low emission construction (T.A. Luft & ISO 15848-1). | On request |  |  | European | EPDM | Stainless steel from solid bar | Wafer Valve |  | SI |  | SI |  |  |  | SI | SI | PN16 | No | Stainless steel
wafer | 72018814 | 720188 | 721 PN16 CF8M EPDM EX | DN80 | 3" | -20 | 180 | 16 | 232 | PN16 | 721 | WAFER BALL VALVE PN16 STAINLESS STEEL AISI 316 - ANTISTATIC DEVICE 2-way full bore wafer type ball valve, flanged PN16 RF Body, end connection and ball in stainless steel ASTM A351 CF8M / ASTM A479 Tp316 Stem in stainless steel ASTM A479 Tp316 / 17-4-PH Flange drilling according to UNI EN 1092-1 Flange sealing surface: type B1 (raised face) Ball contained within the f-t-f dimensions of the valve ISO pad according to ISO 5211 Ball seats PTFE Stem o'ring EPDM Antistatic device (ATEX) Low emission construction (T.A. Luft & ISO 15848-1). | On request |  |  | European | EPDM | Stainless steel from solid bar | Wafer Valve |  | SI |  | SI |  |  |  | SI | SI | PN16 | No | Stainless steel
wafer | 72019110V9 | 720191V9 | 721 A150M CF8M CARB V90 FS | DN50 | 2" | -20 | 160 | 20 | 290 | ANSI150 | 721 | WAFER CONTROL BALL VALVE ANSI150 STAINLESS STEEL AISI 316 - FIRE SAFE TESTED + ANTISTATIC DEVICE 2-way control wafer type ball valve, flanged ANSI150 RF V-BALL 90°, unidirectional Body, end connection and ball in stainless steel ASTM A351 CF8M / ASTM A479 Tp316 Stem in stainless steel ASTM A479 Tp316 / 17-4-PH Flange drilling according to ANSI B16.5 (metric threads) Flange sealing surface: type B1 (raised face) Ball contained within the f-t-f dimensions of the valve ISO pad according to ISO 5211 Ball seats PTFE+carbographite Stem o'ring FKM perox Antistatic device (ATEX) Fire Safe certified acc. to BS 6755 part 2 Low emission construction (T.A. Luft & ISO 15848-1). | On request |  |  | American | FKM | Stainless steel from solid bar | Wafer Valve |  | SI | SI | SI |  |  |  | SI | SI | #150 | No | Stainless steel | Control
wafer | 72019112 | 720191 | 721 A150M CF8M CARB FS | DN65 | 2"1/2 | -20 | 160 | 20 | 290 | ANSI150 | 721 | WAFER BALL VALVE ANSI150 STAINLESS STEEL AISI 316 - FIRE SAFE TESTED + ANTISTATIC DEVICE 2-way full bore wafer type ball valve, flanged ANSI150 RF Body, end connection and ball in stainless steel ASTM A351 CF8M / ASTM A479 Tp316 Stem in stainless steel ASTM A479 Tp316 / 17-4-PH Flange drilling according to ANSI B16.5 (metric threads) Flange sealing surface: type B1 (raised face) Ball contained within the f-t-f dimensions of the valve ISO pad according to ISO 5211 Ball seats PTFE+carbographite Stem o'ring FKM Antistatic device (ATEX) Fire Safe certified acc. to BS 6755 part 2 Low emission construction (T.A. Luft & ISO 15848-1). | On request |  |  | American | FKM | Stainless steel from solid bar | Wafer Valve |  | SI | SI | SI |  |  |  | SI | SI | #150 | No | Stainless steel
wafer | 72019114V9SL | 720191V9 | 721 A150M CF8M CARB V90 FS | DN80 | 3" | -20 | 160 | 20 | 290 | ANSI150 | 721 | WAFER CONTROL BALL VALVE ANSI150 STAINLESS STEEL AISI 316 - WITHOUT LEVER - FIRE SAFE TESTED + ANTISTATIC DEVICE 2-way control wafer type ball valve, flanged ANSI150 RF V-BALL 90°, unidirectional Body, end connection and ball in stainless steel ASTM A351 CF8M / ASTM A479 Tp316 Stem in stainless steel ASTM A479 Tp316 / 17-4-PH Flange drilling according to ANSI B16.5 (metric threads) Flange sealing surface: type B1 (raised face) Ball contained within the f-t-f dimensions of the valve ISO pad according to ISO 5211 Ball seats PTFE+carbographite Stem o'ring FKM perox Antistatic device (ATEX) Fire Safe certified acc. to BS 6755 part 2 Low emission construction (T.A. Luft & ISO 15848-1). | On request |  |  | American | FKM | Stainless steel from solid bar | Wafer Valve |  | SI | SI | SI |  |  |  | SI | SI | #150 | No | Stainless steel | Control
wafer | 72019118V9SL | 720191V9 | 721 A150M CF8M CARB V90 FS | DN100 | 4" | -20 | 160 | 20 | 290 | ANSI150 | 721 | WAFER CONTROL BALL VALVE ANSI150 STAINLESS STEEL AISI 316 - WITHOUT LEVER - FIRE SAFE TESTED + ANTISTATIC DEVICE 2-way control wafer type ball valve, flanged ANSI150 RF V-BALL 90°, unidirectional Body, end connection and ball in stainless steel ASTM A351 CF8M / ASTM A479 Tp316 Stem in stainless steel ASTM A479 Tp316 / 17-4-PH Flange drilling according to ANSI B16.5 (metric threads) Flange sealing surface: type B1 (raised face) Ball contained within the f-t-f dimensions of the valve ISO pad according to ISO 5211 Ball seats PTFE+carbographite Stem o'ring FKM perox Antistatic device (ATEX) Fire Safe certified acc. to BS 6755 part 2 Low emission construction (T.A. Luft & ISO 15848-1). | On request |  |  | American | FKM | Stainless steel from solid bar | Wafer Valve |  | SI | SI | SI |  |  |  | SI | SI | #150 | No | Stainless steel | Control
wafer | 72019120 | 720191 | 721 A150M CF8M CARB FS | DN150 | 6" | -20 | 160 | 20 | 290 | ANSI150 | 721 | WAFER BALL VALVE ANSI150 STAINLESS STEEL AISI 316 - FIRE SAFE TESTED + ANTISTATIC DEVICE 2-way full bore wafer type ball valve, flanged ANSI150 RF Body, end connection and ball in stainless steel ASTM A351 CF8M / ASTM A479 Tp316 Stem in stainless steel ASTM A479 Tp316 / 17-4-PH Flange drilling according to ANSI B16.5 (metric threads) Flange sealing surface: type B1 (raised face) Ball contained within the f-t-f dimensions of the valve ISO pad according to ISO 5211 Ball seats PTFE+carbographite Stem o'ring FKM Antistatic device (ATEX) Fire Safe certified acc. to BS 6755 part 2 Low emission construction (T.A. Luft & ISO 15848-1). | On request |  |  | American | FKM | Stainless steel from solid bar | Wafer Valve |  | SI | SI | SI |  |  |  | SI | SI | #150 | No | Stainless steel
wafer | 72019918 | 720199 | 722 PN16 A105 CARB SMONT | DN100 | 4" | -20 | 160 | 16 | 232 | PN16 | 722 | WAFER BALL VALVE PN16 BLUED CARBON STEEL - SUPPLIED UNMOUNTED 2-way full bore wafer type ball valve, flanged PN16 RF Body, end connection in carbon steel ASTM A105 / A352-LCB Ball in A479-Tp304 / A351-CF8 Stem in stainless steel ASTM A479 Tp304 / 17-4-PH Flange drilling according to UNI EN 1092-1 Flange sealing surface: type B1 (raised face) Ball contained within the f-t-f dimensions of the valve ISO pad according to ISO 5211 Ball seats PTFE+carbographite Stem o'ring FKM perox Low emission construction (T.A. Luft & ISO 15848-1). | On request |  |  | European | FKM | Carbon steel from solid bar | Wafer Valve |  |  |  | SI | SI |  |  | SI | SI | PN16 | Blued | Carbon steel
wafer | 72020706 | 720207 | 722 A150M A105 TIA | DN25 | 1" | -20 | 160 | 20 | 290 | ANSI150 | 722 | WAFER BALL VALVE ANSI150 BLUED CARBON STEEL 2-way full bore wafer type ball valve, flanged ANSI150 RF Body, end connection in carbon steel ASTM A105 / A352-LCB Ball in A479-Tp304 / A351-CF8 Stem in stainless steel ASTM A479 Tp304 / 17-4-PH Flange drilling according to ANSI B16.5 (metric threads) Flange sealing surface: type B1 (raised face) Ball contained within the f-t-f dimensions of the valve ISO pad according to ISO 5211 Integral ball seats PTFE+fiberglass Stem o'ring FKM Low emission construction (T.A. Luft & ISO 15848-1). | On request |  |  | American | FKM | Carbon steel from solid bar | Wafer Valve |  |  |  | SI | SI |  |  | SI | SI | #150 | Blued | Carbon steel
wafer | 72020710 | 720207 | 722 A150M A105 TIA | DN50 | 2" | -20 | 160 | 20 | 290 | ANSI150 | 722 | WAFER BALL VALVE ANSI150 BLUED CARBON STEEL 2-way full bore wafer type ball valve, flanged ANSI150 RF Body, end connection in carbon steel ASTM A105 / A352-LCB Ball in A479-Tp304 / A351-CF8 Stem in stainless steel ASTM A479 Tp304 / 17-4-PH Flange drilling according to ANSI B16.5 (metric threads) Flange sealing surface: type B1 (raised face) Ball contained within the f-t-f dimensions of the valve ISO pad according to ISO 5211 Integral ball seats PTFE+fiberglass Stem o'ring FKM Low emission construction (T.A. Luft & ISO 15848-1). | On request |  |  | American | FKM | Carbon steel from solid bar | Wafer Valve |  |  |  | SI | SI |  |  | SI | SI | #150 | Blued | Carbon steel
wafer | 72020714 | 720207 | 722 A150M A105 TIA | DN80 | 3" | -20 | 160 | 20 | 290 | ANSI150 | 722 | WAFER BALL VALVE ANSI150 BLUED CARBON STEEL 2-way full bore wafer type ball valve, flanged ANSI150 RF Body, end connection in carbon steel ASTM A105 / A352-LCB Ball in A479-Tp304 / A351-CF8 Stem in stainless steel ASTM A479 Tp304 / 17-4-PH Flange drilling according to ANSI B16.5 (metric threads) Flange sealing surface: type B1 (raised face) Ball contained within the f-t-f dimensions of the valve ISO pad according to ISO 5211 Integral ball seats PTFE+fiberglass Stem o'ring FKM Low emission construction (T.A. Luft & ISO 15848-1). | On request |  |  | American | FKM | Carbon steel from solid bar | Wafer Valve |  |  |  | SI | SI |  |  | SI | SI | #150 | Blued | Carbon steel
wafer | 72020718 | 720207 | 722 A150M A105 TIA | DN100 | 4" | -20 | 160 | 20 | 290 | ANSI150 | 722 | WAFER BALL VALVE ANSI150 BLUED CARBON STEEL 2-way full bore wafer type ball valve, flanged ANSI150 RF Body, end connection in carbon steel ASTM A105 / A352-LCB Ball in A479-Tp304 / A351-CF8 Stem in stainless steel ASTM A479 Tp304 / 17-4-PH Flange drilling according to ANSI B16.5 (metric threads) Flange sealing surface: type B1 (raised face) Ball contained within the f-t-f dimensions of the valve ISO pad according to ISO 5211 Integral ball seats PTFE+fiberglass Stem o'ring FKM Low emission construction (T.A. Luft & ISO 15848-1). | On request |  |  | American | FKM | Carbon steel from solid bar | Wafer Valve |  |  |  | SI | SI |  |  | SI | SI | #150 | Blued | Carbon steel
wafer | 72021406 | 720214 | 721 PN16 CF8M SC.R | DN25 | 1" | -20 | 160 | 16 | 232 | PN16 | 721 | WAFER BALL VALVE PN16 STAINLESS STEEL AISI 316 2-way full bore wafer type ball valve, flanged PN16 RF Body, end connection and ball in stainless steel ASTM A351 CF8M / ASTM A479 Tp316 Stem in stainless steel ASTM A479 Tp316 / 17-4-PH Flange drilling according to UNI EN 1092-1 Flange sealing surface: type B1 (raised face) Ball contained within the f-t-f dimensions of the valve ISO pad according to ISO 5211 Ball seats PTFE special machining Stem o'ring FKM Low emission construction (T.A. Luft & ISO 15848-1). | On request |  |  | European | FKM | Stainless steel | Wafer Valve |  |  |  | SI |  |  |  | SI | SI | PN16 | No | Stainless steel
wafer | 72021412 | 720214 | 721 PN16 CF8M SC.R | DN65 | 2"1/2 | -20 | 160 | 16 | 232 | PN16 | 721 | WAFER BALL VALVE PN16 STAINLESS STEEL AISI 316 2-way full bore wafer type ball valve, flanged PN16 RF Body, end connection and ball in stainless steel ASTM A351 CF8M / ASTM A479 Tp316 Stem in stainless steel ASTM A479 Tp316 / 17-4-PH Flange drilling according to UNI EN 1092-1 Flange sealing surface: type B1 (raised face) Ball contained within the f-t-f dimensions of the valve ISO pad according to ISO 5211 Ball seats PTFE special machining Stem o'ring FKM Low emission construction (T.A. Luft & ISO 15848-1). | On request |  |  | European | FKM | Stainless steel | Wafer Valve |  |  |  | SI |  |  |  | SI | SI | PN16 | No | Stainless steel
wafer | 72021414 | 720214 | 721 PN16 CF8M SC.R | DN80 | 3" | -20 | 160 | 16 | 232 | PN16 | 721 | WAFER BALL VALVE PN16 STAINLESS STEEL AISI 316 2-way full bore wafer type ball valve, flanged PN16 RF Body, end connection and ball in stainless steel ASTM A351 CF8M / ASTM A479 Tp316 Stem in stainless steel ASTM A479 Tp316 / 17-4-PH Flange drilling according to UNI EN 1092-1 Flange sealing surface: type B1 (raised face) Ball contained within the f-t-f dimensions of the valve ISO pad according to ISO 5211 Ball seats PTFE special machining Stem o'ring FKM Low emission construction (T.A. Luft & ISO 15848-1). | On request |  |  | European | FKM | Stainless steel | Wafer Valve |  |  |  | SI |  |  |  | SI | SI | PN16 | No | Stainless steel
wafer | 72021418 | 720214 | 721 PN16 CF8M SC.R | DN100 | 4" | -20 | 160 | 16 | 232 | PN16 | 721 | WAFER BALL VALVE PN16 STAINLESS STEEL AISI 316 2-way full bore wafer type ball valve, flanged PN16 RF Body, end connection and ball in stainless steel ASTM A351 CF8M / ASTM A479 Tp316 Stem in stainless steel ASTM A479 Tp316 / 17-4-PH Flange drilling according to UNI EN 1092-1 Flange sealing surface: type B1 (raised face) Ball contained within the f-t-f dimensions of the valve ISO pad according to ISO 5211 Ball seats PTFE special machining Stem o'ring FKM Low emission construction (T.A. Luft & ISO 15848-1). | On request |  |  | European | FKM | Stainless steel | Wafer Valve |  |  |  | SI |  |  |  | SI | SI | PN16 | No | Stainless steel
wafer | 72021420 | 720214 | 721 PN16 CF8M SC.R | DN150 | 6" | -20 | 160 | 16 | 232 | PN16 | 721 | WAFER BALL VALVE PN16 STAINLESS STEEL AISI 316 2-way full bore wafer type ball valve, flanged PN16 RF Body, end connection and ball in stainless steel ASTM A351 CF8M / ASTM A479 Tp316 Stem in stainless steel ASTM A479 Tp316 / 17-4-PH Flange drilling according to UNI EN 1092-1 Flange sealing surface: type B1 (raised face) Ball contained within the f-t-f dimensions of the valve ISO pad according to ISO 5211 Ball seats PTFE special machining Stem o'ring FKM Low emission construction (T.A. Luft & ISO 15848-1). | On request |  |  | European | FKM | Stainless steel | Wafer Valve |  |  |  | SI |  |  |  | SI | SI | PN16 | No | Stainless steel
wafer | 72021608 | 720216 | 721 PN16 CF8M CARB FS PI | DN40 | 1"1/2 | -20 | 160 | 16 | 580 | PN16 | 721 | WAFER BALL VALVE PN16 STAINLESS STEEL AISI 316 - FIRE SAFE TESTED + ANTISTATIC DEVICE 2-way full bore wafer type ball valve, flanged PN16 RF Body, end connection and ball in stainless steel ASTM A351 CF8M / ASTM A479 Tp316 Stem in stainless steel ASTM A479 Tp316 / 17-4-PH Flange drilling according to UNI EN 1092-1 Flange sealing surface: type B1 (raised face) Ball contained within the f-t-f dimensions of the valve ISO pad according to ISO 5211 Ball seats PTFE+carbographite Stem o'ring FKM Antistatic device (ATEX) Fire Safe certified acc. to BS 6755 part 2 All components (lever, bolts and nuts) in stainless steel Low emission construction (T.A. Luft & ISO 15848-1). | On request |  |  | European | FKM | Stainless steel | Wafer Valve |  | SI | SI | SI |  |  |  | SI | SI | PN16 | No | Stainless steel
wafer | 72022204 | 720222 | 720 PN16 304L PI | DN15 | 1/2" | -20 | 160 | 16 | 232 | PN16 | 720 | WAFER BALL VALVE PN16 STAINLESS STEEL AISI 304 2-way full bore wafer type ball valve, flanged PN16 RF Body, end connection and ball in stainless steel ASTM A351 CF8 / ASTM A479 Tp304 Stem in stainless steel ASTM A479 Tp304 / 17-4-PH Flange drilling according to UNI EN 1092-1 Flange sealing surface: type B1 (raised face) Ball contained within the f-t-f dimensions of the valve ISO pad according to ISO 5211 Ball seats PTFE Stem o'ring FKM All components (lever, bolts and nuts) in stainless steel Low emission construction (T.A. Luft & ISO 15848-1). | On request |  |  | European | FKM | Stainless steel from solid bar | Wafer Valve | [9 empty] | PN16 | No | Stainless steel
wafer | 72022212 | 720222 | 720 PN16 CF8 PI | DN65 | 2"1/2 | -20 | 160 | 16 | 232 | PN16 | 720 | WAFER BALL VALVE PN16 STAINLESS STEEL AISI 304 2-way full bore wafer type ball valve, flanged PN16 RF Body, end connection and ball in stainless steel ASTM A351 CF8 / ASTM A479 Tp304 Stem in stainless steel ASTM A479 Tp304 / 17-4-PH Flange drilling according to UNI EN 1092-1 Flange sealing surface: type B1 (raised face) Ball contained within the f-t-f dimensions of the valve ISO pad according to ISO 5211 Ball seats PTFE Stem o'ring FKM All components (lever, bolts and nuts) in stainless steel Low emission construction (T.A. Luft & ISO 15848-1). | On request |  |  | European | FKM | Stainless steel from solid bar | Wafer Valve | [9 empty] | PN16 | No | Stainless steel
wafer | 72022214 | 720222 | 720 PN16 CF8 PI | DN80 | 3" | -20 | 160 | 16 | 232 | PN16 | 720 | WAFER BALL VALVE PN16 STAINLESS STEEL AISI 304 2-way full bore wafer type ball valve, flanged PN16 RF Body, end connection and ball in stainless steel ASTM A351 CF8 / ASTM A479 Tp304 Stem in stainless steel ASTM A479 Tp304 / 17-4-PH Flange drilling according to UNI EN 1092-1 Flange sealing surface: type B1 (raised face) Ball contained within the f-t-f dimensions of the valve ISO pad according to ISO 5211 Ball seats PTFE Stem o'ring FKM All components (lever, bolts and nuts) in stainless steel Low emission construction (T.A. Luft & ISO 15848-1). | On request |  |  | European | FKM | Stainless steel from solid bar | Wafer Valve | [9 empty] | PN16 | No | Stainless steel
wafer | 72022404 | 720224 | 720 A150M 316L VET | DN15 | 1/2" | -20 | 160 | 20 | 290 | ANSI150 | 720 | WAFER BALL VALVE ANSI150 STAINLESS STEEL AISI 316 2-way full bore wafer type ball valve, flanged ANSI150 RF Body, end connection and ball in stainless steel ASTM A351 CF8M / ASTM A479 Tp316 Stem in stainless steel ASTM A479 Tp316 / 17-4-PH Flange drilling according to ANSI B16.5 (metric threads) Flange sealing surface: type B1 (raised face) Ball contained within the f-t-f dimensions of the valve ISO pad according to ISO 5211 Ball seats PTFE+fiberglass Stem o'ring FKM Low emission construction (T.A. Luft & ISO 15848-1). | On request |  |  | American | FKM | Stainless steel from solid bar | Wafer Valve |  |  |  | SI | SI |  |  | SI | SI | #150 | No | Stainless steel
wafer | 72022410 | 720224 | 721 A150M CF8M VET | DN50 | 2" | -20 | 160 | 20 | 290 | ANSI150 | 720 | WAFER BALL VALVE ANSI150 STAINLESS STEEL AISI 316 2-way full bore wafer type ball valve, flanged ANSI150 RF Body, end connection and ball in stainless steel ASTM A351 CF8M / ASTM A479 Tp316 Stem in stainless steel ASTM A479 Tp316 / 17-4-PH Flange drilling according to ANSI B16.5 (metric threads) Flange sealing surface: type B1 (raised face) Ball contained within the f-t-f dimensions of the valve ISO pad according to ISO 5211 Ball seats PTFE+fiberglass Stem o'ring FKM Low emission construction (T.A. Luft & ISO 15848-1). | On request |  |  | American | FKM | Stainless steel from solid bar | Wafer Valve |  |  |  | SI | SI |  |  | SI | SI | #150 | No | Stainless steel
wafer | 72022418 | 720224 | 721 A150M CF8M VET | DN100 | 4" | -20 | 160 | 20 | 290 | ANSI150 | 720 | WAFER BALL VALVE ANSI150 STAINLESS STEEL AISI 316 2-way full bore wafer type ball valve, flanged ANSI150 RF Body, end connection and ball in stainless steel ASTM A351 CF8M / ASTM A479 Tp316 Stem in stainless steel ASTM A479 Tp316 / 17-4-PH Flange drilling according to ANSI B16.5 (metric threads) Flange sealing surface: type B1 (raised face) Ball contained within the f-t-f dimensions of the valve ISO pad according to ISO 5211 Ball seats PTFE+fiberglass Stem o'ring FKM Low emission construction (T.A. Luft & ISO 15848-1). | On request |  |  | American | FKM | Stainless steel from solid bar | Wafer Valve |  |  |  | SI | SI |  |  | SI | SI | #150 | No | Stainless steel
wafer | 72022420 | 720224 | 721 A150M CF8M VET | DN150 | 6" | -20 | 160 | 20 | 290 | ANSI150 | 720 | WAFER BALL VALVE ANSI150 STAINLESS STEEL AISI 316 2-way full bore wafer type ball valve, flanged ANSI150 RF Body, end connection and ball in stainless steel ASTM A351 CF8M / ASTM A479 Tp316 Stem in stainless steel ASTM A479 Tp316 / 17-4-PH Flange drilling according to ANSI B16.5 (metric threads) Flange sealing surface: type B1 (raised face) Ball contained within the f-t-f dimensions of the valve ISO pad according to ISO 5211 Ball seats PTFE+fiberglass Stem o'ring FKM Low emission construction (T.A. Luft & ISO 15848-1). | On request |  |  | American | FKM | Stainless steel from solid bar | Wafer Valve |  |  |  | SI | SI |  |  | SI | SI | #150 | No | Stainless steel
wafer | 72022605 | 720226 | 720 PN40 304L VET | DN20 | 3/4" | -20 | 160 | 40 | 580 | PN40 | 720 | WAFER BALL VALVE PN16 STAINLESS STEEL AISI 304 2-way full bore wafer type ball valve, flanged PN16 RF Body, end connection and ball in stainless steel ASTM A351 CF8 / ASTM A479 Tp304 Stem in stainless steel ASTM A479 Tp304 / 17-4-PH Flange drilling according to UNI EN 1092-1 Flange sealing surface: type B1 (raised face) Ball contained within the f-t-f dimensions of the valve ISO pad according to ISO 5211 Ball seats PTFE Stem o'ring FKM+fiberglass All components (lever, bolts and nuts) in stainless steel Low emission construction (T.A. Luft & ISO 15848-1). | On request |  |  | European | FKM | Stainless steel from solid bar | Wafer Valve |  |  |  | SI | SI |  |  | SI | SI | PN40 | No | Stainless steel
wafer | 72022607 | 720226 | 720 PN40 304L VET | DN32 | 1"1/4 | -20 | 160 | 40 | 580 | PN40 | 720 | WAFER BALL VALVE PN16 STAINLESS STEEL AISI 304 2-way full bore wafer type ball valve, flanged PN16 RF Body, end connection and ball in stainless steel ASTM A351 CF8 / ASTM A479 Tp304 Stem in stainless steel ASTM A479 Tp304 / 17-4-PH Flange drilling according to UNI EN 1092-1 Flange sealing surface: type B1 (raised face) Ball contained within the f-t-f dimensions of the valve ISO pad according to ISO 5211 Ball seats PTFE Stem o'ring FKM+fiberglass All components (lever, bolts and nuts) in stainless steel Low emission construction (T.A. Luft & ISO 15848-1). | On request |  |  | European | FKM | Stainless steel from solid bar | Wafer Valve |  |  |  | SI | SI |  |  | SI | SI | PN40 | No | Stainless steel
wafer | 72022612 | 720226 | 720 PN40 CF8 VET | DN65 | 2"1/2 | -20 | 160 | 40 | 580 | PN40 | 720 | WAFER BALL VALVE PN16 STAINLESS STEEL AISI 304 2-way full bore wafer type ball valve, flanged PN16 RF Body, end connection and ball in stainless steel ASTM A351 CF8 / ASTM A479 Tp304 Stem in stainless steel ASTM A479 Tp304 / 17-4-PH Flange drilling according to UNI EN 1092-1 Flange sealing surface: type B1 (raised face) Ball contained within the f-t-f dimensions of the valve ISO pad according to ISO 5211 Ball seats PTFE Stem o'ring FKM+fiberglass All components (lever, bolts and nuts) in stainless steel Low emission construction (T.A. Luft & ISO 15848-1). | On request |  |  | European | FKM | Stainless steel from solid bar | Wafer Valve |  |  |  | SI | SI |  |  | SI | SI | PN40 | No | Stainless steel
wafer | 72022804 | 720228 | 721 A150M 316L EPDM | DN15 | 1/2" | -20 | 160 | 20 | 290 | ANSI150 | 721 | WAFER BALL VALVE ANSI150 STAINLESS STEEL AISI 316 2-way full bore wafer type ball valve, flanged ANSI150 RF Body, end connection and ball in stainless steel ASTM A351 CF8M / ASTM A479 Tp316 Stem in stainless steel ASTM A479 Tp316 / 17-4-PH Flange drilling according to ANSI B16.5 (metric threads) Flange sealing surface: type B1 (raised face) Ball contained within the f-t-f dimensions of the valve ISO pad according to ISO 5211 Ball seats PTFE Stem o'ring EPDM Low emission construction (T.A. Luft & ISO 15848-1). | On request |  |  | American | EPDM | Stainless steel from solid bar | Wafer Valve |  |  |  | SI |  |  |  | SI | SI | #150 | No | Stainless steel
wafer | 72022808 | 720228 | 721 A150M CF8M EPDM | DN40 | 1"1/2 | -20 | 160 | 20 | 290 | ANSI150 | 721 | WAFER BALL VALVE ANSI150 STAINLESS STEEL AISI 316 2-way full bore wafer type ball valve, flanged ANSI150 RF Body, end connection and ball in stainless steel ASTM A351 CF8M / ASTM A479 Tp316 Stem in stainless steel ASTM A479 Tp316 / 17-4-PH Flange drilling according to ANSI B16.5 (metric threads) Flange sealing surface: type B1 (raised face) Ball contained within the f-t-f dimensions of the valve ISO pad according to ISO 5211 Ball seats PTFE Stem o'ring EPDM Low emission construction (T.A. Luft & ISO 15848-1). | On request |  |  | American | EPDM | Stainless steel from solid bar | Wafer Valve |  |  |  | SI |  |  |  | SI | SI | #150 | No | Stainless steel
wafer | 72022905 | 720229 | 721 A150M 316L EX | DN20 | 3/4" | -20 | 160 | 20 | 290 | ANSI150 | 721 | WAFER BALL VALVE ANSI150 STAINLESS STEEL AISI 316 - ANTISTATIC DEVICE 2-way full bore wafer type ball valve, flanged ANSI150 RF Body, end connection and ball in stainless steel ASTM A351 CF8M / ASTM A479 Tp316 Stem in stainless steel ASTM A479 Tp316 / 17-4-PH Flange drilling according to ANSI B16.5 (metric threads) Flange sealing surface: type B1 (raised face) Ball contained within the f-t-f dimensions of the valve ISO pad according to ISO 5211 Ball seats PTFE Stem o'ring FKM Antistatic device (ATEX) Low emission construction (T.A. Luft & ISO 15848-1). | On request |  |  | American | FKM | Stainless steel from solid bar | Wafer Valve |  | SI |  | SI |  |  |  | SI | SI | #150 | No | Stainless steel
wafer | 72022906 | 720229 | 721 A150M 316L EX | DN25 | 1" | -20 | 160 | 20 | 290 | ANSI150 | 721 | WAFER BALL VALVE ANSI150 STAINLESS STEEL AISI 316 - ANTISTATIC DEVICE 2-way full bore wafer type ball valve, flanged ANSI150 RF Body, end connection and ball in stainless steel ASTM A351 CF8M / ASTM A479 Tp316 Stem in stainless steel ASTM A479 Tp316 / 17-4-PH Flange drilling according to ANSI B16.5 (metric threads) Flange sealing surface: type B1 (raised face) Ball contained within the f-t-f dimensions of the valve ISO pad according to ISO 5211 Ball seats PTFE Stem o'ring FKM Antistatic device (ATEX) Low emission construction (T.A. Luft & ISO 15848-1). | On request |  |  | American | FKM | Stainless steel from solid bar | Wafer Valve |  | SI |  | SI |  |  |  | SI | SI | #150 | No | Stainless steel
wafer | 72022907 | 720229 | 721 A150M 316L EX | DN32 | 1"1/4 | -20 | 160 | 20 | 290 | ANSI150 | 721 | WAFER BALL VALVE ANSI150 STAINLESS STEEL AISI 316 - ANTISTATIC DEVICE 2-way full bore wafer type ball valve, flanged ANSI150 RF Body, end connection and ball in stainless steel ASTM A351 CF8M / ASTM A479 Tp316 Stem in stainless steel ASTM A479 Tp316 / 17-4-PH Flange drilling according to ANSI B16.5 (metric threads) Flange sealing surface: type B1 (raised face) Ball contained within the f-t-f dimensions of the valve ISO pad according to ISO 5211 Ball seats PTFE Stem o'ring FKM Antistatic device (ATEX) Low emission construction (T.A. Luft & ISO 15848-1). | On request |  |  | American | FKM | Stainless steel from solid bar | Wafer Valve |  | SI |  | SI |  |  |  | SI | SI | #150 | No | Stainless steel
wafer | 72022908 | 720229 | 721 A150M CF8M EX | DN40 | 1"1/2 | -20 | 160 | 20 | 290 | ANSI150 | 721 | WAFER BALL VALVE ANSI150 STAINLESS STEEL AISI 316 - ANTISTATIC DEVICE 2-way full bore wafer type ball valve, flanged ANSI150 RF Body, end connection and ball in stainless steel ASTM A351 CF8M / ASTM A479 Tp316 Stem in stainless steel ASTM A479 Tp316 / 17-4-PH Flange drilling according to ANSI B16.5 (metric threads) Flange sealing surface: type B1 (raised face) Ball contained within the f-t-f dimensions of the valve ISO pad according to ISO 5211 Ball seats PTFE Stem o'ring FKM Antistatic device (ATEX) Low emission construction (T.A. Luft & ISO 15848-1). | On request |  |  | American | FKM | Stainless steel from solid bar | Wafer Valve |  | SI |  | SI |  |  |  | SI | SI | #150 | No | Stainless steel
wafer | 72022910 | 720229 | 721 A150M CF8M EX | DN50 | 2" | -20 | 160 | 20 | 290 | ANSI150 | 721 | WAFER BALL VALVE ANSI150 STAINLESS STEEL AISI 316 - ANTISTATIC DEVICE 2-way full bore wafer type ball valve, flanged ANSI150 RF Body, end connection and ball in stainless steel ASTM A351 CF8M / ASTM A479 Tp316 Stem in stainless steel ASTM A479 Tp316 / 17-4-PH Flange drilling according to ANSI B16.5 (metric threads) Flange sealing surface: type B1 (raised face) Ball contained within the f-t-f dimensions of the valve ISO pad according to ISO 5211 Ball seats PTFE Stem o'ring FKM Antistatic device (ATEX) Low emission construction (T.A. Luft & ISO 15848-1). | On request |  |  | American | FKM | Stainless steel from solid bar | Wafer Valve |  | SI |  | SI |  |  |  | SI | SI | #150 | No | Stainless steel
wafer | 72022914 | 720229 | 721 A150M CF8M EX | DN80 | 3" | -20 | 160 | 20 | 290 | ANSI150 | 721 | WAFER BALL VALVE ANSI150 STAINLESS STEEL AISI 316 - ANTISTATIC DEVICE 2-way full bore wafer type ball valve, flanged ANSI150 RF Body, end connection and ball in stainless steel ASTM A351 CF8M / ASTM A479 Tp316 Stem in stainless steel ASTM A479 Tp316 / 17-4-PH Flange drilling according to ANSI B16.5 (metric threads) Flange sealing surface: type B1 (raised face) Ball contained within the f-t-f dimensions of the valve ISO pad according to ISO 5211 Ball seats PTFE Stem o'ring FKM Antistatic device (ATEX) Low emission construction (T.A. Luft & ISO 15848-1). | On request |  |  | American | FKM | Stainless steel from solid bar | Wafer Valve |  | SI |  | SI |  |  |  | SI | SI | #150 | No | Stainless steel
wafer | 72023114 | 720231 | 720 PN16 CF8 VET EPDM FC/PA | DN80 | 3" | -40 | 160 | 16 | 232 | PN16 | 720 | WAFER BALL VALVE PN16 STAINLESS STEEL AISI 304 2-way full bore wafer type ball valve, flanged PN16 RF Body, end connection and ball in stainless steel ASTM A351 CF8 / ASTM A479 Tp304 Stem in stainless steel ASTM A479 Tp304 / 17-4-PH Flange drilling according to UNI EN 1092-1 Flange sealing surface: type B1 (raised face) Ball with pressure relief hole upstream, unidirectional ISO pad according to ISO 5211 Ball seats PTFE+Fiberglass Stem o'ring EPDM Low emission construction (T.A. Luft & ISO 15848-1). | On request |  |  | European | EPDM | Stainless steel | Wafer Valve | [9 empty] | PN16 | No | Stainless steel
wafer | 72023304 | 720233 | 722 A150M A105 CARB FS | DN15 | 1/2" | -20 | 160 | 20 | 290 | ANSI150 | 722 | WAFER BALL VALVE ANSI150 BLUED CARBON STEEL - FIRE SAFE TESTED + ANTISTATIC DEVICE 2-way full bore wafer type ball valve, flanged ANSI150 RF Body, end connection in carbon steel ASTM A105 / A352-LCB Ball in A479-Tp304 / A351-CF8 Stem in stainless steel ASTM A479 Tp304 / 17-4-PH Flange drilling according to ANSI B16.5 (metric threads) Flange sealing surface: type B1 (raised face) Ball contained within the f-t-f dimensions of the valve ISO pad according to ISO 5211 Ball seats PTFE+carbographite Stem o'ring FKM Antistatic device (ATEX) Fire Safe certified acc. to BS 6755 part 2 Low emission construction (T.A. Luft & ISO 15848-1). | On request |  |  | American | FKM | Carbon steel from solid bar | Wafer Valve |  | SI | SI | SI | SI |  |  | SI | SI | #150 | Blued | Carbon steel
wafer | 72023318V9SL | 720233V9 | 722 A150M A105 CARB V90 FS | DN100 | 4" | -20 | 160 | 20 | 290 | ANSI150 | 722 | WAFER CONTROL BALL VALVE ANSI150 BLUED CARBON STEEL - WITHOUT LEVER - FIRE SAFE TESTED + ANTISTATIC DEVICE 2-way control wafer type ball valve, flanged ANSI150 RF V-BALL 90°, unidirectional Body, end connection in carbon steel ASTM A105 / A352-LCB Ball in A479-Tp316 / A351-CF8M Stem in stainless steel ASTM A479 Tp304 / 17-4-PH Flange drilling according to ANSI B16.5 (metric threads) Flange sealing surface: type B1 (raised face) Ball contained within the f-t-f dimensions of the valve ISO pad according to ISO 5211 Ball seats PTFE+carbographite Stem o'ring FKM Antistatic device (ATEX) Fire Safe certified acc. to BS 6755 part 2 Low emission construction (T.A. Luft & ISO 15848-1). | On request |  |  | American | FKM | Carbon steel from solid bar | Wafer Valve |  | SI | SI | SI | SI |  |  | SI | SI | #150 | Blued | Carbon steel | Control
wafer | 72023319 | 720233 | 722 A150M LCB CARB FS | DN125 | 5" | -20 | 160 | 20 | 290 | ANSI150 | 722 | WAFER BALL VALVE ANSI150 BLUED CARBON STEEL - FIRE SAFE TESTED + ANTISTATIC DEVICE 2-way full bore wafer type ball valve, flanged ANSI150 RF Body, end connection in carbon steel ASTM A105 / A352-LCB Ball in A479-Tp304 / A351-CF8 Stem in stainless steel ASTM A479 Tp304 / 17-4-PH Flange drilling according to ANSI B16.5 (metric threads) Flange sealing surface: type B1 (raised face) Ball contained within the f-t-f dimensions of the valve ISO pad according to ISO 5211 Ball seats PTFE+carbographite Stem o'ring FKM Antistatic device (ATEX) Fire Safe certified acc. to BS 6755 part 2 Low emission construction (T.A. Luft & ISO 15848-1). | On request |  |  | American | FKM | Carbon steel from solid bar | Wafer Valve |  | SI | SI | SI | SI |  |  | SI | SI | #150 | Blued | Carbon steel
wafer | 72023320 | 720233 | 722 A150M LCB CARB FS | DN150 | 6" | -20 | 160 | 20 | 290 | ANSI150 | 722 | WAFER BALL VALVE ANSI150 BLUED CARBON STEEL - FIRE SAFE TESTED + ANTISTATIC DEVICE 2-way full bore wafer type ball valve, flanged ANSI150 RF Body, end connection in carbon steel ASTM A105 / A352-LCB Ball in A479-Tp304 / A351-CF8 Stem in stainless steel ASTM A479 Tp304 / 17-4-PH Flange drilling according to ANSI B16.5 (metric threads) Flange sealing surface: type B1 (raised face) Ball contained within the f-t-f dimensions of the valve ISO pad according to ISO 5211 Ball seats PTFE+carbographite Stem o'ring FKM Antistatic device (ATEX) Fire Safe certified acc. to BS 6755 part 2 Low emission construction (T.A. Luft & ISO 15848-1). | On request |  |  | American | FKM | Carbon steel from solid bar | Wafer Valve |  | SI | SI | SI | SI |  |  | SI | SI | #150 | Blued | Carbon steel
wafer | 72023918 | 720239 | 722 PN40 A105 CARB FSD | DN100 | 4" | -20 | 160 | 40 | 580 | PN40 | 722 | WAFER BALL VALVE PN16 BLUED CARBON STEEL 2-way full bore wafer type ball valve, flanged PN16 RF Body, end connection in carbon steel ASTM A105 / A352-LCB Ball in A479-Tp304 / A351-CF8 Stem in stainless steel ASTM A479 Tp304 / 17-4-PH Flange drilling according to UNI EN 1092-1 Flange sealing surface: type B1 (raised face) Ball contained within the f-t-f dimensions of the valve ISO pad according to ISO 5211 Ball seats PTFE + carbographite with reduced schedule Stem o'ring FKM Low emission construction (T.A. Luft & ISO 15848-1). | On request |  |  | European | FKM | Carbon steel from solid bar | Wafer Valve |  | SI | SI | SI | SI |  |  | SI | SI | PN40 | Blued | Carbon steel
wafer | 72023918V36 | 720239V36 | 722 PN40 A105 CARB V30/60 FSD | DN100 | 4" | -20 | 160 | 40 | 580 | PN40 | 722 | WAFER BALL VALVE PN40 BLUED CARBON STEEL 2-way control wafer type ball valve, flanged PN40 RF V-BALL 30°/60°, unidirectional Body, end connection in carbon steel ASTM A105 / A352-LCB Ball in A479-Tp316 / A351-CF8M Stem in stainless steel ASTM A479 Tp304 / 17-4-PH Flange drilling according to UNI EN 1092-1 Flange sealing surface: type B1 (raised face) Ball contained within the f-t-f dimensions of the valve ISO pad according to ISO 5211 Ball seats PTFE + carbographite with reduced schedule Stem o'ring FKM Low emission construction (T.A. Luft & ISO 15848-1). | On request |  |  | European | FKM | Carbon steel from solid bar | Wafer Valve |  | SI | SI | SI | SI |  |  | SI | SI | PN40 | Blued | Carbon steel | Control
wafer | 72023920 | 720239 | 722 PN40 LCB CARB FSD | DN150 | 6" | -20 | 160 | 40 | 580 | PN40 | 722 | WAFER BALL VALVE PN16 BLUED CARBON STEEL 2-way full bore wafer type ball valve, flanged PN16 RF Body, end connection in carbon steel ASTM A105 / A352-LCB Ball in A479-Tp304 / A351-CF8 Stem in stainless steel ASTM A479 Tp304 / 17-4-PH Flange drilling according to UNI EN 1092-1 Flange sealing surface: type B1 (raised face) Ball contained within the f-t-f dimensions of the valve ISO pad according to ISO 5211 Ball seats PTFE + carbographite with reduced schedule Stem o'ring FKM Low emission construction (T.A. Luft & ISO 15848-1). | On request |  |  | European | FKM | Carbon steel from solid bar | Wafer Valve |  | SI | SI | SI | SI |  |  | SI | SI | PN40 | Blued | Carbon steel
wafer | 72024404V36SL | 720244V36 | 722 PN40 A105 CARB V30/60 FS | DN15 | 1/2" | -20 | 160 | 40 | 580 | PN40 | 722 | WAFER CONTROL BALL VALVE PN40 BLUED CARBON STEEL - WITHOUT LEVER - FIRE SAFE TESTED + ANTISTATIC DEVICE 2-way control wafer type ball valve, flanged PN40 RF V-BALL 30°/60°, unidirectional Body, end connection in carbon steel ASTM A105 / A352-LCB / LF2 Ball in A479-Tp316 / A351-CF8M Stem in stainless steel ASTM A479 Tp304 / 17-4-PH Flange drilling according to UNI EN 1092-1 Flange sealing surface: type B1 (raised face) Ball contained within the f-t-f dimensions of the valve ISO pad according to ISO 5211 ball seats PTFE+carbographite Stem o'ring FKM Antistatic device (ATEX) Fire Safe certified acc. to BS 6755 part 2 Low emission construction (T.A. Luft & ISO 15848-1). | On request |  |  | European | FKM | Carbon steel from solid bar | Wafer Valve |  | SI | SI | SI | SI |  |  | SI | SI | PN40 | Blued | Carbon steel | Control
wafer | 72024405V36 | 720244V36 | 722 PN40 A105 CARB V30/60 FS | DN20 | 3/4" | -20 | 160 | 40 | 580 | PN40 | 722 | WAFER CONTROL BALL VALVE PN40 BLUED CARBON STEEL - FIRE SAFE TESTED + ANTISTATIC DEVICE 2-way control wafer type ball valve, flanged PN40 RF V-BALL 30°/60°, unidirectional Body, end connection in carbon steel ASTM A105 / A352-LCB / LF2 Ball in A479-Tp316 / A351-CF8M Stem in stainless steel ASTM A479 Tp304 / 17-4-PH Flange drilling according to UNI EN 1092-1 Flange sealing surface: type B1 (raised face) Ball contained within the f-t-f dimensions of the valve ISO pad according to ISO 5211 ball seats PTFE+carbographite Stem o'ring FKM Antistatic device (ATEX) Fire Safe certified acc. to BS 6755 part 2 Low emission construction (T.A. Luft & ISO 15848-1). | On request |  |  | European | FKM | Carbon steel from solid bar | Wafer Valve |  | SI | SI | SI | SI |  |  | SI | SI | PN40 | Blued | Carbon steel | Control
wafer | 72024405V36SL | 720244V36 | 722 PN40 A105 CARB V30/60 FS | DN20 | 3/4" | -20 | 160 | 40 | 580 | PN40 | 722 | WAFER CONTROL BALL VALVE PN40 BLUED CARBON STEEL - WITHOUT LEVER - FIRE SAFE TESTED + ANTISTATIC DEVICE 2-way control wafer type ball valve, flanged PN40 RF V-BALL 30°/60°, unidirectional Body, end connection in carbon steel ASTM A105 / A352-LCB / LF2 Ball in A479-Tp316 / A351-CF8M Stem in stainless steel ASTM A479 Tp304 / 17-4-PH Flange drilling according to UNI EN 1092-1 Flange sealing surface: type B1 (raised face) Ball contained within the f-t-f dimensions of the valve ISO pad according to ISO 5211 ball seats PTFE+carbographite Stem o'ring FKM Antistatic device (ATEX) Fire Safe certified acc. to BS 6755 part 2 Low emission construction (T.A. Luft & ISO 15848-1). | On request |  |  | European | FKM | Carbon steel from solid bar | Wafer Valve |  | SI | SI | SI | SI |  |  | SI | SI | PN40 | Blued | Carbon steel | Control
wafer | 72024406V36SL | 720244V36 | 722 PN40 A105 CARB V30/60 FS | DN25 | 1" | -20 | 160 | 40 | 580 | PN40 | 722 | WAFER CONTROL BALL VALVE PN40 BLUED CARBON STEEL - WITHOUT LEVER - FIRE SAFE TESTED + ANTISTATIC DEVICE 2-way control wafer type ball valve, flanged PN40 RF V-BALL 30°/60°, unidirectional Body, end connection in carbon steel ASTM A105 / A352-LCB / LF2 Ball in A479-Tp316 / A351-CF8M Stem in stainless steel ASTM A479 Tp304 / 17-4-PH Flange drilling according to UNI EN 1092-1 Flange sealing surface: type B1 (raised face) Ball contained within the f-t-f dimensions of the valve ISO pad according to ISO 5211 ball seats PTFE+carbographite Stem o'ring FKM Antistatic device (ATEX) Fire Safe certified acc. to BS 6755 part 2 Low emission construction (T.A. Luft & ISO 15848-1). | On request |  |  | European | FKM | Carbon steel from solid bar | Wafer Valve |  | SI | SI | SI | SI |  |  | SI | SI | PN40 | Blued | Carbon steel | Control
wafer | 72024407 | 720244 | 722 PN40 A105 CARB FS | DN32 | 1"1/4 | -20 | 160 | 40 | 580 | PN40 | 722 | WAFER BALL VALVE PN40 BLUED CARBON STEEL - FIRE SAFE TESTED + ANTISTATIC DEVICE 2-way full bore wafer type ball valve, flanged PN40 RF Body, end connection in carbon steel ASTM A105 / A352-LCB Ball in A479-Tp304 / A351-CF8 Stem in stainless steel ASTM A479 Tp304 / 17-4-PH Flange drilling according to UNI EN 1092-1 Flange sealing surface: type B1 (raised face) Ball contained within the f-t-f dimensions of the valve ISO pad according to ISO 5211 Ball seats PTFE+carbographite Stem o'ring FKM Antistatic device (ATEX) Fire Safe certified acc. to BS 6755 part 2 Low emission construction (T.A. Luft & ISO 15848-1). | On request |  |  | European | FKM | Carbon steel from solid bar | Wafer Valve |  | SI | SI | SI | SI |  |  | SI | SI | PN40 | Blued | Carbon steel
wafer | 72024407V9 | 720244V9 | 722 PN40 A105 CARB V90 FS | DN32 | 1"1/4 | -20 | 160 | 40 | 580 | PN40 | 722 | WAFER CONTROL BALL VALVE PN40 BLUED CARBON STEEL - FIRE SAFE TESTED + ANTISTATIC DEVICE 2-way control wafer type ball valve, flanged PN40 RF V-BALL 90°, unidirectional Body, end connection in carbon steel ASTM A105 / A352-LCB / LF2 Ball in A479-Tp316 / A351-CF8M Stem in stainless steel ASTM A479 Tp304 / 17-4-PH Flange drilling according to UNI EN 1092-1 Flange sealing surface: type B1 (raised face) Ball contained within the f-t-f dimensions of the valve ISO pad according to ISO 5211 ball seats PTFE+carbographite Stem o'ring FKM Antistatic device (ATEX) Fire Safe certified acc. to BS 6755 part 2 Low emission construction (T.A. Luft & ISO 15848-1). | On request |  |  | European | FKM | Carbon steel from solid bar | Wafer Valve |  | SI | SI | SI | SI |  |  | SI | SI | PN40 | Blued | Carbon steel | Control
wafer | 72024408V36SL | 720244V36 | 722 PN40 A105 CARB V30/60 FS | DN40 | 1"1/2 | -20 | 160 | 40 | 580 | PN40 | 722 | WAFER CONTROL BALL VALVE PN40 BLUED CARBON STEEL - WITHOUT LEVER - FIRE SAFE TESTED + ANTISTATIC DEVICE 2-way control wafer type ball valve, flanged PN40 RF V-BALL 30°/60°, unidirectional Body, end connection in carbon steel ASTM A105 / A352-LCB / LF2 Ball in A479-Tp316 / A351-CF8M Stem in stainless steel ASTM A479 Tp304 / 17-4-PH Flange drilling according to UNI EN 1092-1 Flange sealing surface: type B1 (raised face) Ball contained within the f-t-f dimensions of the valve ISO pad according to ISO 5211 ball seats PTFE+carbographite Stem o'ring FKM Antistatic device (ATEX) Fire Safe certified acc. to BS 6755 part 2 Low emission construction (T.A. Luft & ISO 15848-1). | On request |  |  | European | FKM | Carbon steel from solid bar | Wafer Valve |  | SI | SI | SI | SI |  |  | SI | SI | PN40 | Blued | Carbon steel | Control
wafer | 72024408V6SL | 720244V6 | 722 PN40 A105 CARB V60 FS | DN40 | 1"1/2 | -20 | 160 | 40 | 580 | PN40 | 722 | WAFER CONTROL BALL VALVE PN40 BLUED CARBON STEEL - WITHOUT LEVER - FIRE SAFE TESTED + ANTISTATIC DEVICE 2-way control wafer type ball valve, flanged PN40 RF V-BALL 60°, unidirectional Body, end connection in carbon steel ASTM A105 / A352-LCB / LF2 Ball in A479-Tp316 / A351-CF8M Stem in stainless steel ASTM A479 Tp304 / 17-4-PH Flange drilling according to UNI EN 1092-1 Flange sealing surface: type B1 (raised face) Ball contained within the f-t-f dimensions of the valve ISO pad according to ISO 5211 ball seats PTFE+carbographite Stem o'ring FKM Antistatic device (ATEX) Fire Safe certified acc. to BS 6755 part 2 Low emission construction (T.A. Luft & ISO 15848-1). | On request |  |  | European | FKM | Carbon steel from solid bar | Wafer Valve |  | SI | SI | SI | SI |  |  | SI | SI | PN40 | Blued | Carbon steel | Control
wafer | 72024504 | 720245 | 721 PN16 316L TIA EX | DN15 | 1/2" | -20 | 160 | 16 | 232 | PN16 | 721 | WAFER BALL VALVE PN16 STAINLESS STEEL AISI 316 - ANTISTATIC DEVICE 2-way full bore wafer type ball valve, flanged PN16 RF Body, end connection and ball in stainless steel ASTM A351 CF8M / ASTM A479 Tp316 Stem in stainless steel ASTM A479 Tp316 / 17-4-PH Flange drilling according to UNI EN 1092-1 Flange sealing surface: type B1 (raised face) Ball contained within the f-t-f dimensions of the valve ISO pad according to ISO 5211 Integral ball seats PTFE Stem o'ring FKM Antistatic device (ATEX) Low emission construction (T.A. Luft & ISO 15848-1). | On request |  |  | European | FKM | Stainless steel from solid bar | Wafer Valve |  | SI |  | SI |  |  |  | SI | SI | PN16 | No | Stainless steel
wafer | 72024506 | 720245 | 721 PN16 CF8M TIA EX | DN25 | 1" | -20 | 160 | 16 | 232 | PN16 | 721 | WAFER BALL VALVE PN16 STAINLESS STEEL AISI 316 - ANTISTATIC DEVICE 2-way full bore wafer type ball valve, flanged PN16 RF Body, end connection and ball in stainless steel ASTM A351 CF8M / ASTM A479 Tp316 Stem in stainless steel ASTM A479 Tp316 / 17-4-PH Flange drilling according to UNI EN 1092-1 Flange sealing surface: type B1 (raised face) Ball contained within the f-t-f dimensions of the valve ISO pad according to ISO 5211 Integral ball seats PTFE Stem o'ring FKM Antistatic device (ATEX) Low emission construction (T.A. Luft & ISO 15848-1). | On request |  |  | European | FKM | Stainless steel from solid bar | Wafer Valve |  | SI |  | SI |  |  |  | SI | SI | PN16 | No | Stainless steel
wafer | 72024508 | 720245 | 721 PN16 CF8M TIA EX | DN40 | 1"1/2 | -20 | 160 | 16 | 232 | PN16 | 721 | WAFER BALL VALVE PN16 STAINLESS STEEL AISI 316 - ANTISTATIC DEVICE 2-way full bore wafer type ball valve, flanged PN16 RF Body, end connection and ball in stainless steel ASTM A351 CF8M / ASTM A479 Tp316 Stem in stainless steel ASTM A479 Tp316 / 17-4-PH Flange drilling according to UNI EN 1092-1 Flange sealing surface: type B1 (raised face) Ball contained within the f-t-f dimensions of the valve ISO pad according to ISO 5211 Integral ball seats PTFE Stem o'ring FKM Antistatic device (ATEX) Low emission construction (T.A. Luft & ISO 15848-1). | On request |  |  | European | FKM | Stainless steel from solid bar | Wafer Valve |  | SI |  | SI |  |  |  | SI | SI | PN16 | No | Stainless steel
wafer | 72024510 | 720245 | 721 PN16 CF8M TIA EX | DN50 | 2" | -20 | 160 | 16 | 232 | PN16 | 721 | WAFER BALL VALVE PN16 STAINLESS STEEL AISI 316 - ANTISTATIC DEVICE 2-way full bore wafer type ball valve, flanged PN16 RF Body, end connection and ball in stainless steel ASTM A351 CF8M / ASTM A479 Tp316 Stem in stainless steel ASTM A479 Tp316 / 17-4-PH Flange drilling according to UNI EN 1092-1 Flange sealing surface: type B1 (raised face) Ball contained within the f-t-f dimensions of the valve ISO pad according to ISO 5211 Integral ball seats PTFE Stem o'ring FKM Antistatic device (ATEX) Low emission construction (T.A. Luft & ISO 15848-1). | On request |  |  | European | FKM | Stainless steel from solid bar | Wafer Valve |  | SI |  | SI |  |  |  | SI | SI | PN16 | No | Stainless steel
wafer | 72024512 | 720245 | 721 PN16 CF8M TIA EX | DN65 | 2"1/2 | -20 | 160 | 16 | 232 | PN16 | 721 | WAFER BALL VALVE PN16 STAINLESS STEEL AISI 316 - ANTISTATIC DEVICE 2-way full bore wafer type ball valve, flanged PN16 RF Body, end connection and ball in stainless steel ASTM A351 CF8M / ASTM A479 Tp316 Stem in stainless steel ASTM A479 Tp316 / 17-4-PH Flange drilling according to UNI EN 1092-1 Flange sealing surface: type B1 (raised face) Ball contained within the f-t-f dimensions of the valve ISO pad according to ISO 5211 Integral ball seats PTFE Stem o'ring FKM Antistatic device (ATEX) Low emission construction (T.A. Luft & ISO 15848-1). | On request |  |  | European | FKM | Stainless steel from solid bar | Wafer Valve |  | SI |  | SI |  |  |  | SI | SI | PN16 | No | Stainless steel
wafer | 72024514 | 720245 | 721 PN16 CF8M TIA EX | DN80 | 3" | -20 | 160 | 16 | 232 | PN16 | 721 | WAFER BALL VALVE PN16 STAINLESS STEEL AISI 316 - ANTISTATIC DEVICE 2-way full bore wafer type ball valve, flanged PN16 RF Body, end connection and ball in stainless steel ASTM A351 CF8M / ASTM A479 Tp316 Stem in stainless steel ASTM A479 Tp316 / 17-4-PH Flange drilling according to UNI EN 1092-1 Flange sealing surface: type B1 (raised face) Ball contained within the f-t-f dimensions of the valve ISO pad according to ISO 5211 Integral ball seats PTFE Stem o'ring FKM Antistatic device (ATEX) Low emission construction (T.A. Luft & ISO 15848-1). | On request |  |  | European | FKM | Stainless steel from solid bar | Wafer Valve |  | SI |  | SI |  |  |  | SI | SI | PN16 | No | Stainless steel
wafer | 72024518 | 720245 | 721 PN16 CF8M TIA EX | DN100 | 4" | -20 | 160 | 16 | 232 | PN16 | 721 | WAFER BALL VALVE PN16 STAINLESS STEEL AISI 316 - ANTISTATIC DEVICE 2-way full bore wafer type ball valve, flanged PN16 RF Body, end connection and ball in stainless steel ASTM A351 CF8M / ASTM A479 Tp316 Stem in stainless steel ASTM A479 Tp316 / 17-4-PH Flange drilling according to UNI EN 1092-1 Flange sealing surface: type B1 (raised face) Ball contained within the f-t-f dimensions of the valve ISO pad according to ISO 5211 Integral ball seats PTFE Stem o'ring FKM Antistatic device (ATEX) Low emission construction (T.A. Luft & ISO 15848-1). | On request |  |  | European | FKM | Stainless steel from solid bar | Wafer Valve |  | SI |  | SI |  |  |  | SI | SI | PN16 | No | Stainless steel
wafer | 72024706 | 720247 | 722 PN16 A105 EPDM | DN25 | 1" | -20 | 160 | 16 | 232 | PN16 | 722 | WAFER BALL VALVE PN16 BLUED CARBON STEEL 2-way full bore wafer type ball valve, flanged PN16 RF Body, end connection in carbon steel ASTM A105 / A352-LCB Ball in A479-Tp304 / A351-CF8 Stem in stainless steel ASTM A479 Tp304 / 17-4-PH Flange drilling according to UNI EN 1092-1 Flange sealing surface: type B1 (raised face) Ball contained within the f-t-f dimensions of the valve ISO pad according to ISO 5211 Ball seats PTFE Stem o'ring EPDM Low emission construction (T.A. Luft & ISO 15848-1). | On request |  |  | European | EPDM | Carbon steel from solid bar | Wafer Valve |  |  |  | SI | SI |  |  | SI | SI | PN16 | Blued | Carbon steel
wafer | 72024707 | 720247 | 722 PN16 A105 EPDM | DN32 | 1"1/4 | -20 | 160 | 16 | 232 | PN16 | 722 | WAFER BALL VALVE PN16 BLUED CARBON STEEL 2-way full bore wafer type ball valve, flanged PN16 RF Body, end connection in carbon steel ASTM A105 / A352-LCB Ball in A479-Tp304 / A351-CF8 Stem in stainless steel ASTM A479 Tp304 / 17-4-PH Flange drilling according to UNI EN 1092-1 Flange sealing surface: type B1 (raised face) Ball contained within the f-t-f dimensions of the valve ISO pad according to ISO 5211 Ball seats PTFE Stem o'ring EPDM Low emission construction (T.A. Luft & ISO 15848-1). | On request |  |  | European | EPDM | Carbon steel from solid bar | Wafer Valve |  |  |  | SI | SI |  |  | SI | SI | PN16 | Blued | Carbon steel
wafer | 72024714 | 720247 | 722 PN16 A105 EPDM | DN80 | 3" | -20 | 160 | 16 | 232 | PN16 | 722 | WAFER BALL VALVE PN16 BLUED CARBON STEEL 2-way full bore wafer type ball valve, flanged PN16 RF Body, end connection in carbon steel ASTM A105 / A352-LCB Ball in A479-Tp304 / A351-CF8 Stem in stainless steel ASTM A479 Tp304 / 17-4-PH Flange drilling according to UNI EN 1092-1 Flange sealing surface: type B1 (raised face) Ball contained within the f-t-f dimensions of the valve ISO pad according to ISO 5211 Ball seats PTFE Stem o'ring EPDM Low emission construction (T.A. Luft & ISO 15848-1). | On request |  |  | European | EPDM | Carbon steel from solid bar | Wafer Valve |  |  |  | SI | SI |  |  | SI | SI | PN16 | Blued | Carbon steel
wafer | 72024806 | 720248 | 721 A150M 316L PI | DN25 | 1" | -20 | 160 | 20 | 290 | ANSI150 | 721 | WAFER BALL VALVE ANSI150 STAINLESS STEEL AISI 316 - 2-way full bore wafer type ball valve, flanged ANSI150 RF Body, end connection and ball in stainless steel ASTM A351 CF8M / ASTM A479 Tp316 Stem in stainless steel ASTM A479 Tp316 / 17-4-PH Flange drilling according to ANSI B16.5 (metric threads) Flange sealing surface: type B1 (raised face) Ball contained within the f-t-f dimensions of the valve ISO pad according to ISO 5211 Ball seats PTFE Stem o'ring FKM All components (lever, bolts and nuts) in stainless steel Low emission construction (T.A. Luft & ISO 15848-1). | On request |  |  | American | FKM | Stainless steel from solid bar | Wafer Valve |  |  |  | SI |  |  |  | SI | SI | #150 | No | Stainless steel
wafer | 72025506 | 720255 | 722 A150M A105 TRIM316 | DN25 | 1" | -20 | 160 | 20 | 290 | ANSI150 | 722 | WAFER BALL VALVE ANSI150 BLUED CARBON STEEL 2-way full bore wafer type ball valve, flanged ANSI150 RF Body, end connection in carbon steel ASTM A105 / A352-LCB Ball in A479-Tp316 / A351-CF8M Stem in stainless steel ASTM A479 Tp316 / 17-4-PH Flange drilling according to ANSI B16.5 (metric threads) Flange sealing surface: type B1 (raised face) Ball contained within the f-t-f dimensions of the valve ISO pad according to ISO 5211 Ball seats PTFE Stem o'ring FKM Low emission construction (T.A. Luft & ISO 15848-1). | On request |  |  | American | FKM | Carbon steel from solid bar | Wafer Valve |  |  |  | SI | SI |  |  | SI | SI | #150 | Blued | Carbon steel
wafer | 72025510 | 720255 | 722 A150M A105 TRIM316 | DN50 | 2" | -20 | 160 | 20 | 290 | ANSI150 | 722 | WAFER BALL VALVE ANSI150 BLUED CARBON STEEL 2-way full bore wafer type ball valve, flanged ANSI150 RF Body, end connection in carbon steel ASTM A105 / A352-LCB Ball in A479-Tp316 / A351-CF8M Stem in stainless steel ASTM A479 Tp316 / 17-4-PH Flange drilling according to ANSI B16.5 (metric threads) Flange sealing surface: type B1 (raised face) Ball contained within the f-t-f dimensions of the valve ISO pad according to ISO 5211 Ball seats PTFE Stem o'ring FKM Low emission construction (T.A. Luft & ISO 15848-1). | On request |  |  | American | FKM | Carbon steel from solid bar | Wafer Valve |  |  |  | SI | SI |  |  | SI | SI | #150 | Blued | Carbon steel
wafer | 72025604 | 720256 | 720 PN16 304L EPDM EX | DN15 | 1/2" | -20 | 160 | 16 | 232 | PN16 | 720 | WAFER BALL VALVE PN16 STAINLESS STEEL AISI 304 - ANTISTATIC DEVICE 2-way full bore wafer type ball valve, flanged PN16 RF Body, end connection and ball in stainless steel ASTM A351 CF8 / ASTM A479 Tp304 Stem in stainless steel ASTM A479 Tp304 / 17-4-PH Flange drilling according to UNI EN 1092-1 Flange sealing surface: type B1 (raised face) Ball contained within the f-t-f dimensions of the valve ISO pad according to ISO 5211 Ball seats PTFE Stem o'ring EPDM Antistatic device (ATEX) Low emission construction (T.A. Luft & ISO 15848-1). | On request |  |  | European | EPDM | Stainless steel from solid bar | Wafer Valve |  | SI | [7 empty] | PN16 | No | Stainless steel
wafer | 72025605 | 720256 | 720 PN16 304L EPDM EX | DN20 | 3/4" | -20 | 160 | 16 | 232 | PN16 | 720 | WAFER BALL VALVE PN16 STAINLESS STEEL AISI 304 - ANTISTATIC DEVICE 2-way full bore wafer type ball valve, flanged PN16 RF Body, end connection and ball in stainless steel ASTM A351 CF8 / ASTM A479 Tp304 Stem in stainless steel ASTM A479 Tp304 / 17-4-PH Flange drilling according to UNI EN 1092-1 Flange sealing surface: type B1 (raised face) Ball contained within the f-t-f dimensions of the valve ISO pad according to ISO 5211 Ball seats PTFE Stem o'ring EPDM Antistatic device (ATEX) Low emission construction (T.A. Luft & ISO 15848-1). | On request |  |  | European | EPDM | Stainless steel from solid bar | Wafer Valve |  | SI | [7 empty] | PN16 | No | Stainless steel
wafer | 72025606 | 720256 | 720 PN16 CF8 EPDM EX | DN25 | 1" | -20 | 160 | 16 | 232 | PN16 | 720 | WAFER BALL VALVE PN16 STAINLESS STEEL AISI 304 - ANTISTATIC DEVICE 2-way full bore wafer type ball valve, flanged PN16 RF Body, end connection and ball in stainless steel ASTM A351 CF8 / ASTM A479 Tp304 Stem in stainless steel ASTM A479 Tp304 / 17-4-PH Flange drilling according to UNI EN 1092-1 Flange sealing surface: type B1 (raised face) Ball contained within the f-t-f dimensions of the valve ISO pad according to ISO 5211 Ball seats PTFE Stem o'ring EPDM Antistatic device (ATEX) Low emission construction (T.A. Luft & ISO 15848-1). | On request |  |  | European | EPDM | Stainless steel from solid bar | Wafer Valve |  | SI | [7 empty] | PN16 | No | Stainless steel
wafer | 72025608 | 720256 | 720 PN16 CF8 EPDM EX | DN40 | 1"1/2 | -20 | 160 | 16 | 232 | PN16 | 720 | WAFER BALL VALVE PN16 STAINLESS STEEL AISI 304 - ANTISTATIC DEVICE 2-way full bore wafer type ball valve, flanged PN16 RF Body, end connection and ball in stainless steel ASTM A351 CF8 / ASTM A479 Tp304 Stem in stainless steel ASTM A479 Tp304 / 17-4-PH Flange drilling according to UNI EN 1092-1 Flange sealing surface: type B1 (raised face) Ball contained within the f-t-f dimensions of the valve ISO pad according to ISO 5211 Ball seats PTFE Stem o'ring EPDM Antistatic device (ATEX) Low emission construction (T.A. Luft & ISO 15848-1). | On request |  |  | European | EPDM | Stainless steel from solid bar | Wafer Valve |  | SI | [7 empty] | PN16 | No | Stainless steel
wafer | 72025610 | 720256 | 720 PN16 CF8 EPDM EX | DN50 | 2" | -20 | 160 | 16 | 232 | PN16 | 720 | WAFER BALL VALVE PN16 STAINLESS STEEL AISI 304 - ANTISTATIC DEVICE 2-way full bore wafer type ball valve, flanged PN16 RF Body, end connection and ball in stainless steel ASTM A351 CF8 / ASTM A479 Tp304 Stem in stainless steel ASTM A479 Tp304 / 17-4-PH Flange drilling according to UNI EN 1092-1 Flange sealing surface: type B1 (raised face) Ball contained within the f-t-f dimensions of the valve ISO pad according to ISO 5211 Ball seats PTFE Stem o'ring EPDM Antistatic device (ATEX) Low emission construction (T.A. Luft & ISO 15848-1). | On request |  |  | European | EPDM | Stainless steel from solid bar | Wafer Valve |  | SI | [7 empty] | PN16 | No | Stainless steel
wafer | 72025614 | 720256 | 720 PN16 CF8 EPDM EX | DN80 | 3" | -20 | 160 | 16 | 232 | PN16 | 720 | WAFER BALL VALVE PN16 STAINLESS STEEL AISI 304 - ANTISTATIC DEVICE 2-way full bore wafer type ball valve, flanged PN16 RF Body, end connection and ball in stainless steel ASTM A351 CF8 / ASTM A479 Tp304 Stem in stainless steel ASTM A479 Tp304 / 17-4-PH Flange drilling according to UNI EN 1092-1 Flange sealing surface: type B1 (raised face) Ball contained within the f-t-f dimensions of the valve ISO pad according to ISO 5211 Ball seats PTFE Stem o'ring EPDM Antistatic device (ATEX) Low emission construction (T.A. Luft & ISO 15848-1). | On request |  |  | European | EPDM | Stainless steel from solid bar | Wafer Valve |  | SI | [7 empty] | PN16 | No | Stainless steel
wafer | 72026204 | 720262 | 721 PN40 316L CARB-P | DN15 | 1/2" | -20 | 198 | 40 | 580 | PN40 | 721 | WAFER BALL VALVE PN40 STAINLESS STEEL AISI 316 2-way full bore wafer type ball valve, flanged PN40 RF Body, end connection and ball in stainless steel ASTM A351 CF8M / ASTM A479 Tp316 Stem in stainless steel ASTM A479 Tp316 / 17-4-PH Flange drilling according to UNI EN 1092-1 Flange sealing surface: type B1 (raised face) Ball contained within the f-t-f dimensions of the valve ISO pad according to ISO 5211 Ball seats PTFE+carbographite Stem o'ring FKM perox Low emission construction (T.A. Luft & ISO 15848-1). | On request |  |  | European | FKM Perox | Stainless steel from solid bar | Wafer Valve |  |  |  | SI |  |  |  | SI | SI | PN40 | No | Stainless steel
wafer | 72026205 | 720262 | 721 PN40 316L CARB-P | DN20 | 3/4" | -20 | 198 | 40 | 580 | PN40 | 721 | WAFER BALL VALVE PN40 STAINLESS STEEL AISI 316 2-way full bore wafer type ball valve, flanged PN40 RF Body, end connection and ball in stainless steel ASTM A351 CF8M / ASTM A479 Tp316 Stem in stainless steel ASTM A479 Tp316 / 17-4-PH Flange drilling according to UNI EN 1092-1 Flange sealing surface: type B1 (raised face) Ball contained within the f-t-f dimensions of the valve ISO pad according to ISO 5211 Ball seats PTFE+carbographite Stem o'ring FKM perox Low emission construction (T.A. Luft & ISO 15848-1). | On request |  |  | European | FKM Perox | Stainless steel from solid bar | Wafer Valve |  |  |  | SI |  |  |  | SI | SI | PN40 | No | Stainless steel
wafer | 72026206 | 720262 | 721 PN40 CF8M CARB-P | DN25 | 1" | -20 | 198 | 40 | 580 | PN40 | 721 | WAFER BALL VALVE PN40 STAINLESS STEEL AISI 316 2-way full bore wafer type ball valve, flanged PN40 RF Body, end connection and ball in stainless steel ASTM A351 CF8M / ASTM A479 Tp316 Stem in stainless steel ASTM A479 Tp316 / 17-4-PH Flange drilling according to UNI EN 1092-1 Flange sealing surface: type B1 (raised face) Ball contained within the f-t-f dimensions of the valve ISO pad according to ISO 5211 Ball seats PTFE+carbographite Stem o'ring FKM perox Low emission construction (T.A. Luft & ISO 15848-1). | On request |  |  | European | FKM Perox | Stainless steel from solid bar | Wafer Valve |  |  |  | SI |  |  |  | SI | SI | PN40 | No | Stainless steel
wafer | 72026208 | 720262 | 721 PN40 CF8M CARB-P | DN40 | 1"1/2 | -20 | 198 | 40 | 580 | PN40 | 721 | WAFER BALL VALVE PN40 STAINLESS STEEL AISI 316 2-way full bore wafer type ball valve, flanged PN40 RF Body, end connection and ball in stainless steel ASTM A351 CF8M / ASTM A479 Tp316 Stem in stainless steel ASTM A479 Tp316 / 17-4-PH Flange drilling according to UNI EN 1092-1 Flange sealing surface: type B1 (raised face) Ball contained within the f-t-f dimensions of the valve ISO pad according to ISO 5211 Ball seats PTFE+carbographite Stem o'ring FKM perox Low emission construction (T.A. Luft & ISO 15848-1). | On request |  |  | European | FKM Perox | Stainless steel from solid bar | Wafer Valve |  |  |  | SI |  |  |  | SI | SI | PN40 | No | Stainless steel
wafer | 72026210 | 720262 | 721 PN40 CF8M CARB-P | DN50 | 2" | -20 | 198 | 40 | 580 | PN40 | 721 | WAFER BALL VALVE PN40 STAINLESS STEEL AISI 316 2-way full bore wafer type ball valve, flanged PN40 RF Body, end connection and ball in stainless steel ASTM A351 CF8M / ASTM A479 Tp316 Stem in stainless steel ASTM A479 Tp316 / 17-4-PH Flange drilling according to UNI EN 1092-1 Flange sealing surface: type B1 (raised face) Ball contained within the f-t-f dimensions of the valve ISO pad according to ISO 5211 Ball seats PTFE+carbographite Stem o'ring FKM perox Low emission construction (T.A. Luft & ISO 15848-1). | On request |  |  | European | FKM Perox | Stainless steel from solid bar | Wafer Valve |  |  |  | SI |  |  |  | SI | SI | PN40 | No | Stainless steel
wafer | 72026214 | 720262 | 721 PN40 CF8M CARB-P | DN80 | 3" | -20 | 198 | 40 | 580 | PN40 | 721 | WAFER BALL VALVE PN40 STAINLESS STEEL AISI 316 2-way full bore wafer type ball valve, flanged PN40 RF Body, end connection and ball in stainless steel ASTM A351 CF8M / ASTM A479 Tp316 Stem in stainless steel ASTM A479 Tp316 / 17-4-PH Flange drilling according to UNI EN 1092-1 Flange sealing surface: type B1 (raised face) Ball contained within the f-t-f dimensions of the valve ISO pad according to ISO 5211 Ball seats PTFE+carbographite Stem o'ring FKM perox Low emission construction (T.A. Luft & ISO 15848-1). | On request |  |  | European | FKM Perox | Stainless steel from solid bar | Wafer Valve |  |  |  | SI |  |  |  | SI | SI | PN40 | No | Stainless steel
wafer | 72026218 | 720262 | 721 PN40 CF8M CARB-P | DN100 | 4" | -20 | 198 | 40 | 580 | PN40 | 721 | WAFER BALL VALVE PN40 STAINLESS STEEL AISI 316 2-way full bore wafer type ball valve, flanged PN40 RF Body, end connection and ball in stainless steel ASTM A351 CF8M / ASTM A479 Tp316 Stem in stainless steel ASTM A479 Tp316 / 17-4-PH Flange drilling according to UNI EN 1092-1 Flange sealing surface: type B1 (raised face) Ball contained within the f-t-f dimensions of the valve ISO pad according to ISO 5211 Ball seats PTFE+carbographite Stem o'ring FKM perox Low emission construction (T.A. Luft & ISO 15848-1). | On request |  |  | European | FKM Perox | Stainless steel from solid bar | Wafer Valve |  |  |  | SI |  |  |  | SI | SI | PN40 | No | Stainless steel
wafer | 72026618 | 720266 | 721 PN40 CF8M AN MET EX | DN100 | 4" | -20 | 160 | 40 | 580 | PN40 | 721 | WAFER BALL VALVE PN40 STAINLESS STEEL AISI 316 - ANTISTATIC DEVICE 2-way full bore wafer type ball valve, flanged PN40 RF Body, end connection and ball in stainless steel ASTM A351 CF8M / ASTM A479 Tp316 Stem in stainless steel ASTM A479 Tp316 / 17-4-PH Flange drilling according to UNI EN 1092-1 Flange sealing surface: type B1 (raised face) Ball contained within the f-t-f dimensions of the valve ISO pad according to ISO 5211 Ball seats PTFE+metal core Stem o'ring FKM Antistatic device (ATEX) Low emission construction (T.A. Luft & ISO 15848-1). | On request |  |  | European | FKM | Stainless steel | Wafer Valve |  | SI |  | SI |  |  |  | SI | SI | PN40 | No | Stainless steel
wafer | 72026714 | 720267 | 721 PN40 CF8M PTFE LAV | DN80 | 3" | -20 | 160 | 40 | 580 | PN40 | 721 | WAFER BALL VALVE PN40 STAINLESS STEEL AISI 316 - WITH WASHING HOLE 2-way full bore wafer type ball valve, flanged PN40 RF Body, end connection and ball in stainless steel ASTM A351 CF8M / ASTM A479 Tp316 Stem in stainless steel ASTM A479 Tp316 / 17-4-PH Flange drilling according to UNI EN 1092-1 Flange sealing surface: type B1 (raised face) Ball contained within the f-t-f dimensions of the valve ISO pad according to ISO 5211 Ball seats PTFE Stem o'ring FKM Low emission construction (T.A. Luft & ISO 15848-1). | On request |  |  | European | FKM | Stainless steel from solid bar | Wafer Valve |  |  |  | SI |  |  |  | SI | SI | PN40 | No | Stainless steel
wafer | 72028820 | 720288 | 721 A300U CF8M VET | DN150 | 6" | -20 | 185.5 | 50 | 725 | ANSI300 | 721 | WAFER BALL VALVE ANSI300 STAINLESS STEEL AISI 316 2-way full bore wafer type ball valve, flanged ANSI300 RF Body, end connection and ball in stainless steel ASTM A351 CF8M / ASTM A479 Tp316 Stem in stainless steel ASTM A479 Tp316 / 17-4-PH Flange drilling according to ANSI B16.5 (UNC threads) Flange sealing surface: type B1 (raised face) Ball contained within the f-t-f dimensions of the valve ISO pad according to ISO 5211 Ball seats PTFE+fiberglass Stem o'ring FKM Low emission construction (T.A. Luft & ISO 15848-1). | On request |  |  | American | FKM | Stainless steel from solid bar | Wafer Valve |  |  |  | SI | si |  |  | SI | SI | #300 | No | Stainless steel
wafer | 72028920 | 720289 | 722 A300U LCB VET | DN150 | 6" | -20 | 185.5 | 50 | 725 | ANSI300 | 722 | WAFER BALL VALVE ANSI300 BLUED CARBON STEEL 2-way full bore wafer type ball valve, flanged ANSI300 RF Body, end connection in carbon steel ASTM A105 / A352-LCB Ball in A479-Tp304 / A351-CF8 Stem in stainless steel ASTM A479 Tp304 / 17-4-PH Flange drilling according to ANSI B16.5 (UNC threads) Flange sealing surface: type B1 (raised face) Ball contained within the f-t-f dimensions of the valve ISO pad according to ISO 5211 Ball seats PTFE+fiberglass Stem o'ring FKM Low emission construction (T.A. Luft & ISO 15848-1). | On request |  |  | American | FKM | Carbon steel from solid bar | Wafer Valve |  |  |  | SI | si |  |  | SI | SI | #300 | Blued | Carbon steel
wafer | 72029106 | 720291 | 722 A150U A105 VET ZTRO | DN25 | 1" | -20 | 160 | 20 | 290 | ANSI150 | 722 | WAFER BALL VALVE ANSI150 ZINC-PLATED CARBON STEEL 2-way full bore wafer type ball valve, flanged ANSI150 RF Body, end connection in carbon steel ASTM A105 / A352-LCB Ball in A479-Tp304 / A351-CF8 Stem in stainless steel ASTM A479 Tp304 / 17-4-PH Flange drilling according to ANSI B16.5 (UNC threads) Flange sealing surface: type B1 (raised face) Ball contained within the f-t-f dimensions of the valve ISO pad according to ISO 5211 Ball seats PTFE+fiberglass Stem o'ring FKM Low emission construction (T.A. Luft & ISO 15848-1). | On request |  |  | American | FKM | Carbon steel from solid bar | Wafer Valve |  |  |  | SI | SI |  |  | SI | SI | #150 | Zinc-plated | Carbon steel
wafer | 72029108 | 720291 | 722 A150U A105 VET ZTRO | DN40 | 1"1/2 | -20 | 160 | 20 | 290 | ANSI150 | 722 | WAFER BALL VALVE ANSI150 ZINC-PLATED CARBON STEEL 2-way full bore wafer type ball valve, flanged ANSI150 RF Body, end connection in carbon steel ASTM A105 / A352-LCB Ball in A479-Tp304 / A351-CF8 Stem in stainless steel ASTM A479 Tp304 / 17-4-PH Flange drilling according to ANSI B16.5 (UNC threads) Flange sealing surface: type B1 (raised face) Ball contained within the f-t-f dimensions of the valve ISO pad according to ISO 5211 Ball seats PTFE+fiberglass Stem o'ring FKM Low emission construction (T.A. Luft & ISO 15848-1). | On request |  |  | American | FKM | Carbon steel from solid bar | Wafer Valve |  |  |  | SI | SI |  |  | SI | SI | #150 | Zinc-plated | Carbon steel
wafer | 72029110 | 720291 | 722 A150U A105 VET ZTRO | DN50 | 2" | -20 | 160 | 20 | 290 | ANSI150 | 722 | WAFER BALL VALVE ANSI150 ZINC-PLATED CARBON STEEL 2-way full bore wafer type ball valve, flanged ANSI150 RF Body, end connection in carbon steel ASTM A105 / A352-LCB Ball in A479-Tp304 / A351-CF8 Stem in stainless steel ASTM A479 Tp304 / 17-4-PH Flange drilling according to ANSI B16.5 (UNC threads) Flange sealing surface: type B1 (raised face) Ball contained within the f-t-f dimensions of the valve ISO pad according to ISO 5211 Ball seats PTFE+fiberglass Stem o'ring FKM Low emission construction (T.A. Luft & ISO 15848-1). | On request |  |  | American | FKM | Carbon steel from solid bar | Wafer Valve |  |  |  | SI | SI |  |  | SI | SI | #150 | Zinc-plated | Carbon steel
wafer | 72029114 | 720291 | 722 A150U A105 VET ZTRO | DN80 | 3" | -20 | 160 | 20 | 290 | ANSI150 | 722 | WAFER BALL VALVE ANSI150 ZINC-PLATED CARBON STEEL 2-way full bore wafer type ball valve, flanged ANSI150 RF Body, end connection in carbon steel ASTM A105 / A352-LCB Ball in A479-Tp304 / A351-CF8 Stem in stainless steel ASTM A479 Tp304 / 17-4-PH Flange drilling according to ANSI B16.5 (UNC threads) Flange sealing surface: type B1 (raised face) Ball contained within the f-t-f dimensions of the valve ISO pad according to ISO 5211 Ball seats PTFE+fiberglass Stem o'ring FKM Low emission construction (T.A. Luft & ISO 15848-1). | On request |  |  | American | FKM | Carbon steel from solid bar | Wafer Valve |  |  |  | SI | SI |  |  | SI | SI | #150 | Zinc-plated | Carbon steel
wafer | 72029206 | 720292 | 720 PN16 CF8 FC/PA | DN25 | 1" | -20 | 160 | 16 | 232 | PN16 | 720 | WAFER BALL VALVE PN16 STAINLESS STEEL AISI 304 2-way full bore wafer type ball valve, flanged PN16 RF Body, end connection and ball in stainless steel ASTM A351 CF8 / ASTM A479 Tp304 Stem in stainless steel ASTM A479 Tp304 / 17-4-PH Ball with pressure relief hole upstream, unidirectional Flange drilling according to UNI EN 1092-1 Flange sealing surface: type B1 (raised face) Ball contained within the f-t-f dimensions of the valve ISO pad according to ISO 5211 Ball seats PTFE Stem o'ring FKM Low emission construction (T.A. Luft & ISO 15848-1). | On request |  |  | European | FKM | Stainless steel | Wafer Valve | [9 empty] | PN16 | No | Stainless steel
wafer | 72029208 | 720292 | 720 PN16 CF8 FC/PA | DN40 | 1"1/2 | -20 | 160 | 16 | 232 | PN16 | 720 | WAFER BALL VALVE PN16 STAINLESS STEEL AISI 304 2-way full bore wafer type ball valve, flanged PN16 RF Body, end connection and ball in stainless steel ASTM A351 CF8 / ASTM A479 Tp304 Stem in stainless steel ASTM A479 Tp304 / 17-4-PH Ball with pressure relief hole upstream, unidirectional Flange drilling according to UNI EN 1092-1 Flange sealing surface: type B1 (raised face) Ball contained within the f-t-f dimensions of the valve ISO pad according to ISO 5211 Ball seats PTFE Stem o'ring FKM Low emission construction (T.A. Luft & ISO 15848-1). | On request |  |  | European | FKM | Stainless steel | Wafer Valve | [9 empty] | PN16 | No | Stainless steel
wafer | 72029210 | 720292 | 720 PN16 CF8 FC/PA | DN50 | 2" | -20 | 160 | 16 | 232 | PN16 | 720 | WAFER BALL VALVE PN16 STAINLESS STEEL AISI 304 2-way full bore wafer type ball valve, flanged PN16 RF Body, end connection and ball in stainless steel ASTM A351 CF8 / ASTM A479 Tp304 Stem in stainless steel ASTM A479 Tp304 / 17-4-PH Ball with pressure relief hole upstream, unidirectional Flange drilling according to UNI EN 1092-1 Flange sealing surface: type B1 (raised face) Ball contained within the f-t-f dimensions of the valve ISO pad according to ISO 5211 Ball seats PTFE Stem o'ring FKM Low emission construction (T.A. Luft & ISO 15848-1). | On request |  |  | European | FKM | Stainless steel | Wafer Valve | [9 empty] | PN16 | No | Stainless steel
wafer | 72029212 | 720292 | 720 PN16 CF8 FC/PA | DN65 | 2"1/2 | -20 | 160 | 16 | 232 | PN16 | 720 | WAFER BALL VALVE PN16 STAINLESS STEEL AISI 304 2-way full bore wafer type ball valve, flanged PN16 RF Body, end connection and ball in stainless steel ASTM A351 CF8 / ASTM A479 Tp304 Stem in stainless steel ASTM A479 Tp304 / 17-4-PH Ball with pressure relief hole upstream, unidirectional Flange drilling according to UNI EN 1092-1 Flange sealing surface: type B1 (raised face) Ball contained within the f-t-f dimensions of the valve ISO pad according to ISO 5211 Ball seats PTFE Stem o'ring FKM Low emission construction (T.A. Luft & ISO 15848-1). | On request |  |  | European | FKM | Stainless steel | Wafer Valve | [9 empty] | PN16 | No | Stainless steel
wafer | 72029214 | 720292 | 720 PN16 CF8 FC/PA | DN80 | 3" | -20 | 160 | 16 | 232 | PN16 | 720 | WAFER BALL VALVE PN16 STAINLESS STEEL AISI 304 2-way full bore wafer type ball valve, flanged PN16 RF Body, end connection and ball in stainless steel ASTM A351 CF8 / ASTM A479 Tp304 Stem in stainless steel ASTM A479 Tp304 / 17-4-PH Ball with pressure relief hole upstream, unidirectional Flange drilling according to UNI EN 1092-1 Flange sealing surface: type B1 (raised face) Ball contained within the f-t-f dimensions of the valve ISO pad according to ISO 5211 Ball seats PTFE Stem o'ring FKM Low emission construction (T.A. Luft & ISO 15848-1). | On request |  |  | European | FKM | Stainless steel | Wafer Valve | [9 empty] | PN16 | No | Stainless steel
wafer | 72029218 | 720292 | 720 PN16 CF8 FC/PA | DN100 | 4" | -20 | 160 | 16 | 232 | PN16 | 720 | WAFER BALL VALVE PN16 STAINLESS STEEL AISI 304 2-way full bore wafer type ball valve, flanged PN16 RF Body, end connection and ball in stainless steel ASTM A351 CF8 / ASTM A479 Tp304 Stem in stainless steel ASTM A479 Tp304 / 17-4-PH Ball with pressure relief hole upstream, unidirectional Flange drilling according to UNI EN 1092-1 Flange sealing surface: type B1 (raised face) Ball contained within the f-t-f dimensions of the valve ISO pad according to ISO 5211 Ball seats PTFE Stem o'ring FKM Low emission construction (T.A. Luft & ISO 15848-1). | On request |  |  | European | FKM | Stainless steel | Wafer Valve | [9 empty] | PN16 | No | Stainless steel
wafer | 72029219 | 720292 | 720 PN16 CF8 FC/PA | DN125 | 5" | -20 | 160 | 16 | 232 | PN16 | 720 | WAFER BALL VALVE PN16 STAINLESS STEEL AISI 304 2-way full bore wafer type ball valve, flanged PN16 RF Body, end connection and ball in stainless steel ASTM A351 CF8 / ASTM A479 Tp304 Stem in stainless steel ASTM A479 Tp304 / 17-4-PH Ball with pressure relief hole upstream, unidirectional Flange drilling according to UNI EN 1092-1 Flange sealing surface: type B1 (raised face) Ball contained within the f-t-f dimensions of the valve ISO pad according to ISO 5211 Ball seats PTFE Stem o'ring FKM Low emission construction (T.A. Luft & ISO 15848-1). | On request |  |  | European | FKM | Stainless steel | Wafer Valve | [9 empty] | PN16 | No | Stainless steel
wafer | 72029220 | 720292 | 720 PN16 CF8 FC/PA | DN150 | 6" | -20 | 160 | 16 | 232 | PN16 | 720 | WAFER BALL VALVE PN16 STAINLESS STEEL AISI 304 2-way full bore wafer type ball valve, flanged PN16 RF Body, end connection and ball in stainless steel ASTM A351 CF8 / ASTM A479 Tp304 Stem in stainless steel ASTM A479 Tp304 / 17-4-PH Ball with pressure relief hole upstream, unidirectional Flange drilling according to UNI EN 1092-1 Flange sealing surface: type B1 (raised face) Ball contained within the f-t-f dimensions of the valve ISO pad according to ISO 5211 Ball seats PTFE Stem o'ring FKM Low emission construction (T.A. Luft & ISO 15848-1). | On request |  |  | European | FKM | Stainless steel | Wafer Valve | [9 empty] | PN16 | No | Stainless steel
wafer | 72030004 | 720300 | 720 PN16 304L CARB VAP | DN15 | 1/2" | -20 | 198 | 16 | 232 | PN16 | 720 | WAFER BALL VALVE PN16 STAINLESS STEEL AISI 304 - FOR SATURATED STEAM - ATEX + FIRE SAFE TESTED 2-way full bore wafer type ball valve, flanged PN16 RF Body, end connection and ball in stainless steel ASTM A351 CF8 / ASTM A479 Tp304 Stem in stainless steel ASTM A479 Tp304 / 17-4-PH Flange drilling according to UNI EN 1092-1 Flange sealing surface: type B1 (raised face) Ball contained within the f-t-f dimensions of the valve ISO pad according to ISO 5211 Ball seats PTFE+Carbographite Stem o'ring FKM Perox Low emission construction (T.A. Luft & ISO 15848-1). | On request |  |  | European | FKM Perox | Stainless steel from solid bar | Wafer Valve |  | SI | SI | SI | SI |  |  | SI | SI | PN16 | No | Stainless steel
wafer | 72030004V6 | 720300V6 | 720 PN16 304L CARB V60 VAP | DN15 | 1/2" | -20 | 198 | 16 | 232 | PN16 | 720 | WAFER CONTROL BALL VALVE PN16 STAINLESS STEEL AISI 304 - FOR SATURATED STEAM - ATEX + FIRE SAFE TESTED 2-way control wafer type ball valve, flanged PN16 RF V-BALL 60°, unidirectional Body, end connection and ball in stainless steel ASTM A351 CF8 / ASTM A479 Tp304 Stem in stainless steel ASTM A479 Tp304 / 17-4-PH Flange drilling according to UNI EN 1092-1 Flange sealing surface: type B1 (raised face) Ball contained within the f-t-f dimensions of the valve ISO pad according to ISO 5211 Ball seats PTFE+Carbographite Stem o'ring FKM Perox Low emission construction (T.A. Luft & ISO 15848-1). | On request |  |  | European | FKM Perox | Stainless steel from solid bar | Wafer Valve |  | SI | SI | SI | SI |  |  | SI | SI | PN16 | No | Stainless steel | Control
wafer | 72030005 | 720300 | 720 PN16 304L CARB VAP | DN20 | 3/4" | -20 | 198 | 16 | 232 | PN16 | 720 | WAFER BALL VALVE PN16 STAINLESS STEEL AISI 304 - FOR SATURATED STEAM - ATEX + FIRE SAFE TESTED 2-way full bore wafer type ball valve, flanged PN16 RF Body, end connection and ball in stainless steel ASTM A351 CF8 / ASTM A479 Tp304 Stem in stainless steel ASTM A479 Tp304 / 17-4-PH Flange drilling according to UNI EN 1092-1 Flange sealing surface: type B1 (raised face) Ball contained within the f-t-f dimensions of the valve ISO pad according to ISO 5211 Ball seats PTFE+Carbographite Stem o'ring FKM Perox Low emission construction (T.A. Luft & ISO 15848-1). | On request |  |  | European | FKM Perox | Stainless steel from solid bar | Wafer Valve |  | SI | SI | SI | SI |  |  | SI | SI | PN16 | No | Stainless steel
wafer | 72030006 | 720300 | 720 PN16 CF8 CARB VAP | DN25 | 1" | -20 | 198 | 16 | 232 | PN16 | 720 | WAFER BALL VALVE PN16 STAINLESS STEEL AISI 304 - FOR SATURATED STEAM - ATEX + FIRE SAFE TESTED 2-way full bore wafer type ball valve, flanged PN16 RF Body, end connection and ball in stainless steel ASTM A351 CF8 / ASTM A479 Tp304 Stem in stainless steel ASTM A479 Tp304 / 17-4-PH Flange drilling according to UNI EN 1092-1 Flange sealing surface: type B1 (raised face) Ball contained within the f-t-f dimensions of the valve ISO pad according to ISO 5211 Ball seats PTFE+Carbographite Stem o'ring FKM Perox Low emission construction (T.A. Luft & ISO 15848-1). | On request |  |  | European | FKM Perox | Stainless steel from solid bar | Wafer Valve |  | SI | SI | SI | SI |  |  | SI | SI | PN16 | No | Stainless steel
wafer | 72030007 | 720300 | 720 PN16 CF8 CARB VAP | DN32 | 1"1/4 | -20 | 198 | 16 | 232 | PN16 | 720 | WAFER BALL VALVE PN16 STAINLESS STEEL AISI 304 - FOR SATURATED STEAM - ATEX + FIRE SAFE TESTED 2-way full bore wafer type ball valve, flanged PN16 RF Body, end connection and ball in stainless steel ASTM A351 CF8 / ASTM A479 Tp304 Stem in stainless steel ASTM A479 Tp304 / 17-4-PH Flange drilling according to UNI EN 1092-1 Flange sealing surface: type B1 (raised face) Ball contained within the f-t-f dimensions of the valve ISO pad according to ISO 5211 Ball seats PTFE+Carbographite Stem o'ring FKM Perox Low emission construction (T.A. Luft & ISO 15848-1). | On request |  |  | European | FKM Perox | Stainless steel from solid bar | Wafer Valve |  | SI | SI | SI | SI |  |  | SI | SI | PN16 | No | Stainless steel
wafer | 72030008 | 720300 | 720 PN16 CF8 CARB VAP | DN40 | 1"1/2 | -20 | 198 | 16 | 232 | PN16 | 720 | WAFER BALL VALVE PN16 STAINLESS STEEL AISI 304 - FOR SATURATED STEAM - ATEX + FIRE SAFE TESTED 2-way full bore wafer type ball valve, flanged PN16 RF Body, end connection and ball in stainless steel ASTM A351 CF8 / ASTM A479 Tp304 Stem in stainless steel ASTM A479 Tp304 / 17-4-PH Flange drilling according to UNI EN 1092-1 Flange sealing surface: type B1 (raised face) Ball contained within the f-t-f dimensions of the valve ISO pad according to ISO 5211 Ball seats PTFE+Carbographite Stem o'ring FKM Perox Low emission construction (T.A. Luft & ISO 15848-1). | On request |  |  | European | FKM Perox | Stainless steel from solid bar | Wafer Valve |  | SI | SI | SI | SI |  |  | SI | SI | PN16 | No | Stainless steel
wafer | 72030010 | 720300 | 720 PN16 CF8 CARB VAP | DN50 | 2" | -20 | 198 | 16 | 232 | PN16 | 720 | WAFER BALL VALVE PN16 STAINLESS STEEL AISI 304 - FOR SATURATED STEAM - ATEX + FIRE SAFE TESTED 2-way full bore wafer type ball valve, flanged PN16 RF Body, end connection and ball in stainless steel ASTM A351 CF8 / ASTM A479 Tp304 Stem in stainless steel ASTM A479 Tp304 / 17-4-PH Flange drilling according to UNI EN 1092-1 Flange sealing surface: type B1 (raised face) Ball contained within the f-t-f dimensions of the valve ISO pad according to ISO 5211 Ball seats PTFE+Carbographite Stem o'ring FKM Perox Low emission construction (T.A. Luft & ISO 15848-1). | On request |  |  | European | FKM Perox | Stainless steel from solid bar | Wafer Valve |  | SI | SI | SI | SI |  |  | SI | SI | PN16 | No | Stainless steel
wafer | 72030012 | 720300 | 720 PN16 CF8 CARB VAP | DN65 | 2"1/2 | -20 | 198 | 16 | 232 | PN16 | 720 | WAFER BALL VALVE PN16 STAINLESS STEEL AISI 304 - FOR SATURATED STEAM - ATEX + FIRE SAFE TESTED 2-way full bore wafer type ball valve, flanged PN16 RF Body, end connection and ball in stainless steel ASTM A351 CF8 / ASTM A479 Tp304 Stem in stainless steel ASTM A479 Tp304 / 17-4-PH Flange drilling according to UNI EN 1092-1 Flange sealing surface: type B1 (raised face) Ball contained within the f-t-f dimensions of the valve ISO pad according to ISO 5211 Ball seats PTFE+Carbographite Stem o'ring FKM Perox Low emission construction (T.A. Luft & ISO 15848-1). | On request |  |  | European | FKM Perox | Stainless steel from solid bar | Wafer Valve |  | SI | SI | SI | SI |  |  | SI | SI | PN16 | No | Stainless steel
wafer | 72030014 | 720300 | 720 PN16 CF8 CARB VAP | DN80 | 3" | -20 | 198 | 16 | 232 | PN16 | 720 | WAFER BALL VALVE PN16 STAINLESS STEEL AISI 304 - FOR SATURATED STEAM - ATEX + FIRE SAFE TESTED 2-way full bore wafer type ball valve, flanged PN16 RF Body, end connection and ball in stainless steel ASTM A351 CF8 / ASTM A479 Tp304 Stem in stainless steel ASTM A479 Tp304 / 17-4-PH Flange drilling according to UNI EN 1092-1 Flange sealing surface: type B1 (raised face) Ball contained within the f-t-f dimensions of the valve ISO pad according to ISO 5211 Ball seats PTFE+Carbographite Stem o'ring FKM Perox Low emission construction (T.A. Luft & ISO 15848-1). | On request |  |  | European | FKM Perox | Stainless steel from solid bar | Wafer Valve |  | SI | SI | SI | SI |  |  | SI | SI | PN16 | No | Stainless steel
wafer | 72030018 | 720300 | 720 PN16 CF8 CARB VAP | DN100 | 4" | -20 | 198 | 16 | 232 | PN16 | 720 | WAFER BALL VALVE PN16 STAINLESS STEEL AISI 304 - FOR SATURATED STEAM - ATEX + FIRE SAFE TESTED 2-way full bore wafer type ball valve, flanged PN16 RF Body, end connection and ball in stainless steel ASTM A351 CF8 / ASTM A479 Tp304 Stem in stainless steel ASTM A479 Tp304 / 17-4-PH Flange drilling according to UNI EN 1092-1 Flange sealing surface: type B1 (raised face) Ball contained within the f-t-f dimensions of the valve ISO pad according to ISO 5211 Ball seats PTFE+Carbographite Stem o'ring FKM Perox Low emission construction (T.A. Luft & ISO 15848-1). | On request |  |  | European | FKM Perox | Stainless steel from solid bar | Wafer Valve |  | SI | SI | SI | SI |  |  | SI | SI | PN16 | No | Stainless steel
wafer | 72030106V36 | 720301V36 | 721 PN16 CF8M CARB V60 VAP | DN25 | 1" | -20 | 198 | 16 | 232 | PN16 | 721 | WAFER CONTROL BALL VALVE PN16 STAINLESS STEEL AISI 316 - FOR SATURATED STEAM - ATEX + FIRE SAFE TESTED 2-way control wafer type ball valve, flanged PN16 RF V-BALL 30°/60°, unidirectional Body, end connection and ball in stainless steel ASTM A351 CF8M / ASTM A479 Tp316 Stem in stainless steel ASTM A479 Tp316 / 17-4-PH Flange drilling according to UNI EN 1092-1 Flange sealing surface: type B1 (raised face) Ball contained within the f-t-f dimensions of the valve ISO pad according to ISO 5211 Ball seats PTFE+carbographite Stem o'ring FKM perox Low emission construction (T.A. Luft & ISO 15848-1). | On request |  |  | European | FKM Perox | Stainless steel from solid bar | Wafer Valve |  | SI | SI | SI | SI |  |  | SI | SI | PN16 | No | Stainless steel | Control
wafer | 72030106V6 | 720301V6 | 721 PN16 CF8M CARB V60 VAP | DN25 | 1" | -20 | 198 | 16 | 232 | PN16 | 721 | WAFER CONTROL BALL VALVE PN16 STAINLESS STEEL AISI 316 - FOR SATURATED STEAM - ATEX + FIRE SAFE TESTED 2-way control wafer type ball valve, flanged PN16 RF V-BALL 60°, unidirectional Body, end connection and ball in stainless steel ASTM A351 CF8M / ASTM A479 Tp316 Stem in stainless steel ASTM A479 Tp316 / 17-4-PH Flange drilling according to UNI EN 1092-1 Flange sealing surface: type B1 (raised face) Ball contained within the f-t-f dimensions of the valve ISO pad according to ISO 5211 Ball seats PTFE+carbographite Stem o'ring FKM perox Low emission construction (T.A. Luft & ISO 15848-1). | On request |  |  | European | FKM Perox | Stainless steel from solid bar | Wafer Valve |  | SI | SI | SI | SI |  |  | SI | SI | PN16 | No | Stainless steel | Control
wafer | 72030110V9SL | 720301V9 | 721 PN16 CF8M CARB V90 VAP | DN50 | 2" | -20 | 198 | 16 | 232 | PN16 | 721 | WAFER CONTROL BALL VALVE PN16 STAINLESS STEEL AISI 316 - FOR SATURATED STEAM - WITOHUT LEVER - ATEX + FIRE SAFE TESTED 2-way control wafer type ball valve, flanged PN16 RF V-BALL 90°, unidirectional Body, end connection and ball in stainless steel ASTM A351 CF8M / ASTM A479 Tp316 Stem in stainless steel ASTM A479 Tp316 / 17-4-PH Flange drilling according to UNI EN 1092-1 Flange sealing surface: type B1 (raised face) Ball contained within the f-t-f dimensions of the valve ISO pad according to ISO 5211 Ball seats PTFE+carbographite Stem o'ring FKM perox Low emission construction (T.A. Luft & ISO 15848-1). | On request |  |  | European | FKM Perox | Stainless steel from solid bar | Wafer Valve |  | SI | SI | SI | SI |  |  | SI | SI | PN16 | No | Stainless steel | Control
wafer | 72030210V6 | 720302V6 | 722 PN16 A105 CARB V60 VAP | DN50 | 2" | -20 | 198 | 16 | 232 | PN16 | 722 | WAFER CONTROL BALL VALVE PN16 BLUED CARBON STEEL - FOR SATURATED STEAM - ATEX + FIRE SAFE TESTED 2-way control wafer type ball valve, flanged PN16 RF V-BALL 60°, unidirectional Body, end connection in carbon steel ASTM A105 / A352-LCB / LF2 Ball in A479-Tp316 / A351-CF8M Stem in stainless steel ASTM A479 Tp316 / 17-4-PH Flange drilling according to UNI EN 1092-1 Flange sealing surface: type B1 (raised face) Ball contained within the f-t-f dimensions of the valve ISO pad according to ISO 5211 ball seats PTFE+carbographite Stem o'ring FKM perox Low emission construction (T.A. Luft & ISO 15848-1). | On request |  |  | European | FKM Perox | Carbon steel from solid bar | Wafer Valve |  | SI | SI | SI | SI |  |  | SI | SI | PN16 | Blued | Carbon steel | Control
wafer | 72031218 | 720312 | 721 A150U CF8M TIA EX | DN100 | 4" | -20 | 160 | 20 | 290 | ANSI150 | 721 | WAFER BALL VALVE ANSI150 STAINLESS STEEL AISI 316 - ANTISTATIC DEVICE 2-way full bore wafer type ball valve, flanged ANSI150 RF Body, end connection and ball in stainless steel ASTM A351 CF8M / ASTM A479 Tp316 Stem in stainless steel ASTM A479 Tp316 / 17-4-PH Flange drilling according to ANSI B16.5 (UNC threads) Flange sealing surface: type B1 (raised face) Ball contained within the f-t-f dimensions of the valve ISO pad according to ISO 5211 Integral ball seats PTFE Stem o'ring FKM Antistatic device (ATEX) Low emission construction (T.A. Luft & ISO 15848-1). | On request |  |  | American | FKM | Stainless steel | Wafer Valve |  | SI |  | SI |  |  |  | SI | SI | #150 | No | Stainless steel
wafer | 72031306 | 720313 | 722 PN16 A105 FC/PA | DN25 | 1" | -20 | 160 | 16 | 232 | PN16 | 722 | WAFER BALL VALVE PN16 BLUED CARBON STEEL 2-way full bore wafer type ball valve, flanged PN16 RF Body, end connection in carbon steel ASTM A105 / A352-LCB Ball in A479-Tp304 / A351-CF8 Stem in stainless steel ASTM A479 Tp304 / 17-4-PH Flange drilling according to UNI EN 1092-1 Flange sealing surface: type B1 (raised face) Ball contained within the f-t-f dimensions of the valve Ball with pressure relief hole upstream, unidirectional ISO pad according to ISO 5211 Ball seats PTFE Stem o'ring FKM Low emission construction (T.A. Luft & ISO 15848-1). | On request |  |  | European | FKM | Carbon steel from solid bar | Wafer Valve |  |  |  | SI | SI |  |  | SI | SI | PN16 | Blued | Carbon steel
wafer | 72031310 | 720313 | 722 PN16 A105 FC/PA | DN50 | 2" | -20 | 160 | 16 | 232 | PN16 | 722 | WAFER BALL VALVE PN16 BLUED CARBON STEEL 2-way full bore wafer type ball valve, flanged PN16 RF Body, end connection in carbon steel ASTM A105 / A352-LCB Ball in A479-Tp304 / A351-CF8 Stem in stainless steel ASTM A479 Tp304 / 17-4-PH Flange drilling according to UNI EN 1092-1 Flange sealing surface: type B1 (raised face) Ball contained within the f-t-f dimensions of the valve Ball with pressure relief hole upstream, unidirectional ISO pad according to ISO 5211 Ball seats PTFE Stem o'ring FKM Low emission construction (T.A. Luft & ISO 15848-1). | On request |  |  | European | FKM | Carbon steel from solid bar | Wafer Valve |  |  |  | SI | SI |  |  | SI | SI | PN16 | Blued | Carbon steel
wafer | 72031312 | 720313 | 722 PN16 A105 FC/PA | DN65 | 2"1/2 | -20 | 160 | 16 | 232 | PN16 | 722 | WAFER BALL VALVE PN16 BLUED CARBON STEEL 2-way full bore wafer type ball valve, flanged PN16 RF Body, end connection in carbon steel ASTM A105 / A352-LCB Ball in A479-Tp304 / A351-CF8 Stem in stainless steel ASTM A479 Tp304 / 17-4-PH Flange drilling according to UNI EN 1092-1 Flange sealing surface: type B1 (raised face) Ball contained within the f-t-f dimensions of the valve Ball with pressure relief hole upstream, unidirectional ISO pad according to ISO 5211 Ball seats PTFE Stem o'ring FKM Low emission construction (T.A. Luft & ISO 15848-1). | On request |  |  | European | FKM | Carbon steel from solid bar | Wafer Valve |  |  |  | SI | SI |  |  | SI | SI | PN16 | Blued | Carbon steel
wafer | 72031314 | 720313 | 722 PN16 A105 FC/PA | DN80 | 3" | -20 | 160 | 16 | 232 | PN16 | 722 | WAFER BALL VALVE PN16 BLUED CARBON STEEL 2-way full bore wafer type ball valve, flanged PN16 RF Body, end connection in carbon steel ASTM A105 / A352-LCB Ball in A479-Tp304 / A351-CF8 Stem in stainless steel ASTM A479 Tp304 / 17-4-PH Flange drilling according to UNI EN 1092-1 Flange sealing surface: type B1 (raised face) Ball contained within the f-t-f dimensions of the valve Ball with pressure relief hole upstream, unidirectional ISO pad according to ISO 5211 Ball seats PTFE Stem o'ring FKM Low emission construction (T.A. Luft & ISO 15848-1). | On request |  |  | European | FKM | Carbon steel from solid bar | Wafer Valve |  |  |  | SI | SI |  |  | SI | SI | PN16 | Blued | Carbon steel
wafer | 72031319 | 720313 | 722 PN16 LCB FC/PA | DN125 | 5" | -20 | 160 | 16 | 232 | PN16 | 722 | WAFER BALL VALVE PN16 BLUED CARBON STEEL 2-way full bore wafer type ball valve, flanged PN16 RF Body, end connection in carbon steel ASTM A105 / A352-LCB Ball in A479-Tp304 / A351-CF8 Stem in stainless steel ASTM A479 Tp304 / 17-4-PH Flange drilling according to UNI EN 1092-1 Flange sealing surface: type B1 (raised face) Ball contained within the f-t-f dimensions of the valve Ball with pressure relief hole upstream, unidirectional ISO pad according to ISO 5211 Ball seats PTFE Stem o'ring FKM Low emission construction (T.A. Luft & ISO 15848-1). | On request |  |  | European | FKM | Carbon steel from solid bar | Wafer Valve |  |  |  | SI | SI |  |  | SI | SI | PN16 | Blued | Carbon steel
wafer | 72031320 | 720313 | 722 PN16 LCB FC/PA | DN150 | 6" | -20 | 160 | 16 | 232 | PN16 | 722 | WAFER BALL VALVE PN16 BLUED CARBON STEEL 2-way full bore wafer type ball valve, flanged PN16 RF Body, end connection in carbon steel ASTM A105 / A352-LCB Ball in A479-Tp304 / A351-CF8 Stem in stainless steel ASTM A479 Tp304 / 17-4-PH Flange drilling according to UNI EN 1092-1 Flange sealing surface: type B1 (raised face) Ball contained within the f-t-f dimensions of the valve Ball with pressure relief hole upstream, unidirectional ISO pad according to ISO 5211 Ball seats PTFE Stem o'ring FKM Low emission construction (T.A. Luft & ISO 15848-1). | On request |  |  | European | FKM | Carbon steel from solid bar | Wafer Valve |  |  |  | SI | SI |  |  | SI | SI | PN16 | Blued | Carbon steel
wafer | 72031405 | 720314 | 722 PN16 A105 | DN20 | 3/4" | -20 | 160 | 16 | 232 | PN16 | 722 | WAFER BALL VALVE PN16 BLUED CARBON STEEL 2-way full bore wafer type ball valve, flanged PN16 RF Body, end connection in carbon steel ASTM A105 / A352-LCB Ball in A479-Tp304 / A351-CF8 Stem in stainless steel ASTM A479 Tp304 / 17-4-PH Flange drilling according to UNI EN 1092-1 Flange sealing surface: type B1 (raised face) Ball contained within the f-t-f dimensions of the valve ISO pad according to ISO 5211 Ball seats PTFE Stem o'ring FKM Low emission construction (T.A. Luft & ISO 15848-1). | On request |  |  | European | FKM | Carbon steel from solid bar | Wafer Valve |  |  |  | SI | SI |  |  | SI | SI | PN16 | Blued | Carbon steel
wafer | 72031406 | 720314 | 722 PN16 A105 | DN25 | 1" | -20 | 160 | 16 | 232 | PN16 | 722 | WAFER BALL VALVE PN16 BLUED CARBON STEEL 2-way full bore wafer type ball valve, flanged PN16 RF Body, end connection in carbon steel ASTM A105 / A352-LCB Ball in A479-Tp304 / A351-CF8 Stem in stainless steel ASTM A479 Tp304 / 17-4-PH Flange drilling according to UNI EN 1092-1 Flange sealing surface: type B1 (raised face) Ball contained within the f-t-f dimensions of the valve ISO pad according to ISO 5211 Ball seats PTFE Stem o'ring FKM Low emission construction (T.A. Luft & ISO 15848-1). | On request |  |  | European | FKM | Carbon steel from solid bar | Wafer Valve |  |  |  | SI | SI |  |  | SI | SI | PN16 | Blued | Carbon steel
wafer | 72031408 | 720314 | 722 PN16 A105 | DN40 | 1"1/2 | -20 | 160 | 16 | 232 | PN16 | 722 | WAFER BALL VALVE PN16 BLUED CARBON STEEL 2-way full bore wafer type ball valve, flanged PN16 RF Body, end connection in carbon steel ASTM A105 / A352-LCB Ball in A479-Tp304 / A351-CF8 Stem in stainless steel ASTM A479 Tp304 / 17-4-PH Flange drilling according to UNI EN 1092-1 Flange sealing surface: type B1 (raised face) Ball contained within the f-t-f dimensions of the valve ISO pad according to ISO 5211 Ball seats PTFE Stem o'ring FKM Low emission construction (T.A. Luft & ISO 15848-1). | On request |  |  | European | FKM | Carbon steel from solid bar | Wafer Valve |  |  |  | SI | SI |  |  | SI | SI | PN16 | Blued | Carbon steel
wafer | 72031410 | 720314 | 722 PN16 A105 | DN50 | 2" | -20 | 160 | 16 | 232 | PN16 | 722 | WAFER BALL VALVE PN16 BLUED CARBON STEEL 2-way full bore wafer type ball valve, flanged PN16 RF Body, end connection in carbon steel ASTM A105 / A352-LCB Ball in A479-Tp304 / A351-CF8 Stem in stainless steel ASTM A479 Tp304 / 17-4-PH Flange drilling according to UNI EN 1092-1 Flange sealing surface: type B1 (raised face) Ball contained within the f-t-f dimensions of the valve ISO pad according to ISO 5211 Ball seats PTFE Stem o'ring FKM Low emission construction (T.A. Luft & ISO 15848-1). | On request |  |  | European | FKM | Carbon steel from solid bar | Wafer Valve |  |  |  | SI | SI |  |  | SI | SI | PN16 | Blued | Carbon steel
wafer | 72031412 | 720314 | 722 PN16 A105 | DN65 | 2"1/2 | -20 | 160 | 16 | 232 | PN16 | 722 | WAFER BALL VALVE PN16 BLUED CARBON STEEL 2-way full bore wafer type ball valve, flanged PN16 RF Body, end connection in carbon steel ASTM A105 / A352-LCB Ball in A479-Tp304 / A351-CF8 Stem in stainless steel ASTM A479 Tp304 / 17-4-PH Flange drilling according to UNI EN 1092-1 Flange sealing surface: type B1 (raised face) Ball contained within the f-t-f dimensions of the valve ISO pad according to ISO 5211 Ball seats PTFE Stem o'ring FKM Low emission construction (T.A. Luft & ISO 15848-1). | On request |  |  | European | FKM | Carbon steel from solid bar | Wafer Valve |  |  |  | SI | SI |  |  | SI | SI | PN16 | Blued | Carbon steel
wafer | 72031605 | 720316 | 721 PN40 316L VET EX | DN20 | 3/4" | -20 | 160 | 40 | 580 | PN40 | 721 | WAFER BALL VALVE PN40 STAINLESS STEEL AISI 316 - ANTISTATIC DEVICE 2-way full bore wafer type ball valve, flanged PN40 RF Body, end connection and ball in stainless steel ASTM A351 CF8M / ASTM A479 Tp316 Stem in stainless steel ASTM A479 Tp316 / 17-4-PH Flange drilling according to UNI EN 1092-1 Flange sealing surface: type B1 (raised face) Ball contained within the f-t-f dimensions of the valve ISO pad according to ISO 5211 Ball seats PTFE+fiberglass Stem o'ring FKM Antistatic device (ATEX) Low emission construction (T.A. Luft & ISO 15848-1). | On request |  |  | European | FKM | Stainless steel from solid bar | Wafer Valve |  | SI |  | SI |  |  |  | SI | SI | PN40 | No | Stainless steel
wafer | 72031608 | 720316 | 721 PN40 CF8M VET EX | DN40 | 1"1/2 | -20 | 160 | 40 | 580 | PN40 | 721 | WAFER BALL VALVE PN40 STAINLESS STEEL AISI 316 - ANTISTATIC DEVICE 2-way full bore wafer type ball valve, flanged PN40 RF Body, end connection and ball in stainless steel ASTM A351 CF8M / ASTM A479 Tp316 Stem in stainless steel ASTM A479 Tp316 / 17-4-PH Flange drilling according to UNI EN 1092-1 Flange sealing surface: type B1 (raised face) Ball contained within the f-t-f dimensions of the valve ISO pad according to ISO 5211 Ball seats PTFE+fiberglass Stem o'ring FKM Antistatic device (ATEX) Low emission construction (T.A. Luft & ISO 15848-1). | On request |  |  | European | FKM | Stainless steel from solid bar | Wafer Valve |  | SI |  | SI |  |  |  | SI | SI | PN40 | No | Stainless steel
wafer | 72031610 | 720316 | 721 PN40 CF8M VET EX | DN50 | 2" | -20 | 160 | 40 | 580 | PN40 | 721 | WAFER BALL VALVE PN40 STAINLESS STEEL AISI 316 - ANTISTATIC DEVICE 2-way full bore wafer type ball valve, flanged PN40 RF Body, end connection and ball in stainless steel ASTM A351 CF8M / ASTM A479 Tp316 Stem in stainless steel ASTM A479 Tp316 / 17-4-PH Flange drilling according to UNI EN 1092-1 Flange sealing surface: type B1 (raised face) Ball contained within the f-t-f dimensions of the valve ISO pad according to ISO 5211 Ball seats PTFE+fiberglass Stem o'ring FKM Antistatic device (ATEX) Low emission construction (T.A. Luft & ISO 15848-1). | On request |  |  | European | FKM | Stainless steel from solid bar | Wafer Valve |  | SI |  | SI |  |  |  | SI | SI | PN40 | No | Stainless steel
wafer | 72031614 | 720316 | 721 PN40 CF8M VET EX | DN80 | 3" | -20 | 160 | 40 | 580 | PN40 | 721 | WAFER BALL VALVE PN40 STAINLESS STEEL AISI 316 - ANTISTATIC DEVICE 2-way full bore wafer type ball valve, flanged PN40 RF Body, end connection and ball in stainless steel ASTM A351 CF8M / ASTM A479 Tp316 Stem in stainless steel ASTM A479 Tp316 / 17-4-PH Flange drilling according to UNI EN 1092-1 Flange sealing surface: type B1 (raised face) Ball contained within the f-t-f dimensions of the valve ISO pad according to ISO 5211 Ball seats PTFE+fiberglass Stem o'ring FKM Antistatic device (ATEX) Low emission construction (T.A. Luft & ISO 15848-1). | On request |  |  | European | FKM | Stainless steel from solid bar | Wafer Valve |  | SI |  | SI |  |  |  | SI | SI | PN40 | No | Stainless steel
wafer | 72032304 | 720323 | 721 PN16/40 316L CARB EPDM | DN15 | 1/2" | -40 | 160 | 40 | 580 | PN16/40 | 721 | WAFER BALL VALVE PN16 STAINLESS STEEL AISI 316 2-way full bore wafer type ball valve, flanged PN16 RF Body, end connection and ball in stainless steel ASTM A351 CF8M / ASTM A479 Tp316 Stem in stainless steel ASTM A479 Tp316 / 17-4-PH Flange drilling according to UNI EN 1092-1 Flange sealing surface: type B1 (raised face) Ball contained within the f-t-f dimensions of the valve ISO pad according to ISO 5211 Ball seats PTFE+carbographite Stem o'ring EPDM Low emission construction (T.A. Luft & ISO 15848-1). | On request |  |  | European | EPDM | Stainless steel from solid bar | Wafer Valve |  |  |  | SI |  |  |  | SI | SI | PN16/40 | No | Stainless steel
wafer | 72032310 | 720323 | 721 PN16/40 CF8M CARB EPDM | DN50 | 2" | -40 | 160 | 40 | 580 | PN16/40 | 721 | WAFER BALL VALVE PN16 STAINLESS STEEL AISI 316 2-way full bore wafer type ball valve, flanged PN16 RF Body, end connection and ball in stainless steel ASTM A351 CF8M / ASTM A479 Tp316 Stem in stainless steel ASTM A479 Tp316 / 17-4-PH Flange drilling according to UNI EN 1092-1 Flange sealing surface: type B1 (raised face) Ball contained within the f-t-f dimensions of the valve ISO pad according to ISO 5211 Ball seats PTFE+carbographite Stem o'ring EPDM Low emission construction (T.A. Luft & ISO 15848-1). | On request |  |  | European | EPDM | Stainless steel from solid bar | Wafer Valve |  |  |  | SI |  |  |  | SI | SI | PN16/40 | No | Stainless steel
wafer | 72032314V36SL | 720323V36 | 721 PN16 CF8M CARB EPDM V30/60 | DN80 | 3" | -40 | 160 | 40 | 580 | PN16/40 | 721 | WAFER CONTROL BALL VALVE PN16 STAINLESS STEEL AISI 316 - WITHOUT LEVER 2-way control wafer type ball valve, flanged PN16 RF V-BALL 30°/60°, unidirectional Body, end connection and ball in stainless steel ASTM A351 CF8M / ASTM A479 Tp316 Stem in stainless steel ASTM A479 Tp316 / 17-4-PH Flange drilling according to UNI EN 1092-1 Flange sealing surface: type B1 (raised face) Ball contained within the f-t-f dimensions of the valve ISO pad according to ISO 5211 Ball seats PTFE+carbographite Stem o'ring EPDM Low emission construction (T.A. Luft & ISO 15848-1). | On request |  |  | European | EPDM | Stainless steel from solid bar | Wafer Valve |  |  |  | SI |  |  |  | SI | SI | PN16/40 | No | Stainless steel | Control
wafer | 72032804 | 720328 | 721 A150M 316L OX | DN15 | 1/2" | -20 | 160 | 20 | 290 | ANSI150 | 721 | WAFER BALL VALVE ANSI150 STAINLESS STEEL AISI 316 - FOR OXYGEN SERVICE 2-way full bore wafer type ball valve, flanged ANSI150 RF Body, end connection and ball in stainless steel ASTM A351 CF8M / ASTM A479 Tp316 Stem in stainless steel ASTM A479 Tp316 / 17-4-PH Flange drilling according to ANSI B16.5 (metric threads) Flange sealing surface: type B1 (raised face) Ball contained within the f-t-f dimensions of the valve ISO pad according to ISO 5211 Ball seats PTFE Stem o'ring FKM Degreased for oxygen service Low emission construction (T.A. Luft & ISO 15848-1). | On request |  |  | American | FKM | Stainless steel from solid bar | Wafer Valve |  |  |  | SI |  |  |  | SI | SI | #150 | No | Stainless steel
wafer | 72032806 | 720328 | 721 A150M 316L OX | DN25 | 1" | -20 | 160 | 20 | 290 | ANSI150 | 721 | WAFER BALL VALVE ANSI150 STAINLESS STEEL AISI 316 - FOR OXYGEN SERVICE 2-way full bore wafer type ball valve, flanged ANSI150 RF Body, end connection and ball in stainless steel ASTM A351 CF8M / ASTM A479 Tp316 Stem in stainless steel ASTM A479 Tp316 / 17-4-PH Flange drilling according to ANSI B16.5 (metric threads) Flange sealing surface: type B1 (raised face) Ball contained within the f-t-f dimensions of the valve ISO pad according to ISO 5211 Ball seats PTFE Stem o'ring FKM Degreased for oxygen service Low emission construction (T.A. Luft & ISO 15848-1). | On request |  |  | American | FKM | Stainless steel from solid bar | Wafer Valve |  |  |  | SI |  |  |  | SI | SI | #150 | No | Stainless steel
wafer | 72032808 | 720328 | 721 A150M CF8M OX | DN40 | 1"1/2 | -20 | 160 | 20 | 290 | ANSI150 | 721 | WAFER BALL VALVE ANSI150 STAINLESS STEEL AISI 316 - FOR OXYGEN SERVICE 2-way full bore wafer type ball valve, flanged ANSI150 RF Body, end connection and ball in stainless steel ASTM A351 CF8M / ASTM A479 Tp316 Stem in stainless steel ASTM A479 Tp316 / 17-4-PH Flange drilling according to ANSI B16.5 (metric threads) Flange sealing surface: type B1 (raised face) Ball contained within the f-t-f dimensions of the valve ISO pad according to ISO 5211 Ball seats PTFE Stem o'ring FKM Degreased for oxygen service Low emission construction (T.A. Luft & ISO 15848-1). | On request |  |  | American | FKM | Stainless steel from solid bar | Wafer Valve |  |  |  | SI |  |  |  | SI | SI | #150 | No | Stainless steel
wafer | 72032906 | 720329 | 722 A300M A105 VET ZTRO | DN25 | 1" | -20 | 160 | 50 | 725 | ANSI300 | 722 | WAFER BALL VALVE ANSI300 ZINC-PLATED CARBON STEEL 2-way full bore wafer type ball valve, flanged ANSI300 RF Body, end connection in carbon steel ASTM A105 / A352-LCB Ball in A479-Tp304 / A351-CF8 Stem in stainless steel ASTM A479 Tp304 / 17-4-PH Flange drilling according to ANSI B16.5 (metric threads) Flange sealing surface: type B1 (raised face) Ball contained within the f-t-f dimensions of the valve ISO pad according to ISO 5211 Ball seats PTFE+fiberglass Stem o'ring FKM Low emission construction (T.A. Luft & ISO 15848-1). | On request |  |  | American | FKM | Carbon steel from solid bar | Wafer Valve |  |  |  | SI | si |  |  | SI | SI | #300 | Zinc-plated | Carbon steel
wafer | 72032910 | 720329 | 722 A300M A105 VET ZTRO | DN50 | 2" | -20 | 160 | 50 | 725 | ANSI300 | 722 | WAFER BALL VALVE ANSI300 ZINC-PLATED CARBON STEEL 2-way full bore wafer type ball valve, flanged ANSI300 RF Body, end connection in carbon steel ASTM A105 / A352-LCB Ball in A479-Tp304 / A351-CF8 Stem in stainless steel ASTM A479 Tp304 / 17-4-PH Flange drilling according to ANSI B16.5 (metric threads) Flange sealing surface: type B1 (raised face) Ball contained within the f-t-f dimensions of the valve ISO pad according to ISO 5211 Ball seats PTFE+fiberglass Stem o'ring FKM Low emission construction (T.A. Luft & ISO 15848-1). | On request |  |  | American | FKM | Carbon steel from solid bar | Wafer Valve |  |  |  | SI | si |  |  | SI | SI | #300 | Zinc-plated | Carbon steel
wafer | 72032914 | 720329 | 722 A300M A105 VET ZTRO | DN80 | 3" | -20 | 160 | 50 | 725 | ANSI300 | 722 | WAFER BALL VALVE ANSI300 ZINC-PLATED CARBON STEEL 2-way full bore wafer type ball valve, flanged ANSI300 RF Body, end connection in carbon steel ASTM A105 / A352-LCB Ball in A479-Tp304 / A351-CF8 Stem in stainless steel ASTM A479 Tp304 / 17-4-PH Flange drilling according to ANSI B16.5 (metric threads) Flange sealing surface: type B1 (raised face) Ball contained within the f-t-f dimensions of the valve ISO pad according to ISO 5211 Ball seats PTFE+fiberglass Stem o'ring FKM Low emission construction (T.A. Luft & ISO 15848-1). | On request |  |  | American | FKM | Carbon steel from solid bar | Wafer Valve |  |  |  | SI | si |  |  | SI | SI | #300 | Zinc-plated | Carbon steel
wafer | 72032920 | 720329 | 722 A300M LCB VET ZTRO | DN150 | 6" | -20 | 160 | 50 | 725 | ANSI300 | 722 | WAFER BALL VALVE ANSI300 ZINC-PLATED CARBON STEEL 2-way full bore wafer type ball valve, flanged ANSI300 RF Body, end connection in carbon steel ASTM A105 / A352-LCB Ball in A479-Tp304 / A351-CF8 Stem in stainless steel ASTM A479 Tp304 / 17-4-PH Flange drilling according to ANSI B16.5 (metric threads) Flange sealing surface: type B1 (raised face) Ball contained within the f-t-f dimensions of the valve ISO pad according to ISO 5211 Ball seats PTFE+fiberglass Stem o'ring FKM Low emission construction (T.A. Luft & ISO 15848-1). | On request |  |  | American | FKM | Carbon steel from solid bar | Wafer Valve |  |  |  | SI | si |  |  | SI | SI | #300 | Zinc-plated | Carbon steel
wafer | 72033906V36SL | 720339V36 | 722 A150M A105 CARB V30/60 FS | DN25 | 1" | -20 | 160 | 20 | 290 | ANSI150 | 722 | WAFER CONTROL BALL VALVE ANSI150 BLUED CARBON STEEL - WITHOUT LEVER - FIRE SAFE TESTED + ANTISTATIC DEVICE 2-way control wafer type ball valve, flanged ANSI150 RF V-BALL 30°/60°, unidirectional Body, end connection in carbon steel ASTM A105 / A352-LCB Ball in A479-Tp316 / A351-CF8M Stem in stainless steel ASTM A479 Tp304 / 17-4-PH Flange drilling according to ANSI B16.5 (metric threads) Flange sealing surface: type B1 (raised face) Ball contained within the f-t-f dimensions of the valve ISO pad according to ISO 5211 Ball seats PTFE+carbographite Stem o'ring FKM Antistatic device (ATEX) Fire Safe certified acc. to BS 6755 part 2 Low emission construction (T.A. Luft & ISO 15848-1). | On request |  |  | American | FKM | Carbon steel from solid bar | Wafer Valve |  | SI | SI | SI | SI |  |  | SI | SI | #150 | Blued | Carbon steel | Control
wafer | 72033907V36 | 720339V36 | 722 A150M A105 CARB V30/60 FS | DN32 | 1"1/4 | -20 | 160 | 20 | 290 | ANSI150 | 722 | WAFER CONTROL BALL VALVE ANSI150 BLUED CARBON STEEL - WITHOUT LEVER - FIRE SAFE TESTED + ANTISTATIC DEVICE 2-way control wafer type ball valve, flanged ANSI150 RF V-BALL 30°/60°, unidirectional Body, end connection in carbon steel ASTM A105 / A352-LCB Ball in A479-Tp316 / A351-CF8M Stem in stainless steel ASTM A479 Tp304 / 17-4-PH Flange drilling according to ANSI B16.5 (metric threads) Flange sealing surface: type B1 (raised face) Ball contained within the f-t-f dimensions of the valve ISO pad according to ISO 5211 Ball seats PTFE+carbographite Stem o'ring FKM Antistatic device (ATEX) Fire Safe certified acc. to BS 6755 part 2 Low emission construction (T.A. Luft & ISO 15848-1). | On request |  |  | American | FKM | Carbon steel from solid bar | Wafer Valve |  | SI | SI | SI | SI |  |  | SI | SI | #150 | Blued | Carbon steel | Control
wafer | 72033920V6SL | 720339V6 | 722 A150M LCB CARB V60 FS | DN150 | 6" | -20 | 160 | 20 | 290 | ANSI150 | 722 | WAFER CONTROL BALL VALVE ANSI150 BLUED CARBON STEEL - WITHOUT LEVER - FIRE SAFE TESTED + ANTISTATIC DEVICE 2-way control wafer type ball valve, flanged ANSI150 RF V-BALL 60°, unidirectional Body, end connection in carbon steel ASTM A105 / A352-LCB Ball in A479-Tp304 / A351-CF8 Stem in stainless steel ASTM A479 Tp304 / 17-4-PH Flange drilling according to ANSI B16.5 (metric threads) Flange sealing surface: type B1 (raised face) Ball contained within the f-t-f dimensions of the valve ISO pad according to ISO 5211 Ball seats PTFE+carbographite Stem o'ring FKM Antistatic device (ATEX) Fire Safe certified acc. to BS 6755 part 2 Low emission construction (T.A. Luft & ISO 15848-1). | On request |  |  | American | FKM | Carbon steel from solid bar | Wafer Valve |  | SI | SI | SI | SI |  |  | SI | SI | #150 | Blued | Carbon steel | Control
wafer | 72034120 | 720341 | 721 PN16 CF8M CARB FS 1092D | DN150 | 6" | -20 | 160 | 16 | 232 | PN16 | 721 | WAFER BALL VALVE PN16 STAINLESS STEEL AISI 316 - FIRE SAFE TESTED + ANTISTATIC DEVICE 2-way full bore wafer type ball valve, flanged PN16 Body, end connection and ball in stainless steel ASTM A351 CF8M / ASTM A479 Tp316 Stem in stainless steel ASTM A479 Tp316 / 17-4-PH Flange drilling according to UNI EN 1092-1 Flange sealing surface: type D (Groove) Ball contained within the f-t-f dimensions of the valve ISO pad according to ISO 5211 Ball seats PTFE+carbographite Stem o'ring FKM Antistatic device (ATEX) Fire Safe certified acc. to BS 6755 part 2 Low emission construction (T.A. Luft & ISO 15848-1). | On request |  |  | European | FKM | Stainless steel | Wafer Valve |  | SI | SI | SI |  |  |  | SI | SI | PN16 | No | Stainless steel
wafer | 72034404 | 720344 | 722 PN40 A105 AN MET | DN15 | 1/2" | -20 | 160 | 40 | 580 | PN40 | 722 | WAFER BALL VALVE PN40 BLUED CARBON STEEL 2-way full bore wafer type ball valve, flanged PN40 RF Body, end connection in carbon steel ASTM A105 / A352-LCB Ball in A479-Tp304 / A351-CF8 Stem in stainless steel ASTM A479 Tp304 / 17-4-PH Flange drilling according to UNI EN 1092-1 Flange sealing surface: type B1 (raised face) Ball contained within the f-t-f dimensions of the valve ISO pad according to ISO 5211 Ball seats PTFE+metal core Stem o'ring FKM Low emission construction (T.A. Luft & ISO 15848-1). | On request |  |  | European | FKM | Carbon steel from solid bar | Wafer Valve |  |  |  | SI | SI |  |  | SI | SI | PN40 | Blued | Carbon steel
wafer | 72034406 | 720344 | 722 PN40 A105 AN MET | DN25 | 1" | -20 | 160 | 40 | 580 | PN40 | 722 | WAFER BALL VALVE PN40 BLUED CARBON STEEL 2-way full bore wafer type ball valve, flanged PN40 RF Body, end connection in carbon steel ASTM A105 / A352-LCB Ball in A479-Tp304 / A351-CF8 Stem in stainless steel ASTM A479 Tp304 / 17-4-PH Flange drilling according to UNI EN 1092-1 Flange sealing surface: type B1 (raised face) Ball contained within the f-t-f dimensions of the valve ISO pad according to ISO 5211 Ball seats PTFE+metal core Stem o'ring FKM Low emission construction (T.A. Luft & ISO 15848-1). | On request |  |  | European | FKM | Carbon steel from solid bar | Wafer Valve |  |  |  | SI | SI |  |  | SI | SI | PN40 | Blued | Carbon steel
wafer | 72034412 | 720344 | 722 PN40 A105 AN MET | DN65 | 2"1/2 | -20 | 160 | 40 | 580 | PN40 | 722 | WAFER BALL VALVE PN40 BLUED CARBON STEEL 2-way full bore wafer type ball valve, flanged PN40 RF Body, end connection in carbon steel ASTM A105 / A352-LCB Ball in A479-Tp304 / A351-CF8 Stem in stainless steel ASTM A479 Tp304 / 17-4-PH Flange drilling according to UNI EN 1092-1 Flange sealing surface: type B1 (raised face) Ball contained within the f-t-f dimensions of the valve ISO pad according to ISO 5211 Ball seats PTFE+metal core Stem o'ring FKM Low emission construction (T.A. Luft & ISO 15848-1). | On request |  |  | European | FKM | Carbon steel from solid bar | Wafer Valve |  |  |  | SI | SI |  |  | SI | SI | PN40 | Blued | Carbon steel
wafer | 72034414 | 720344 | 722 PN40 A105 AN MET | DN80 | 3" | -20 | 160 | 40 | 580 | PN40 | 722 | WAFER BALL VALVE PN40 BLUED CARBON STEEL 2-way full bore wafer type ball valve, flanged PN40 RF Body, end connection in carbon steel ASTM A105 / A352-LCB Ball in A479-Tp304 / A351-CF8 Stem in stainless steel ASTM A479 Tp304 / 17-4-PH Flange drilling according to UNI EN 1092-1 Flange sealing surface: type B1 (raised face) Ball contained within the f-t-f dimensions of the valve ISO pad according to ISO 5211 Ball seats PTFE+metal core Stem o'ring FKM Low emission construction (T.A. Luft & ISO 15848-1). | On request |  |  | European | FKM | Carbon steel from solid bar | Wafer Valve |  |  |  | SI | SI |  |  | SI | SI | PN40 | Blued | Carbon steel
wafer | 72034418 | 720344 | 722 PN40 A105 AN MET | DN100 | 4" | -20 | 160 | 40 | 580 | PN40 | 722 | WAFER BALL VALVE PN40 BLUED CARBON STEEL 2-way full bore wafer type ball valve, flanged PN40 RF Body, end connection in carbon steel ASTM A105 / A352-LCB Ball in A479-Tp304 / A351-CF8 Stem in stainless steel ASTM A479 Tp304 / 17-4-PH Flange drilling according to UNI EN 1092-1 Flange sealing surface: type B1 (raised face) Ball contained within the f-t-f dimensions of the valve ISO pad according to ISO 5211 Ball seats PTFE+metal core Stem o'ring FKM Low emission construction (T.A. Luft & ISO 15848-1). | On request |  |  | European | FKM | Carbon steel from solid bar | Wafer Valve |  |  |  | SI | SI |  |  | SI | SI | PN40 | Blued | Carbon steel
wafer | 72034512 | 720345 | 722 PN40 A105 VET FC/PA | DN65 | 2"1/2 | -20 | 160 | 40 | 580 | PN40 | 722 | WAFER BALL VALVE PN40 BLUED CARBON STEEL 2-way full bore wafer type ball valve, flanged PN40 RF Body, end connection in carbon steel ASTM A105 / A352-LCB Ball in A479-Tp304 / A351-CF8 Stem in stainless steel ASTM A479 Tp304 / 17-4-PH Flange drilling according to UNI EN 1092-1 Flange sealing surface: type B1 (raised face) Ball with pressure relief hole upstream, unidirectional ISO pad according to ISO 5211 Ball seats PTFE+fiberglass Stem o'ring FKM Low emission construction (T.A. Luft & ISO 15848-1). | On request |  |  | European | FKM | Carbon steel from solid bar | Wafer Valve |  |  |  | SI | SI |  |  | SI | SI | PN40 | Blued | Carbon steel
wafer | 72034904 | 720349 | 722 A150M A105 CARB-P | DN15 | 1/2" | -20 | 198 | 20 | 290 | ANSI150 | 722 | WAFER BALL VALVE ANSI150 BLUED CARBON STEEL 2-way full bore wafer type ball valve, flanged ANSI150 RF Body, end connection in carbon steel ASTM A105 / A352-LCB Ball in A479-Tp304 / A351-CF8 Stem in stainless steel ASTM A479 Tp304 / 17-4-PH Flange drilling according to ANSI B16.5 (metric threads) Flange sealing surface: type B1 (raised face) Ball contained within the f-t-f dimensions of the valve ISO pad according to ISO 5211 Ball seats PTFE+carbographite Stem o'ring FKM perox Low emission construction (T.A. Luft & ISO 15848-1). | On request |  |  | American | FKM Perox | Carbon steel from solid bar | Wafer Valve |  |  |  | SI | SI |  |  | SI | SI | #150 | Blued | Carbon steel
wafer | 72034905 | 720349 | 722 A150M A105 CARB-P | DN20 | 3/4" | -20 | 198 | 20 | 290 | ANSI150 | 722 | WAFER BALL VALVE ANSI150 BLUED CARBON STEEL 2-way full bore wafer type ball valve, flanged ANSI150 RF Body, end connection in carbon steel ASTM A105 / A352-LCB Ball in A479-Tp304 / A351-CF8 Stem in stainless steel ASTM A479 Tp304 / 17-4-PH Flange drilling according to ANSI B16.5 (metric threads) Flange sealing surface: type B1 (raised face) Ball contained within the f-t-f dimensions of the valve ISO pad according to ISO 5211 Ball seats PTFE+carbographite Stem o'ring FKM perox Low emission construction (T.A. Luft & ISO 15848-1). | On request |  |  | American | FKM Perox | Carbon steel from solid bar | Wafer Valve |  |  |  | SI | SI |  |  | SI | SI | #150 | Blued | Carbon steel
wafer | 72034910 | 720349 | 722 A150M A105 CARB-P | DN50 | 2" | -20 | 198 | 20 | 290 | ANSI150 | 722 | WAFER BALL VALVE ANSI150 BLUED CARBON STEEL 2-way full bore wafer type ball valve, flanged ANSI150 RF Body, end connection in carbon steel ASTM A105 / A352-LCB Ball in A479-Tp304 / A351-CF8 Stem in stainless steel ASTM A479 Tp304 / 17-4-PH Flange drilling according to ANSI B16.5 (metric threads) Flange sealing surface: type B1 (raised face) Ball contained within the f-t-f dimensions of the valve ISO pad according to ISO 5211 Ball seats PTFE+carbographite Stem o'ring FKM perox Low emission construction (T.A. Luft & ISO 15848-1). | On request |  |  | American | FKM Perox | Carbon steel from solid bar | Wafer Valve |  |  |  | SI | SI |  |  | SI | SI | #150 | Blued | Carbon steel
wafer | 72034912 | 720349 | 722 A150M A105 CARB-P | DN65 | 2"1/2 | -20 | 198 | 20 | 290 | ANSI150 | 722 | WAFER BALL VALVE ANSI150 BLUED CARBON STEEL 2-way full bore wafer type ball valve, flanged ANSI150 RF Body, end connection in carbon steel ASTM A105 / A352-LCB Ball in A479-Tp304 / A351-CF8 Stem in stainless steel ASTM A479 Tp304 / 17-4-PH Flange drilling according to ANSI B16.5 (metric threads) Flange sealing surface: type B1 (raised face) Ball contained within the f-t-f dimensions of the valve ISO pad according to ISO 5211 Ball seats PTFE+carbographite Stem o'ring FKM perox Low emission construction (T.A. Luft & ISO 15848-1). | On request |  |  | American | FKM Perox | Carbon steel from solid bar | Wafer Valve |  |  |  | SI | SI |  |  | SI | SI | #150 | Blued | Carbon steel
wafer | 72034914 | 720349 | 722 A150M A105 CARB-P | DN80 | 3" | -20 | 198 | 20 | 290 | ANSI150 | 722 | WAFER BALL VALVE ANSI150 BLUED CARBON STEEL 2-way full bore wafer type ball valve, flanged ANSI150 RF Body, end connection in carbon steel ASTM A105 / A352-LCB Ball in A479-Tp304 / A351-CF8 Stem in stainless steel ASTM A479 Tp304 / 17-4-PH Flange drilling according to ANSI B16.5 (metric threads) Flange sealing surface: type B1 (raised face) Ball contained within the f-t-f dimensions of the valve ISO pad according to ISO 5211 Ball seats PTFE+carbographite Stem o'ring FKM perox Low emission construction (T.A. Luft & ISO 15848-1). | On request |  |  | American | FKM Perox | Carbon steel from solid bar | Wafer Valve |  |  |  | SI | SI |  |  | SI | SI | #150 | Blued | Carbon steel
wafer | 72034918 | 720349 | 722 A150M A105 CARB-P | DN100 | 4" | -20 | 198 | 20 | 290 | ANSI150 | 722 | WAFER BALL VALVE ANSI150 BLUED CARBON STEEL 2-way full bore wafer type ball valve, flanged ANSI150 RF Body, end connection in carbon steel ASTM A105 / A352-LCB Ball in A479-Tp304 / A351-CF8 Stem in stainless steel ASTM A479 Tp304 / 17-4-PH Flange drilling according to ANSI B16.5 (metric threads) Flange sealing surface: type B1 (raised face) Ball contained within the f-t-f dimensions of the valve ISO pad according to ISO 5211 Ball seats PTFE+carbographite Stem o'ring FKM perox Low emission construction (T.A. Luft & ISO 15848-1). | On request |  |  | American | FKM Perox | Carbon steel from solid bar | Wafer Valve |  |  |  | SI | SI |  |  | SI | SI | #150 | Blued | Carbon steel
wafer | 72035505 | 720355 | 721 PN40 316L AN MET | DN20 | 3/4" | -20 | 160 | 40 | 580 | PN40 | 721 | WAFER BALL VALVE PN40 STAINLESS STEEL AISI 316 2-way full bore wafer type ball valve, flanged PN40 RF Body, end connection and ball in stainless steel ASTM A351 CF8M / ASTM A479 Tp316 Stem in stainless steel ASTM A479 Tp316 / 17-4-PH Flange drilling according to UNI EN 1092-1 Flange sealing surface: type B1 (raised face) Ball contained within the f-t-f dimensions of the valve ISO pad according to ISO 5211 Ball seats PTFE+metal core Stem o'ring FKM Low emission construction (T.A. Luft & ISO 15848-1). | On request |  |  | European | FKM | Stainless steel from solid bar | Wafer Valve |  |  |  | SI |  |  |  | SI | SI | PN40 | No | Stainless steel
wafer | 72035510 | 720355 | 721 PN40 CF8M AN MET | DN50 | 2" | -20 | 160 | 40 | 580 | PN40 | 721 | WAFER BALL VALVE PN40 STAINLESS STEEL AISI 316 2-way full bore wafer type ball valve, flanged PN40 RF Body, end connection and ball in stainless steel ASTM A351 CF8M / ASTM A479 Tp316 Stem in stainless steel ASTM A479 Tp316 / 17-4-PH Flange drilling according to UNI EN 1092-1 Flange sealing surface: type B1 (raised face) Ball contained within the f-t-f dimensions of the valve ISO pad according to ISO 5211 Ball seats PTFE+metal core Stem o'ring FKM Low emission construction (T.A. Luft & ISO 15848-1). | On request |  |  | European | FKM | Stainless steel from solid bar | Wafer Valve |  |  |  | SI |  |  |  | SI | SI | PN40 | No | Stainless steel
wafer | 72035512 | 720355 | 721 PN40 CF8M AN MET | DN65 | 2"1/2 | -20 | 160 | 40 | 580 | PN40 | 721 | WAFER BALL VALVE PN40 STAINLESS STEEL AISI 316 2-way full bore wafer type ball valve, flanged PN40 RF Body, end connection and ball in stainless steel ASTM A351 CF8M / ASTM A479 Tp316 Stem in stainless steel ASTM A479 Tp316 / 17-4-PH Flange drilling according to UNI EN 1092-1 Flange sealing surface: type B1 (raised face) Ball contained within the f-t-f dimensions of the valve ISO pad according to ISO 5211 Ball seats PTFE+metal core Stem o'ring FKM Low emission construction (T.A. Luft & ISO 15848-1). | On request |  |  | European | FKM | Stainless steel from solid bar | Wafer Valve |  |  |  | SI |  |  |  | SI | SI | PN40 | No | Stainless steel
wafer | 72035514 | 720355 | 721 PN40 CF8M AN MET | DN80 | 3" | -20 | 160 | 40 | 580 | PN40 | 721 | WAFER BALL VALVE PN40 STAINLESS STEEL AISI 316 2-way full bore wafer type ball valve, flanged PN40 RF Body, end connection and ball in stainless steel ASTM A351 CF8M / ASTM A479 Tp316 Stem in stainless steel ASTM A479 Tp316 / 17-4-PH Flange drilling according to UNI EN 1092-1 Flange sealing surface: type B1 (raised face) Ball contained within the f-t-f dimensions of the valve ISO pad according to ISO 5211 Ball seats PTFE+metal core Stem o'ring FKM Low emission construction (T.A. Luft & ISO 15848-1). | On request |  |  | European | FKM | Stainless steel from solid bar | Wafer Valve |  |  |  | SI |  |  |  | SI | SI | PN40 | No | Stainless steel
wafer | 72035518 | 720355 | 721 PN40 CF8M AN MET | DN100 | 4" | -20 | 160 | 40 | 580 | PN40 | 721 | WAFER BALL VALVE PN40 STAINLESS STEEL AISI 316 2-way full bore wafer type ball valve, flanged PN40 RF Body, end connection and ball in stainless steel ASTM A351 CF8M / ASTM A479 Tp316 Stem in stainless steel ASTM A479 Tp316 / 17-4-PH Flange drilling according to UNI EN 1092-1 Flange sealing surface: type B1 (raised face) Ball contained within the f-t-f dimensions of the valve ISO pad according to ISO 5211 Ball seats PTFE+metal core Stem o'ring FKM Low emission construction (T.A. Luft & ISO 15848-1). | On request |  |  | European | FKM | Stainless steel from solid bar | Wafer Valve |  |  |  | SI |  |  |  | SI | SI | PN40 | No | Stainless steel
wafer | 72035604 | 720356 | 721 A300M 316L AN MET | DN15 | 1/2" | -20 | 160 | 50 | 725 | ANSI300 | 721 | WAFER BALL VALVE ANSI300 STAINLESS STEEL AISI 316 2-way full bore wafer type ball valve, flanged ANSI300 RF Body, end connection and ball in stainless steel ASTM A351 CF8M / ASTM A479 Tp316 Stem in stainless steel ASTM A479 Tp316 / 17-4-PH Flange drilling according to ANSI B16.5 (metric threads) Flange sealing surface: type B1 (raised face) Ball contained within the f-t-f dimensions of the valve ISO pad according to ISO 5211 Ball seats PTFE+metal core Stem o'ring FKM Low emission construction (T.A. Luft & ISO 15848-1). | On request |  |  | American | FKM | Stainless steel from solid bar | Wafer Valve |  |  |  | SI | si |  |  | SI | SI | #300 | No | Stainless steel
wafer | 72035612 | 720356 | 721 A300M 316L AN MET | DN65 | 2"1/2 | -20 | 160 | 50 | 725 | ANSI300 | 721 | WAFER BALL VALVE ANSI300 STAINLESS STEEL AISI 316 2-way full bore wafer type ball valve, flanged ANSI300 RF Body, end connection and ball in stainless steel ASTM A351 CF8M / ASTM A479 Tp316 Stem in stainless steel ASTM A479 Tp316 / 17-4-PH Flange drilling according to ANSI B16.5 (metric threads) Flange sealing surface: type B1 (raised face) Ball contained within the f-t-f dimensions of the valve ISO pad according to ISO 5211 Ball seats PTFE+metal core Stem o'ring FKM Low emission construction (T.A. Luft & ISO 15848-1). | On request |  |  | American | FKM | Stainless steel from solid bar | Wafer Valve |  |  |  | SI | si |  |  | SI | SI | #300 | No | Stainless steel
wafer | 72035714 | 720357 | 720 PN16 CF8 6FL | DN80 | 3" | -20 | 160 | 16 | 232 | PN16 | 720 | WAFER BALL VALVE PN16 STAINLESS STEEL AISI 304 2-way full bore wafer type ball valve, flanged PN16 RF Body, end connection and ball in stainless steel ASTM A351 CF8 / ASTM A479 Tp304 Stem in stainless steel ASTM A479 Tp304 / 17-4-PH Flange drilling according to UNI EN 1092-1, pass-through connection holes, unthreaded Flange sealing surface: type B1 (raised face) Ball contained within the f-t-f dimensions of the valve ISO pad according to ISO 5211 Ball seats PTFE Stem o'ring FKM Low emission construction (T.A. Luft & ISO 15848-1). | On request |  |  | European | FKM | Stainless steel | Wafer Valve | [9 empty] | PN16 | No | Stainless steel
wafer | 72035804 | 720358 | 721 PN16/40 316L CARB EPDM EX | DN15 | 1/2" | -40 | 160 | 40 | 580 | PN16/40 | 721 | WAFER BALL VALVE PN16 STAINLESS STEEL AISI 316 - ANTISTATIC DEVICE 2-way full bore wafer type ball valve, flanged PN16 RF Body, end connection and ball in stainless steel ASTM A351 CF8M / ASTM A479 Tp316 Stem in stainless steel ASTM A479 Tp316 / 17-4-PH Flange drilling according to UNI EN 1092-1 Flange sealing surface: type B1 (raised face) Ball contained within the f-t-f dimensions of the valve ISO pad according to ISO 5211 Ball seats PTFE+carbographite Stem o'ring EPDM Antistatic device (ATEX) Low emission construction (T.A. Luft & ISO 15848-1). | On request |  |  | European | EPDM | Stainless steel from solid bar | Wafer Valve |  | SI |  | SI |  |  |  | SI | SI | PN16/40 | No | Stainless steel
wafer | 72035805 | 720358 | 721 PN16/40 316L CARB EPDM EX | DN20 | 3/4" | -40 | 160 | 40 | 580 | PN16/40 | 721 | WAFER BALL VALVE PN16 STAINLESS STEEL AISI 316 - ANTISTATIC DEVICE 2-way full bore wafer type ball valve, flanged PN16 RF Body, end connection and ball in stainless steel ASTM A351 CF8M / ASTM A479 Tp316 Stem in stainless steel ASTM A479 Tp316 / 17-4-PH Flange drilling according to UNI EN 1092-1 Flange sealing surface: type B1 (raised face) Ball contained within the f-t-f dimensions of the valve ISO pad according to ISO 5211 Ball seats PTFE+carbographite Stem o'ring EPDM Antistatic device (ATEX) Low emission construction (T.A. Luft & ISO 15848-1). | On request |  |  | European | EPDM | Stainless steel from solid bar | Wafer Valve |  | SI |  | SI |  |  |  | SI | SI | PN16/40 | No | Stainless steel
wafer | 72035806 | 720358 | 721 PN16/40 CF8M CARB EPDM EX | DN25 | 1" | -40 | 160 | 40 | 580 | PN16/40 | 721 | WAFER BALL VALVE PN16 STAINLESS STEEL AISI 316 - ANTISTATIC DEVICE 2-way full bore wafer type ball valve, flanged PN16 RF Body, end connection and ball in stainless steel ASTM A351 CF8M / ASTM A479 Tp316 Stem in stainless steel ASTM A479 Tp316 / 17-4-PH Flange drilling according to UNI EN 1092-1 Flange sealing surface: type B1 (raised face) Ball contained within the f-t-f dimensions of the valve ISO pad according to ISO 5211 Ball seats PTFE+carbographite Stem o'ring EPDM Antistatic device (ATEX) Low emission construction (T.A. Luft & ISO 15848-1). | On request |  |  | European | EPDM | Stainless steel from solid bar | Wafer Valve |  | SI |  | SI |  |  |  | SI | SI | PN16/40 | No | Stainless steel
wafer | 72035806V36 | 720358V36 | 721 PN16/40 CF8M CARB EPDM V30/60 EX | DN25 | 1" | -40 | 160 | 40 | 580 | PN16/40 | 721 | WAFER CONTROL BALL VALVE PN16 STAINLESS STEEL AISI 316 - ANTISTATIC DEVICE 2-way control wafer type ball valve, flanged PN16 RF V-BALL 30°/60°, unidirectional Body, end connection and ball in stainless steel ASTM A351 CF8M / ASTM A479 Tp316 Stem in stainless steel ASTM A479 Tp316 / 17-4-PH Flange drilling according to UNI EN 1092-1 Flange sealing surface: type B1 (raised face) Ball contained within the f-t-f dimensions of the valve ISO pad according to ISO 5211 Ball seats PTFE+carbographite Stem o'ring EPDM Antistatic device (ATEX) Low emission construction (T.A. Luft & ISO 15848-1). | On request |  |  | European | EPDM | Stainless steel from solid bar | Wafer Valve |  | SI |  | SI |  |  |  | SI | SI | PN16/40 | No | Stainless steel | Control
wafer | 72035807 | 720358 | 721 PN16/40 CF8M CARB EPDM EX | DN32 | 1"1/4 | -40 | 160 | 40 | 580 | PN16/40 | 721 | WAFER BALL VALVE PN16 STAINLESS STEEL AISI 316 - ANTISTATIC DEVICE 2-way full bore wafer type ball valve, flanged PN16 RF Body, end connection and ball in stainless steel ASTM A351 CF8M / ASTM A479 Tp316 Stem in stainless steel ASTM A479 Tp316 / 17-4-PH Flange drilling according to UNI EN 1092-1 Flange sealing surface: type B1 (raised face) Ball contained within the f-t-f dimensions of the valve ISO pad according to ISO 5211 Ball seats PTFE+carbographite Stem o'ring EPDM Antistatic device (ATEX) Low emission construction (T.A. Luft & ISO 15848-1). | On request |  |  | European | EPDM | Stainless steel from solid bar | Wafer Valve |  | SI |  | SI |  |  |  | SI | SI | PN16/40 | No | Stainless steel
wafer | 72035808 | 720358 | 721 PN16/40 CF8M CARB EPDM EX | DN40 | 1"1/2 | -40 | 160 | 40 | 580 | PN16/40 | 721 | WAFER BALL VALVE PN16 STAINLESS STEEL AISI 316 - ANTISTATIC DEVICE 2-way full bore wafer type ball valve, flanged PN16 RF Body, end connection and ball in stainless steel ASTM A351 CF8M / ASTM A479 Tp316 Stem in stainless steel ASTM A479 Tp316 / 17-4-PH Flange drilling according to UNI EN 1092-1 Flange sealing surface: type B1 (raised face) Ball contained within the f-t-f dimensions of the valve ISO pad according to ISO 5211 Ball seats PTFE+carbographite Stem o'ring EPDM Antistatic device (ATEX) Low emission construction (T.A. Luft & ISO 15848-1). | On request |  |  | European | EPDM | Stainless steel from solid bar | Wafer Valve |  | SI |  | SI |  |  |  | SI | SI | PN16/40 | No | Stainless steel
wafer | 72035810 | 720358 | 721 PN16/40 CF8M CARB EPDM EX | DN50 | 2" | -40 | 160 | 40 | 580 | PN16/40 | 721 | WAFER BALL VALVE PN16 STAINLESS STEEL AISI 316 - ANTISTATIC DEVICE 2-way full bore wafer type ball valve, flanged PN16 RF Body, end connection and ball in stainless steel ASTM A351 CF8M / ASTM A479 Tp316 Stem in stainless steel ASTM A479 Tp316 / 17-4-PH Flange drilling according to UNI EN 1092-1 Flange sealing surface: type B1 (raised face) Ball contained within the f-t-f dimensions of the valve ISO pad according to ISO 5211 Ball seats PTFE+carbographite Stem o'ring EPDM Antistatic device (ATEX) Low emission construction (T.A. Luft & ISO 15848-1). | On request |  |  | European | EPDM | Stainless steel from solid bar | Wafer Valve |  | SI |  | SI |  |  |  | SI | SI | PN16/40 | No | Stainless steel
wafer | 72035812 | 720358 | 721 PN16 CF8M CARB EPDM EX | DN65 | 2"1/2 | -40 | 160 | 40 | 580 | PN16 | 721 | WAFER BALL VALVE PN16 STAINLESS STEEL AISI 316 - ANTISTATIC DEVICE 2-way full bore wafer type ball valve, flanged PN16 RF Body, end connection and ball in stainless steel ASTM A351 CF8M / ASTM A479 Tp316 Stem in stainless steel ASTM A479 Tp316 / 17-4-PH Flange drilling according to UNI EN 1092-1 Flange sealing surface: type B1 (raised face) Ball contained within the f-t-f dimensions of the valve ISO pad according to ISO 5211 Ball seats PTFE+carbographite Stem o'ring EPDM Antistatic device (ATEX) Low emission construction (T.A. Luft & ISO 15848-1). | On request |  |  | European | EPDM | Stainless steel from solid bar | Wafer Valve |  | SI |  | SI |  |  |  | SI | SI | PN16 | No | Stainless steel
wafer | 72035814 | 720358 | 721 PN16 CF8M CARB EPDM EX | DN80 | 3" | -40 | 160 | 40 | 580 | PN16 | 721 | WAFER BALL VALVE PN16 STAINLESS STEEL AISI 316 - ANTISTATIC DEVICE 2-way full bore wafer type ball valve, flanged PN16 RF Body, end connection and ball in stainless steel ASTM A351 CF8M / ASTM A479 Tp316 Stem in stainless steel ASTM A479 Tp316 / 17-4-PH Flange drilling according to UNI EN 1092-1 Flange sealing surface: type B1 (raised face) Ball contained within the f-t-f dimensions of the valve ISO pad according to ISO 5211 Ball seats PTFE+carbographite Stem o'ring EPDM Antistatic device (ATEX) Low emission construction (T.A. Luft & ISO 15848-1). | On request |  |  | European | EPDM | Stainless steel from solid bar | Wafer Valve |  | SI |  | SI |  |  |  | SI | SI | PN16 | No | Stainless steel
wafer | 72036408 | 720364 | 721 PN16/40 CF8M CARB FS OX | DN40 | 1"1/2 | -20 | 160 | 40 | 580 | PN16/40 | 721 | WAFER BALL VALVE PN16 STAINLESS STEEL AISI 316 - FIRE SAFE TESTED + ANTISTATIC DEVICE - FOR OXYGEN SERVICE 2-way full bore wafer type ball valve, flanged PN16 RF Body, end connection and ball in stainless steel ASTM A351 CF8M / ASTM A479 Tp316 Stem in stainless steel ASTM A479 Tp316 / 17-4-PH Flange drilling according to UNI EN 1092-1 Flange sealing surface: type B1 (raised face) Ball contained within the f-t-f dimensions of the valve ISO pad according to ISO 5211 Ball seats PTFE+carbographite Stem o'ring FKM perox Antistatic device (ATEX) Degreased for oxygen service Fire Safe certified acc. to BS 6755 part 2 Low emission construction (T.A. Luft & ISO 15848-1). | On request |  |  | European | FKM | Stainless steel | Wafer Valve |  | SI | SI | SI |  |  |  | SI | SI | PN16/40 | No | Stainless steel
wafer | 72036410 | 720364 | 721 PN16/40 CF8M CARB FS OX | DN50 | 2" | -20 | 160 | 40 | 580 | PN16/40 | 721 | WAFER BALL VALVE PN16 STAINLESS STEEL AISI 316 - FIRE SAFE TESTED + ANTISTATIC DEVICE - FOR OXYGEN SERVICE 2-way full bore wafer type ball valve, flanged PN16 RF Body, end connection and ball in stainless steel ASTM A351 CF8M / ASTM A479 Tp316 Stem in stainless steel ASTM A479 Tp316 / 17-4-PH Flange drilling according to UNI EN 1092-1 Flange sealing surface: type B1 (raised face) Ball contained within the f-t-f dimensions of the valve ISO pad according to ISO 5211 Ball seats PTFE+carbographite Stem o'ring FKM perox Antistatic device (ATEX) Degreased for oxygen service Fire Safe certified acc. to BS 6755 part 2 Low emission construction (T.A. Luft & ISO 15848-1). | On request |  |  | European | FKM | Stainless steel | Wafer Valve |  | SI | SI | SI |  |  |  | SI | SI | PN16/40 | No | Stainless steel
wafer | 72036412V6 | 720364V6 | 721 PN16 CF8M CARB V60 FS OX | DN65 | 2"1/2 | -20 | 160 | 40 | 580 | PN16/40 | 721 | WAFER CONTROL BALL VALVE PN16 STAINLESS STEEL AISI 316 - FIRE SAFE TESTED + ANTISTATIC DEVICE - FOR OXYGEN SERVICE 2-way control wafer type ball valve, flanged PN16 RF V-BALL 60°, unidirectional Body, end connection and ball in stainless steel ASTM A351 CF8M / ASTM A479 Tp316 Stem in stainless steel ASTM A479 Tp316 / 17-4-PH Flange drilling according to UNI EN 1092-1 Flange sealing surface: type B1 (raised face) Ball contained within the f-t-f dimensions of the valve ISO pad according to ISO 5211 Ball seats PTFE+carbographite Stem o'ring FKM perox Antistatic device (ATEX) Fire Safe certified acc. to BS 6755 part 2 Degreased for oxygen service Low emission construction (T.A. Luft & ISO 15848-1). | On request |  |  | European | FKM | Stainless steel | Wafer Valve |  | SI | SI | SI |  |  |  | SI | SI | PN16/40 | No | Stainless steel | Control
wafer | 72036418V6 | 720364V6 | 721 PN16 CF8M CARB V60 FS OX | DN100 | 4" | -20 | 160 | 40 | 580 | PN16/40 | 721 | WAFER CONTROL BALL VALVE PN16 STAINLESS STEEL AISI 316 - FIRE SAFE TESTED + ANTISTATIC DEVICE - FOR OXYGEN SERVICE 2-way control wafer type ball valve, flanged PN16 RF V-BALL 60°, unidirectional Body, end connection and ball in stainless steel ASTM A351 CF8M / ASTM A479 Tp316 Stem in stainless steel ASTM A479 Tp316 / 17-4-PH Flange drilling according to UNI EN 1092-1 Flange sealing surface: type B1 (raised face) Ball contained within the f-t-f dimensions of the valve ISO pad according to ISO 5211 Ball seats PTFE+carbographite Stem o'ring FKM perox Antistatic device (ATEX) Fire Safe certified acc. to BS 6755 part 2 Degreased for oxygen service Low emission construction (T.A. Luft & ISO 15848-1). | On request |  |  | European | FKM | Stainless steel | Wafer Valve |  | SI | SI | SI |  |  |  | SI | SI | PN16/40 | No | Stainless steel | Control
wafer | 72036706 | 720367 | 721 PN40 316L TIA | DN25 | 1" | -20 | 160 | 40 | 580 | PN40 | 721 | WAFER BALL VALVE PN16 STAINLESS STEEL AISI 316 - WITH HEAT JACKET (THREADED ISO 228) 2-way full bore wafer type ball valve, flanged PN16 RF Body, end connection and ball in stainless steel ASTM A351 CF8M / ASTM A479 Tp316 Stem in stainless steel ASTM A479 Tp316 / 17-4-PH Flange drilling according to UNI EN 1092-1 Flange sealing surface: type B1 (raised face) Ball contained within the f-t-f dimensions of the valve ISO pad according to ISO 5211 Ball seats PTFE+fiberglass Stem o'ring FKM Low emission construction (T.A. Luft & ISO 15848-1). | On request |  |  | European | FKM | Stainless steel from solid bar | Wafer Valve |  |  |  | SI |  |  |  | SI | SI | PN40 | No | Stainless steel
wafer | 72036910 | 720369 | 721 A150M CF8M TIA | DN50 | 2" | -20 | 160 | 20 | 290 | ANSI150 | 721 | WAFER BALL VALVE ANSI150 STAINLESS STEEL AISI 316 2-way full bore wafer type ball valve, flanged ANSI150 RF Body, end connection and ball in stainless steel ASTM A351 CF8M / ASTM A479 Tp316 Stem in stainless steel ASTM A479 Tp316 / 17-4-PH Flange drilling according to ANSI B16.5 (metric threads) Flange sealing surface: type B1 (raised face) Ball contained within the f-t-f dimensions of the valve ISO pad according to ISO 5211 Integral ball seats PTFE Stem o'ring FKM Low emission construction (T.A. Luft & ISO 15848-1). | On request |  |  | American | FKM | Stainless steel from solid bar | Wafer Valve |  |  |  | SI |  |  |  | SI | SI | #150 | No | Stainless steel
wafer | 72037004 | 720370 | 721 A150U 316L CARB FS | DN15 | 1/2" | -20 | 207.7 | 20 | 290 | ANSI150 | 721 | WAFER BALL VALVE ANSI150 STAINLESS STEEL AISI 316 - FIRE SAFE TESTED + ANTISTATIC DEVICE 2-way full bore wafer type ball valve, flanged ANSI150 RF Body, end connection and ball in stainless steel ASTM A351 CF8M / ASTM A479 Tp316 Stem in stainless steel ASTM A479 Tp316 / 17-4-PH Flange drilling according to ANSI B16.5 (UNC threads) Flange sealing surface: type B1 (raised face) Ball contained within the f-t-f dimensions of the valve ISO pad according to ISO 5211 Ball seats PTFE+carbographite Stem o'ring FKM Antistatic device (ATEX) Fire Safe certified acc. to BS 6755 part 2 Low emission construction (T.A. Luft & ISO 15848-1). | On request |  |  | American | FKM | Stainless steel from solid bar | Wafer Valve |  | SI | SI | SI |  |  |  | SI | SI | #150 | No | Stainless steel
wafer | 72037005 | 720370 | 721 A150U 316L CARB FS | DN20 | 3/4" | -20 | 207.7 | 20 | 290 | ANSI150 | 721 | WAFER BALL VALVE ANSI150 STAINLESS STEEL AISI 316 - FIRE SAFE TESTED + ANTISTATIC DEVICE 2-way full bore wafer type ball valve, flanged ANSI150 RF Body, end connection and ball in stainless steel ASTM A351 CF8M / ASTM A479 Tp316 Stem in stainless steel ASTM A479 Tp316 / 17-4-PH Flange drilling according to ANSI B16.5 (UNC threads) Flange sealing surface: type B1 (raised face) Ball contained within the f-t-f dimensions of the valve ISO pad according to ISO 5211 Ball seats PTFE+carbographite Stem o'ring FKM Antistatic device (ATEX) Fire Safe certified acc. to BS 6755 part 2 Low emission construction (T.A. Luft & ISO 15848-1). | On request |  |  | American | FKM | Stainless steel from solid bar | Wafer Valve |  | SI | SI | SI |  |  |  | SI | SI | #150 | No | Stainless steel
wafer | 72037006 | 720370 | 721 A150U 316L CARB FS | DN25 | 1" | -20 | 207.7 | 20 | 290 | ANSI150 | 721 | WAFER BALL VALVE ANSI150 STAINLESS STEEL AISI 316 - FIRE SAFE TESTED + ANTISTATIC DEVICE 2-way full bore wafer type ball valve, flanged ANSI150 RF Body, end connection and ball in stainless steel ASTM A351 CF8M / ASTM A479 Tp316 Stem in stainless steel ASTM A479 Tp316 / 17-4-PH Flange drilling according to ANSI B16.5 (UNC threads) Flange sealing surface: type B1 (raised face) Ball contained within the f-t-f dimensions of the valve ISO pad according to ISO 5211 Ball seats PTFE+carbographite Stem o'ring FKM Antistatic device (ATEX) Fire Safe certified acc. to BS 6755 part 2 Low emission construction (T.A. Luft & ISO 15848-1). | On request |  |  | American | FKM | Stainless steel from solid bar | Wafer Valve |  | SI | SI | SI |  |  |  | SI | SI | #150 | No | Stainless steel
wafer | 72037007 | 720370 | 721 A150U 316L CARB FS | DN32 | 1"1/4 | -20 | 207.7 | 20 | 290 | ANSI150 | 721 | WAFER BALL VALVE ANSI150 STAINLESS STEEL AISI 316 - FIRE SAFE TESTED + ANTISTATIC DEVICE 2-way full bore wafer type ball valve, flanged ANSI150 RF Body, end connection and ball in stainless steel ASTM A351 CF8M / ASTM A479 Tp316 Stem in stainless steel ASTM A479 Tp316 / 17-4-PH Flange drilling according to ANSI B16.5 (UNC threads) Flange sealing surface: type B1 (raised face) Ball contained within the f-t-f dimensions of the valve ISO pad according to ISO 5211 Ball seats PTFE+carbographite Stem o'ring FKM Antistatic device (ATEX) Fire Safe certified acc. to BS 6755 part 2 Low emission construction (T.A. Luft & ISO 15848-1). | On request |  |  | American | FKM | Stainless steel from solid bar | Wafer Valve |  | SI | SI | SI |  |  |  | SI | SI | #150 | No | Stainless steel
wafer | 72037008 | 720370 | 721 A150U CF8M CARB FS | DN40 | 1"1/2 | -20 | 207.7 | 20 | 290 | ANSI150 | 721 | WAFER BALL VALVE ANSI150 STAINLESS STEEL AISI 316 - FIRE SAFE TESTED + ANTISTATIC DEVICE 2-way full bore wafer type ball valve, flanged ANSI150 RF Body, end connection and ball in stainless steel ASTM A351 CF8M / ASTM A479 Tp316 Stem in stainless steel ASTM A479 Tp316 / 17-4-PH Flange drilling according to ANSI B16.5 (UNC threads) Flange sealing surface: type B1 (raised face) Ball contained within the f-t-f dimensions of the valve ISO pad according to ISO 5211 Ball seats PTFE+carbographite Stem o'ring FKM Antistatic device (ATEX) Fire Safe certified acc. to BS 6755 part 2 Low emission construction (T.A. Luft & ISO 15848-1). | On request |  |  | American | FKM | Stainless steel from solid bar | Wafer Valve |  | SI | SI | SI |  |  |  | SI | SI | #150 | No | Stainless steel
wafer | 72037010 | 720370 | 721 A150U CF8M CARB FS | DN50 | 2" | -20 | 207.7 | 20 | 290 | ANSI150 | 721 | WAFER BALL VALVE ANSI150 STAINLESS STEEL AISI 316 - FIRE SAFE TESTED + ANTISTATIC DEVICE 2-way full bore wafer type ball valve, flanged ANSI150 RF Body, end connection and ball in stainless steel ASTM A351 CF8M / ASTM A479 Tp316 Stem in stainless steel ASTM A479 Tp316 / 17-4-PH Flange drilling according to ANSI B16.5 (UNC threads) Flange sealing surface: type B1 (raised face) Ball contained within the f-t-f dimensions of the valve ISO pad according to ISO 5211 Ball seats PTFE+carbographite Stem o'ring FKM Antistatic device (ATEX) Fire Safe certified acc. to BS 6755 part 2 Low emission construction (T.A. Luft & ISO 15848-1). | On request |  |  | American | FKM | Stainless steel from solid bar | Wafer Valve |  | SI | SI | SI |  |  |  | SI | SI | #150 | No | Stainless steel
wafer | 72037012 | 720370 | 721 A150U CF8M CARB FS | DN65 | 2"1/2 | -20 | 207.7 | 20 | 290 | ANSI150 | 721 | WAFER BALL VALVE ANSI150 STAINLESS STEEL AISI 316 - FIRE SAFE TESTED + ANTISTATIC DEVICE 2-way full bore wafer type ball valve, flanged ANSI150 RF Body, end connection and ball in stainless steel ASTM A351 CF8M / ASTM A479 Tp316 Stem in stainless steel ASTM A479 Tp316 / 17-4-PH Flange drilling according to ANSI B16.5 (UNC threads) Flange sealing surface: type B1 (raised face) Ball contained within the f-t-f dimensions of the valve ISO pad according to ISO 5211 Ball seats PTFE+carbographite Stem o'ring FKM Antistatic device (ATEX) Fire Safe certified acc. to BS 6755 part 2 Low emission construction (T.A. Luft & ISO 15848-1). | On request |  |  | American | FKM | Stainless steel from solid bar | Wafer Valve |  | SI | SI | SI |  |  |  | SI | SI | #150 | No | Stainless steel
wafer | 72037014 | 720370 | 721 A150U CF8M CARB FS | DN80 | 3" | -20 | 207.7 | 20 | 290 | ANSI150 | 721 | WAFER BALL VALVE ANSI150 STAINLESS STEEL AISI 316 - FIRE SAFE TESTED + ANTISTATIC DEVICE 2-way full bore wafer type ball valve, flanged ANSI150 RF Body, end connection and ball in stainless steel ASTM A351 CF8M / ASTM A479 Tp316 Stem in stainless steel ASTM A479 Tp316 / 17-4-PH Flange drilling according to ANSI B16.5 (UNC threads) Flange sealing surface: type B1 (raised face) Ball contained within the f-t-f dimensions of the valve ISO pad according to ISO 5211 Ball seats PTFE+carbographite Stem o'ring FKM Antistatic device (ATEX) Fire Safe certified acc. to BS 6755 part 2 Low emission construction (T.A. Luft & ISO 15848-1). | On request |  |  | American | FKM | Stainless steel from solid bar | Wafer Valve |  | SI | SI | SI |  |  |  | SI | SI | #150 | No | Stainless steel
wafer | 72037014V36 | 720370V36 | 721 A150U CF8M CARB V30/60 FS | DN80 | 3" | -20 | 207.7 | 20 | 290 | ANSI150 | 721 | WAFER CONTROL BALL VALVE ANSI150 STAINLESS STEEL AISI 316 - FIRE SAFE TESTED + ANTISTATIC DEVICE 2-way control wafer type ball valve, flanged ANSI150 RF V-BALL 30°/60°, unidirectional Body, end connection and ball in stainless steel ASTM A351 CF8M / ASTM A479 Tp316 Stem in stainless steel ASTM A479 Tp316 / 17-4-PH Flange drilling according to ANSI B16.5 (UNC threads) Flange sealing surface: type B1 (raised face) Ball contained within the f-t-f dimensions of the valve ISO pad according to ISO 5211 Ball seats PTFE+carbographite Stem o'ring FKM Antistatic device (ATEX) Fire Safe certified acc. to BS 6755 part 2 Low emission construction (T.A. Luft & ISO 15848-1). | On request |  |  | American | FKM | Stainless steel from solid bar | Wafer Valve |  | SI | SI | SI |  |  |  | SI | SI | #150 | No | Stainless steel | Control
wafer | 72037014V6 | 720370V6 | 721 A150U CF8M CARB V60 FS | DN80 | 3" | -20 | 207.7 | 20 | 290 | ANSI150 | 721 | WAFER CONTROL BALL VALVE ANSI150 STAINLESS STEEL AISI 316 - FIRE SAFE TESTED + ANTISTATIC DEVICE 2-way control wafer type ball valve, flanged ANSI150 RF V-BALL 60°, unidirectional Body, end connection and ball in stainless steel ASTM A351 CF8M / ASTM A479 Tp316 Stem in stainless steel ASTM A479 Tp316 / 17-4-PH Flange drilling according to ANSI B16.5 (UNC threads) Flange sealing surface: type B1 (raised face) Ball contained within the f-t-f dimensions of the valve ISO pad according to ISO 5211 Ball seats PTFE+carbographite Stem o'ring FKM Antistatic device (ATEX) Fire Safe certified acc. to BS 6755 part 2 Low emission construction (T.A. Luft & ISO 15848-1). | On request |  |  | American | FKM | Stainless steel from solid bar | Wafer Valve |  | SI | SI | SI |  |  |  | SI | SI | #150 | No | Stainless steel | Control
wafer | 72037014V9 | 720370V9 | 721 A150U CF8M CARB V90 FS | DN80 | 3" | -20 | 207.7 | 20 | 290 | ANSI150 | 721 | WAFER CONTROL BALL VALVE ANSI150 STAINLESS STEEL AISI 316 - FIRE SAFE TESTED + ANTISTATIC DEVICE 2-way control wafer type ball valve, flanged ANSI150 RF V-BALL 90°, unidirectional Body, end connection and ball in stainless steel ASTM A351 CF8M / ASTM A479 Tp316 Stem in stainless steel ASTM A479 Tp316 / 17-4-PH Flange drilling according to ANSI B16.5 (UNC threads) Flange sealing surface: type B1 (raised face) Ball contained within the f-t-f dimensions of the valve ISO pad according to ISO 5211 Ball seats PTFE+carbographite Stem o'ring FKM Antistatic device (ATEX) Fire Safe certified acc. to BS 6755 part 2 Low emission construction (T.A. Luft & ISO 15848-1). | On request |  |  | American | FKM | Stainless steel from solid bar | Wafer Valve |  | SI | SI | SI |  |  |  | SI | SI | #150 | No | Stainless steel | Control
wafer | 72037018 | 720370 | 721 A150U CF8M CARB FS | DN100 | 4" | -20 | 207.7 | 20 | 290 | ANSI150 | 721 | WAFER BALL VALVE ANSI150 STAINLESS STEEL AISI 316 - FIRE SAFE TESTED + ANTISTATIC DEVICE 2-way full bore wafer type ball valve, flanged ANSI150 RF Body, end connection and ball in stainless steel ASTM A351 CF8M / ASTM A479 Tp316 Stem in stainless steel ASTM A479 Tp316 / 17-4-PH Flange drilling according to ANSI B16.5 (UNC threads) Flange sealing surface: type B1 (raised face) Ball contained within the f-t-f dimensions of the valve ISO pad according to ISO 5211 Ball seats PTFE+carbographite Stem o'ring FKM Antistatic device (ATEX) Fire Safe certified acc. to BS 6755 part 2 Low emission construction (T.A. Luft & ISO 15848-1). | On request |  |  | American | FKM | Stainless steel from solid bar | Wafer Valve |  | SI | SI | SI |  |  |  | SI | SI | #150 | No | Stainless steel
wafer | 72037019 | 720370 | 721 A150U CF8M CARB FS | DN125 | 5" | -20 | 207.7 | 20 | 290 | ANSI150 | 721 | WAFER BALL VALVE ANSI150 STAINLESS STEEL AISI 316 - FIRE SAFE TESTED + ANTISTATIC DEVICE 2-way full bore wafer type ball valve, flanged ANSI150 RF Body, end connection and ball in stainless steel ASTM A351 CF8M / ASTM A479 Tp316 Stem in stainless steel ASTM A479 Tp316 / 17-4-PH Flange drilling according to ANSI B16.5 (UNC threads) Flange sealing surface: type B1 (raised face) Ball contained within the f-t-f dimensions of the valve ISO pad according to ISO 5211 Ball seats PTFE+carbographite Stem o'ring FKM Antistatic device (ATEX) Fire Safe certified acc. to BS 6755 part 2 Low emission construction (T.A. Luft & ISO 15848-1). | On request |  |  | American | FKM | Stainless steel from solid bar | Wafer Valve |  | SI | SI | SI |  |  |  | SI | SI | #150 | No | Stainless steel
wafer | 72037020 | 720370 | 721 A150U CF8M CARB FS | DN150 | 6" | -20 | 207.7 | 20 | 290 | ANSI150 | 721 | WAFER BALL VALVE ANSI150 STAINLESS STEEL AISI 316 - FIRE SAFE TESTED + ANTISTATIC DEVICE 2-way full bore wafer type ball valve, flanged ANSI150 RF Body, end connection and ball in stainless steel ASTM A351 CF8M / ASTM A479 Tp316 Stem in stainless steel ASTM A479 Tp316 / 17-4-PH Flange drilling according to ANSI B16.5 (UNC threads) Flange sealing surface: type B1 (raised face) Ball contained within the f-t-f dimensions of the valve ISO pad according to ISO 5211 Ball seats PTFE+carbographite Stem o'ring FKM Antistatic device (ATEX) Fire Safe certified acc. to BS 6755 part 2 Low emission construction (T.A. Luft & ISO 15848-1). | On request |  |  | American | FKM | Stainless steel from solid bar | Wafer Valve |  | SI | SI | SI |  |  |  | SI | SI | #150 | No | Stainless steel
wafer | 72037020V36 | 720370V36 | 721 A150U CF8M CARB V30/60 FS | DN150 | 6" | -20 | 207.7 | 20 | 290 | ANSI150 | 721 | WAFER CONTROL BALL VALVE ANSI150 STAINLESS STEEL AISI 316 - FIRE SAFE TESTED + ANTISTATIC DEVICE 2-way control wafer type ball valve, flanged ANSI150 RF V-BALL 30°/60°, unidirectional Body, end connection and ball in stainless steel ASTM A351 CF8M / ASTM A479 Tp316 Stem in stainless steel ASTM A479 Tp316 / 17-4-PH Flange drilling according to ANSI B16.5 (UNC threads) Flange sealing surface: type B1 (raised face) Ball contained within the f-t-f dimensions of the valve ISO pad according to ISO 5211 Ball seats PTFE+carbographite Stem o'ring FKM Antistatic device (ATEX) Fire Safe certified acc. to BS 6755 part 2 Low emission construction (T.A. Luft & ISO 15848-1). | On request |  |  | American | FKM | Stainless steel from solid bar | Wafer Valve |  | SI | SI | SI |  |  |  | SI | SI | #150 | No | Stainless steel | Control
wafer | 72037020V9 | 720370V9 | 721 A150U CF8M CARB V90 FS | DN150 | 6" | -20 | 207.7 | 20 | 290 | ANSI150 | 721 | WAFER CONTROL BALL VALVE ANSI150 STAINLESS STEEL AISI 316 - FIRE SAFE TESTED + ANTISTATIC DEVICE 2-way control wafer type ball valve, flanged ANSI150 RF V-BALL 90°, unidirectional Body, end connection and ball in stainless steel ASTM A351 CF8M / ASTM A479 Tp316 Stem in stainless steel ASTM A479 Tp316 / 17-4-PH Flange drilling according to ANSI B16.5 (UNC threads) Flange sealing surface: type B1 (raised face) Ball contained within the f-t-f dimensions of the valve ISO pad according to ISO 5211 Ball seats PTFE+carbographite Stem o'ring FKM Antistatic device (ATEX) Fire Safe certified acc. to BS 6755 part 2 Low emission construction (T.A. Luft & ISO 15848-1). | On request |  |  | American | FKM | Stainless steel from solid bar | Wafer Valve |  | SI | SI | SI |  |  |  | SI | SI | #150 | No | Stainless steel | Control
wafer | 72037410 | 720374 | 722 A150M A105 FC/PA | DN50 | 2" | -20 | 160 | 20 | 290 | ANSI150 | 722 | WAFER BALL VALVE ANSI150 BLUED CARBON STEEL 2-way full bore wafer type ball valve, flanged ANSI150 RF Body, end connection in carbon steel ASTM A105 / A352-LCB Ball in A479-Tp304 / A351-CF8 Stem in stainless steel ASTM A479 Tp304 / 17-4-PH Flange drilling according to ANSI B16.5 (metric threads) Flange sealing surface: type B1 (raised face) Ball contained within the f-t-f dimensions of the valve Ball with pressure relief hole upstream, unidirectional ISO pad according to ISO 5211 Integral ball seats PTFE Stem o'ring FKM Low emission construction (T.A. Luft & ISO 15848-1). | On request |  |  | American | FKM | Carbon steel from solid bar | Wafer Valve |  |  |  | SI | SI |  |  | SI | SI | #150 | Blued | Carbon steel
wafer | 72037418 | 720374 | 722 A150M A105 FC/PA | DN100 | 4" | -20 | 160 | 20 | 290 | ANSI150 | 722 | WAFER BALL VALVE ANSI150 BLUED CARBON STEEL 2-way full bore wafer type ball valve, flanged ANSI150 RF Body, end connection in carbon steel ASTM A105 / A352-LCB Ball in A479-Tp304 / A351-CF8 Stem in stainless steel ASTM A479 Tp304 / 17-4-PH Flange drilling according to ANSI B16.5 (metric threads) Flange sealing surface: type B1 (raised face) Ball contained within the f-t-f dimensions of the valve Ball with pressure relief hole upstream, unidirectional ISO pad according to ISO 5211 Ball seats PTFE Stem o'ring FKM Low emission construction (T.A. Luft & ISO 15848-1). | On request |  |  | American | FKM | Carbon steel from solid bar | Wafer Valve |  |  |  | SI | SI |  |  | SI | SI | #150 | Blued | Carbon steel
wafer | 72038208 | 720382 | 722 A150M A105 EPDM | DN40 | 1"1/2 | -20 | 160 | 20 | 290 | ANSI150 | 722 | WAFER BALL VALVE ANSI150 BLUED CARBON STEEL 2-way full bore wafer type ball valve, flanged ANSI150 RF Body, end connection in carbon steel ASTM A105 / A352-LCB Ball in A479-Tp304 / A351-CF8 Stem in stainless steel ASTM A479 Tp304 / 17-4-PH Flange drilling according to ANSI B16.5 (metric threads) Flange sealing surface: type B1 (raised face) Ball contained within the f-t-f dimensions of the valve ISO pad according to ISO 5211 Ball seats PTFE Stem o'ring EPDM Low emission construction (T.A. Luft & ISO 15848-1). | On request |  |  | American | EPDM | Carbon steel from solid bar | Wafer Valve |  |  |  | SI | SI |  |  | SI | SI | #150 | Blued | Carbon steel
wafer | 72038214 | 720382 | 722 A150M A105 EPDM | DN80 | 3" | -20 | 160 | 20 | 290 | ANSI150 | 722 | WAFER BALL VALVE ANSI150 BLUED CARBON STEEL 2-way full bore wafer type ball valve, flanged ANSI150 RF Body, end connection in carbon steel ASTM A105 / A352-LCB Ball in A479-Tp304 / A351-CF8 Stem in stainless steel ASTM A479 Tp304 / 17-4-PH Flange drilling according to ANSI B16.5 (metric threads) Flange sealing surface: type B1 (raised face) Ball contained within the f-t-f dimensions of the valve ISO pad according to ISO 5211 Ball seats PTFE Stem o'ring EPDM Low emission construction (T.A. Luft & ISO 15848-1). | On request |  |  | American | EPDM | Carbon steel from solid bar | Wafer Valve |  |  |  | SI | SI |  |  | SI | SI | #150 | Blued | Carbon steel
wafer | 72038218 | 720382 | 722 A150M A105 EPDM | DN100 | 4" | -20 | 160 | 20 | 290 | ANSI150 | 722 | WAFER BALL VALVE ANSI150 BLUED CARBON STEEL 2-way full bore wafer type ball valve, flanged ANSI150 RF Body, end connection in carbon steel ASTM A105 / A352-LCB Ball in A479-Tp304 / A351-CF8 Stem in stainless steel ASTM A479 Tp304 / 17-4-PH Flange drilling according to ANSI B16.5 (metric threads) Flange sealing surface: type B1 (raised face) Ball contained within the f-t-f dimensions of the valve ISO pad according to ISO 5211 Ball seats PTFE Stem o'ring EPDM Low emission construction (T.A. Luft & ISO 15848-1). | On request |  |  | American | EPDM | Carbon steel from solid bar | Wafer Valve |  |  |  | SI | SI |  |  | SI | SI | #150 | Blued | Carbon steel
wafer | 72038220 | 720382 | 722 A150M LCB EPDM | DN150 | 6" | -20 | 160 | 20 | 290 | ANSI150 | 722 | WAFER BALL VALVE ANSI150 BLUED CARBON STEEL 2-way full bore wafer type ball valve, flanged ANSI150 RF Body, end connection in carbon steel ASTM A105 / A352-LCB Ball in A479-Tp304 / A351-CF8 Stem in stainless steel ASTM A479 Tp304 / 17-4-PH Flange drilling according to ANSI B16.5 (metric threads) Flange sealing surface: type B1 (raised face) Ball contained within the f-t-f dimensions of the valve ISO pad according to ISO 5211 Ball seats PTFE Stem o'ring EPDM Low emission construction (T.A. Luft & ISO 15848-1). | On request |  |  | American | EPDM | Carbon steel from solid bar | Wafer Valve |  |  |  | SI | SI |  |  | SI | SI | #150 | Blued | Carbon steel
wafer | 72038310 | 720383 | 722 A300M A105 VET EPDM | DN50 | 2" | -20 | 160 | 50 | 725 | ANSI300 | 722 | WAFER BALL VALVE ANSI300 BLUED CARBON STEEL 2-way full bore wafer type ball valve, flanged ANSI300 RF Body, end connection in carbon steel ASTM A105 / A352-LCB Ball in A479-Tp304 / A351-CF8 Stem in stainless steel ASTM A479 Tp304 / 17-4-PH Flange drilling according to ANSI B16.5 (metric threads) Flange sealing surface: type B1 (raised face) Ball contained within the f-t-f dimensions of the valve ISO pad according to ISO 5211 Ball seats PTFE+fiberglass Stem o'ring EPDM Low emission construction (T.A. Luft & ISO 15848-1). | On request |  |  | American | EPDM | Carbon steel from solid bar | Wafer Valve |  |  |  | SI | si |  |  | SI | SI | #300 | Blued | Carbon steel
wafer | 72038812 | 720388 | 721 PN40 CF8M CARB FSD | DN65 | 2"1/2 | -20 | 160 | 40 | 580 | PN40 | 721 | WAFER BALL VALVE PN40 STAINLESS STEEL AISI 316 - FIRE SAFE TESTED + ANTISTATIC DEVICE 2-way full bore wafer type ball valve, flanged PN40 RF Body, end connection and ball in stainless steel ASTM A351 CF8M / ASTM A479 Tp316 Stem in stainless steel ASTM A479 Tp316 / 17-4-PH Flange drilling according to UNI EN 1092-1 Flange sealing surface: type B1 (raised face) Ball contained within the f-t-f dimensions of the valve ISO pad according to ISO 5211 Ball seats PTFE+carbographite Stem o'ring FKM Antistatic device (ATEX) Fire Safe certified acc. to BS 6755 part 2 Low emission construction (T.A. Luft & ISO 15848-1). | On request |  |  | European | FKM | Stainless steel from solid bar | Wafer Valve |  | SI | SI | SI |  |  |  | SI | SI | PN40 | No | Stainless steel
wafer | 72038818 | 720388 | 721 PN40 CF8M CARB FSD | DN100 | 4" | -20 | 160 | 40 | 580 | PN40 | 721 | WAFER BALL VALVE PN40 STAINLESS STEEL AISI 316 - FIRE SAFE TESTED + ANTISTATIC DEVICE 2-way full bore wafer type ball valve, flanged PN40 RF Body, end connection and ball in stainless steel ASTM A351 CF8M / ASTM A479 Tp316 Stem in stainless steel ASTM A479 Tp316 / 17-4-PH Flange drilling according to UNI EN 1092-1 Flange sealing surface: type B1 (raised face) Ball contained within the f-t-f dimensions of the valve ISO pad according to ISO 5211 Ball seats PTFE+carbographite Stem o'ring FKM Antistatic device (ATEX) Fire Safe certified acc. to BS 6755 part 2 Low emission construction (T.A. Luft & ISO 15848-1). | On request |  |  | European | FKM | Stainless steel from solid bar | Wafer Valve |  | SI | SI | SI |  |  |  | SI | SI | PN40 | No | Stainless steel
wafer | 72038914 | 720389 | 721 A150U CF8M PTFE | DN80 | 3" | -20 | 160 | 20 | 290 | ANSI150 | 721 | WAFER BALL VALVE ANSI150 STAINLESS STEEL AISI 316 2-way full bore wafer type ball valve, flanged ANSI150 RF Body, end connection and ball in stainless steel ASTM A351 CF8M / ASTM A479 Tp316 Stem in stainless steel ASTM A479 Tp316 / 17-4-PH Flange drilling according to ANSI B16.5 (UNC threads) Flange sealing surface: type B1 (raised face) Ball contained within the f-t-f dimensions of the valve ISO pad according to ISO 5211 Ball seats PTFE Stem o'ring FKM Low emission construction (T.A. Luft & ISO 15848-1). | On request |  |  | American | FKM | Stainless steel from solid bar | Wafer Valve |  |  |  | SI |  |  |  | SI | SI | #150 | No | Stainless steel
wafer | 72038918 | 720389 | 721 A150U CF8M PTFE | DN100 | 4" | -20 | 160 | 20 | 290 | ANSI150 | 721 | WAFER BALL VALVE ANSI150 STAINLESS STEEL AISI 316 2-way full bore wafer type ball valve, flanged ANSI150 RF Body, end connection and ball in stainless steel ASTM A351 CF8M / ASTM A479 Tp316 Stem in stainless steel ASTM A479 Tp316 / 17-4-PH Flange drilling according to ANSI B16.5 (UNC threads) Flange sealing surface: type B1 (raised face) Ball contained within the f-t-f dimensions of the valve ISO pad according to ISO 5211 Ball seats PTFE Stem o'ring FKM Low emission construction (T.A. Luft & ISO 15848-1). | On request |  |  | American | FKM | Stainless steel from solid bar | Wafer Valve |  |  |  | SI |  |  |  | SI | SI | #150 | No | Stainless steel
wafer | 72039110 | 720391 | 721 A300M 316L VET EPDM EX PI | DN50 | 2" | -40 | 160 | 50 | 725 | ANSI300 | 721 | WAFER BALL VALVE ANSI300 STAINLESS STEEL AISI 316 - ANTISTATIC DEVICE 2-way full bore wafer type ball valve, flanged ANSI300 RF Body, end connection and ball in stainless steel ASTM A351 CF8M / ASTM A479 Tp316 Stem in stainless steel ASTM A479 Tp316 / 17-4-PH Flange drilling according to ANSI B16.5 (metric threads) Flange sealing surface: type B1 (raised face) Ball contained within the f-t-f dimensions of the valve ISO pad according to ISO 5211 Ball seats PTFE + fiberglass Stem o'ring EPDM Antistatic device (ATEX) All components (lever, bolts and nuts) in stainless steel Low emission construction (T.A. Luft & ISO 15848-1). | On request |  |  | American | EPDM | Stainless steel from solid bar | Wafer Valve |  | SI |  | SI | si |  |  | SI | SI | #300 | No | Stainless steel
wafer | 72039604 | 720396 | 722 JIS10-16-20K A105 VET LLOYD | DN15 | 1/2" | -20 | 160 | 20 | 290 | JIS20K | 722 | WAFER BALL VALVE JIS20K BLUED CARBON STEEL - FROM LLOYD BAR STOCK 2-way full bore wafer type ball valve, flanged JIS20K Body, end connection in carbon steel ASTM A105 / A352-LCB from Lloyd bar stock Ball in stainless steel A479-Tp304 / A351-CF8 Stem in stainless steel ASTM A479 Tp304 / 17-4-PH Flange drilling according to JIS20K Flange sealing surface: type B1 (raised face) Ball contained within the f-t-f dimensions of the valve ISO pad according to ISO 5211 Ball seats PTFE+fiberglass Stem o'ring FKM Low emission construction (T.A. Luft & ISO 15848-1). | On request |  |  | Japanese | FKM | Carbon steel from solid bar | Wafer Valve |  |  |  | SI | SI |  |  | SI | SI | JIS20K | Blued | Carbon steel
wafer | 72039605 | 720396 | 722 JIS10-16-20K A105 VET LLOYD | DN20 | 3/4" | -20 | 160 | 20 | 290 | JIS20K | 722 | WAFER BALL VALVE JIS20K BLUED CARBON STEEL - FROM LLOYD BAR STOCK 2-way full bore wafer type ball valve, flanged JIS20K Body, end connection in carbon steel ASTM A105 / A352-LCB from Lloyd bar stock Ball in stainless steel A479-Tp304 / A351-CF8 Stem in stainless steel ASTM A479 Tp304 / 17-4-PH Flange drilling according to JIS20K Flange sealing surface: type B1 (raised face) Ball contained within the f-t-f dimensions of the valve ISO pad according to ISO 5211 Ball seats PTFE+fiberglass Stem o'ring FKM Low emission construction (T.A. Luft & ISO 15848-1). | On request |  |  | Japanese | FKM | Carbon steel from solid bar | Wafer Valve |  |  |  | SI | SI |  |  | SI | SI | JIS20K | Blued | Carbon steel
wafer | 72039606 | 720396 | 722 JIS10-16-20K A105 VET LLOYD | DN25 | 1" | -20 | 160 | 20 | 290 | JIS20K | 722 | WAFER BALL VALVE JIS20K BLUED CARBON STEEL - FROM LLOYD BAR STOCK 2-way full bore wafer type ball valve, flanged JIS20K Body, end connection in carbon steel ASTM A105 / A352-LCB from Lloyd bar stock Ball in stainless steel A479-Tp304 / A351-CF8 Stem in stainless steel ASTM A479 Tp304 / 17-4-PH Flange drilling according to JIS20K Flange sealing surface: type B1 (raised face) Ball contained within the f-t-f dimensions of the valve ISO pad according to ISO 5211 Ball seats PTFE+fiberglass Stem o'ring FKM Low emission construction (T.A. Luft & ISO 15848-1). | On request |  |  | Japanese | FKM | Carbon steel from solid bar | Wafer Valve |  |  |  | SI | SI |  |  | SI | SI | JIS20K | Blued | Carbon steel
wafer | 72039607 | 720396 | 722 JIS10-16-20K A105 VET LLOYD | DN32 | 1"1/4 | -20 | 160 | 20 | 290 | JIS20K | 722 | WAFER BALL VALVE JIS20K BLUED CARBON STEEL - FROM LLOYD BAR STOCK 2-way full bore wafer type ball valve, flanged JIS20K Body, end connection in carbon steel ASTM A105 / A352-LCB from Lloyd bar stock Ball in stainless steel A479-Tp304 / A351-CF8 Stem in stainless steel ASTM A479 Tp304 / 17-4-PH Flange drilling according to JIS20K Flange sealing surface: type B1 (raised face) Ball contained within the f-t-f dimensions of the valve ISO pad according to ISO 5211 Ball seats PTFE+fiberglass Stem o'ring FKM Low emission construction (T.A. Luft & ISO 15848-1). | On request |  |  | Japanese | FKM | Carbon steel from solid bar | Wafer Valve |  |  |  | SI | SI |  |  | SI | SI | JIS20K | Blued | Carbon steel
wafer | 72039610 | 720396 | 722 JIS16-20K A105 VET LLOYD | DN50 | 2" | -20 | 160 | 20 | 290 | JIS20K | 722 | WAFER BALL VALVE JIS20K BLUED CARBON STEEL - FROM LLOYD BAR STOCK 2-way full bore wafer type ball valve, flanged JIS20K Body, end connection in carbon steel ASTM A105 / A352-LCB from Lloyd bar stock Ball in stainless steel A479-Tp304 / A351-CF8 Stem in stainless steel ASTM A479 Tp304 / 17-4-PH Flange drilling according to JIS20K Flange sealing surface: type B1 (raised face) Ball contained within the f-t-f dimensions of the valve ISO pad according to ISO 5211 Ball seats PTFE+fiberglass Stem o'ring FKM Low emission construction (T.A. Luft & ISO 15848-1). | On request |  |  | Japanese | FKM | Carbon steel from solid bar | Wafer Valve |  |  |  | SI | SI |  |  | SI | SI | JIS20K | Blued | Carbon steel
wafer | 72039612 | 720396 | 722 JIS16-20K A105 VET LLOYD | DN65 | 2"1/2 | -20 | 160 | 20 | 290 | JIS20K | 722 | WAFER BALL VALVE JIS20K BLUED CARBON STEEL - FROM LLOYD BAR STOCK 2-way full bore wafer type ball valve, flanged JIS20K Body, end connection in carbon steel ASTM A105 / A352-LCB from Lloyd bar stock Ball in stainless steel A479-Tp304 / A351-CF8 Stem in stainless steel ASTM A479 Tp304 / 17-4-PH Flange drilling according to JIS20K Flange sealing surface: type B1 (raised face) Ball contained within the f-t-f dimensions of the valve ISO pad according to ISO 5211 Ball seats PTFE+fiberglass Stem o'ring FKM Low emission construction (T.A. Luft & ISO 15848-1). | On request |  |  | Japanese | FKM | Carbon steel from solid bar | Wafer Valve |  |  |  | SI | SI |  |  | SI | SI | JIS20K | Blued | Carbon steel
wafer | 72039618 | 720396 | 722 JIS16-20K A105 VET LLOYD | DN100 | 4" | -20 | 160 | 20 | 290 | JIS20K | 722 | WAFER BALL VALVE JIS20K BLUED CARBON STEEL - FROM LLOYD BAR STOCK 2-way full bore wafer type ball valve, flanged JIS20K Body, end connection in carbon steel ASTM A105 / A352-LCB from Lloyd bar stock Ball in stainless steel A479-Tp304 / A351-CF8 Stem in stainless steel ASTM A479 Tp304 / 17-4-PH Flange drilling according to JIS20K Flange sealing surface: type B1 (raised face) Ball contained within the f-t-f dimensions of the valve ISO pad according to ISO 5211 Ball seats PTFE+fiberglass Stem o'ring FKM Low emission construction (T.A. Luft & ISO 15848-1). | On request |  |  | Japanese | FKM | Carbon steel from solid bar | Wafer Valve |  |  |  | SI | SI |  |  | SI | SI | JIS20K | Blued | Carbon steel
wafer | 72039704 | 720397 | 721 A150M 316L TIA EX | DN15 | 1/2" | -20 | 160 | 20 | 290 | ANSI150 | 721 | WAFER BALL VALVE ANSI150 STAINLESS STEEL AISI 316 - INTEGRAL SEATS - ANTISTATIC DEVICE 2-way full bore wafer type ball valve, flanged ANSI150 RF Body, end connection and ball in stainless steel ASTM A351 CF8M / ASTM A479 Tp316 Stem in stainless steel ASTM A479 Tp316 / 17-4-PH Flange drilling according to ANSI B16.5 (metric threads) Flange sealing surface: type B1 (raised face) Ball contained within the f-t-f dimensions of the valve ISO pad according to ISO 5211 Integral ball seats PTFE Stem o'ring FKM Antistatic device (ATEX) Low emission construction (T.A. Luft & ISO 15848-1). | On request |  |  | American | FKM | Stainless steel from solid bar | Wafer Valve |  | SI |  | SI |  |  |  | SI | SI | #150 | No | Stainless steel
wafer | 72039710 | 720397 | 721 A150M CF8M TIA EX | DN50 | 2" | -20 | 160 | 20 | 290 | ANSI150 | 721 | WAFER BALL VALVE ANSI150 STAINLESS STEEL AISI 316 - INTEGRAL SEATS - ANTISTATIC DEVICE 2-way full bore wafer type ball valve, flanged ANSI150 RF Body, end connection and ball in stainless steel ASTM A351 CF8M / ASTM A479 Tp316 Stem in stainless steel ASTM A479 Tp316 / 17-4-PH Flange drilling according to ANSI B16.5 (metric threads) Flange sealing surface: type B1 (raised face) Ball contained within the f-t-f dimensions of the valve ISO pad according to ISO 5211 Integral ball seats PTFE Stem o'ring FKM Antistatic device (ATEX) Low emission construction (T.A. Luft & ISO 15848-1). | On request |  |  | American | FKM | Stainless steel from solid bar | Wafer Valve |  | SI |  | SI |  |  |  | SI | SI | #150 | No | Stainless steel
wafer | 72039712 | 720397 | 721 A150M CF8M TIA EX | DN65 | 2"1/2 | -20 | 160 | 20 | 290 | ANSI150 | 721 | WAFER BALL VALVE ANSI150 STAINLESS STEEL AISI 316 - INTEGRAL SEATS - ANTISTATIC DEVICE 2-way full bore wafer type ball valve, flanged ANSI150 RF Body, end connection and ball in stainless steel ASTM A351 CF8M / ASTM A479 Tp316 Stem in stainless steel ASTM A479 Tp316 / 17-4-PH Flange drilling according to ANSI B16.5 (metric threads) Flange sealing surface: type B1 (raised face) Ball contained within the f-t-f dimensions of the valve ISO pad according to ISO 5211 Integral ball seats PTFE Stem o'ring FKM Antistatic device (ATEX) Low emission construction (T.A. Luft & ISO 15848-1). | On request |  |  | American | FKM | Stainless steel from solid bar | Wafer Valve |  | SI |  | SI |  |  |  | SI | SI | #150 | No | Stainless steel
wafer | 72039805 | 720398 | 720 PN16 304L EPDM | DN20 | 3/4" | -20 | 160 | 16 | 232 | PN16 | 720 | WAFER BALL VALVE PN16 STAINLESS STEEL AISI 304 2-way full bore wafer type ball valve, flanged PN16 RF Body, end connection and ball in stainless steel ASTM A351 CF8 / ASTM A479 Tp304 Stem in stainless steel ASTM A479 Tp304 / 17-4-PH Flange drilling according to UNI EN 1092-1 Flange sealing surface: type B1 (raised face) Ball contained within the f-t-f dimensions of the valve ISO pad according to ISO 5211 Ball seats PTFE Stem o'ring EPDM Low emission construction (T.A. Luft & ISO 15848-1). | On request |  |  | European | EPDM | Stainless steel from solid bar | Wafer Valve | [9 empty] | PN16 | No | Stainless steel
wafer | 72039807 | 720398 | 720 PN16 CF8 EPDM | DN32 | 1"1/4 | -20 | 160 | 16 | 232 | PN16 | 720 | WAFER BALL VALVE PN16 STAINLESS STEEL AISI 304 2-way full bore wafer type ball valve, flanged PN16 RF Body, end connection and ball in stainless steel ASTM A351 CF8 / ASTM A479 Tp304 Stem in stainless steel ASTM A479 Tp304 / 17-4-PH Flange drilling according to UNI EN 1092-1 Flange sealing surface: type B1 (raised face) Ball contained within the f-t-f dimensions of the valve ISO pad according to ISO 5211 Ball seats PTFE Stem o'ring EPDM Low emission construction (T.A. Luft & ISO 15848-1). | On request |  |  | European | EPDM | Stainless steel from solid bar | Wafer Valve | [9 empty] | PN16 | No | Stainless steel
wafer | 72039808 | 720398 | 720 PN16 CF8 EPDM | DN40 | 1"1/2 | -20 | 160 | 16 | 232 | PN16 | 720 | WAFER BALL VALVE PN16 STAINLESS STEEL AISI 304 2-way full bore wafer type ball valve, flanged PN16 RF Body, end connection and ball in stainless steel ASTM A351 CF8 / ASTM A479 Tp304 Stem in stainless steel ASTM A479 Tp304 / 17-4-PH Flange drilling according to UNI EN 1092-1 Flange sealing surface: type B1 (raised face) Ball contained within the f-t-f dimensions of the valve ISO pad according to ISO 5211 Ball seats PTFE Stem o'ring EPDM Low emission construction (T.A. Luft & ISO 15848-1). | On request |  |  | European | EPDM | Stainless steel from solid bar | Wafer Valve | [9 empty] | PN16 | No | Stainless steel
wafer | 72039812 | 720398 | 720 PN16 CF8 EPDM | DN65 | 2"1/2 | -20 | 160 | 16 | 232 | PN16 | 720 | WAFER BALL VALVE PN16 STAINLESS STEEL AISI 304 2-way full bore wafer type ball valve, flanged PN16 RF Body, end connection and ball in stainless steel ASTM A351 CF8 / ASTM A479 Tp304 Stem in stainless steel ASTM A479 Tp304 / 17-4-PH Flange drilling according to UNI EN 1092-1 Flange sealing surface: type B1 (raised face) Ball contained within the f-t-f dimensions of the valve ISO pad according to ISO 5211 Ball seats PTFE Stem o'ring EPDM Low emission construction (T.A. Luft & ISO 15848-1). | On request |  |  | European | EPDM | Stainless steel from solid bar | Wafer Valve | [9 empty] | PN16 | No | Stainless steel
wafer | 72040804 | 720408 | 721 PN16 316L FC/PA | DN15 | 1/2" | -20 | 160 | 16 | 232 | PN16 | 721 | WAFER BALL VALVE PN16 STAINLESS STEEL AISI 316 2-way full bore wafer type ball valve, flanged PN16 RF Body, end connection and ball in stainless steel ASTM A351 CF8M / ASTM A479 Tp316 Stem in stainless steel ASTM A479 Tp316 / 17-4-PH Flange drilling according to UNI EN 1092-1 Flange sealing surface: type B1 (raised face) Ball contained within the f-t-f dimensions of the valve Ball with pressure relief hole upstream, unidirectional ISO pad according to ISO 5211 Ball seats PTFE Stem o'ring FKM Low emission construction (T.A. Luft & ISO 15848-1). | On request |  |  | European | FKM | Stainless steel from solid bar | Wafer Valve |  |  |  | SI |  |  |  | SI | SI | PN16 | No | Stainless steel
wafer | 72040805 | 720408 | 721 PN16 316L FC/PA | DN20 | 3/4" | -20 | 160 | 16 | 232 | PN16 | 721 | WAFER BALL VALVE PN16 STAINLESS STEEL AISI 316 2-way full bore wafer type ball valve, flanged PN16 RF Body, end connection and ball in stainless steel ASTM A351 CF8M / ASTM A479 Tp316 Stem in stainless steel ASTM A479 Tp316 / 17-4-PH Flange drilling according to UNI EN 1092-1 Flange sealing surface: type B1 (raised face) Ball contained within the f-t-f dimensions of the valve Ball with pressure relief hole upstream, unidirectional ISO pad according to ISO 5211 Ball seats PTFE Stem o'ring FKM Low emission construction (T.A. Luft & ISO 15848-1). | On request |  |  | European | FKM | Stainless steel from solid bar | Wafer Valve |  |  |  | SI |  |  |  | SI | SI | PN16 | No | Stainless steel
wafer | 72040808 | 720408 | 721 PN16 CF8M FC/PA | DN40 | 1"1/2 | -20 | 160 | 16 | 232 | PN16 | 721 | WAFER BALL VALVE PN16 STAINLESS STEEL AISI 316 2-way full bore wafer type ball valve, flanged PN16 RF Body, end connection and ball in stainless steel ASTM A351 CF8M / ASTM A479 Tp316 Stem in stainless steel ASTM A479 Tp316 / 17-4-PH Flange drilling according to UNI EN 1092-1 Flange sealing surface: type B1 (raised face) Ball contained within the f-t-f dimensions of the valve Ball with pressure relief hole upstream, unidirectional ISO pad according to ISO 5211 Ball seats PTFE Stem o'ring FKM Low emission construction (T.A. Luft & ISO 15848-1). | On request |  |  | European | FKM | Stainless steel from solid bar | Wafer Valve |  |  |  | SI |  |  |  | SI | SI | PN16 | No | Stainless steel
wafer | 72040812 | 720408 | 721 PN16 CF8M FC/PA | DN65 | 2"1/2 | -20 | 160 | 16 | 232 | PN16 | 721 | WAFER BALL VALVE PN16 STAINLESS STEEL AISI 316 2-way full bore wafer type ball valve, flanged PN16 RF Body, end connection and ball in stainless steel ASTM A351 CF8M / ASTM A479 Tp316 Stem in stainless steel ASTM A479 Tp316 / 17-4-PH Flange drilling according to UNI EN 1092-1 Flange sealing surface: type B1 (raised face) Ball contained within the f-t-f dimensions of the valve Ball with pressure relief hole upstream, unidirectional ISO pad according to ISO 5211 Ball seats PTFE Stem o'ring FKM Low emission construction (T.A. Luft & ISO 15848-1). | On request |  |  | European | FKM | Stainless steel from solid bar | Wafer Valve |  |  |  | SI |  |  |  | SI | SI | PN16 | No | Stainless steel
wafer | 72040814 | 720408 | 721 PN16 CF8M FC/PA | DN80 | 3" | -20 | 160 | 16 | 232 | PN16 | 721 | WAFER BALL VALVE PN16 STAINLESS STEEL AISI 316 2-way full bore wafer type ball valve, flanged PN16 RF Body, end connection and ball in stainless steel ASTM A351 CF8M / ASTM A479 Tp316 Stem in stainless steel ASTM A479 Tp316 / 17-4-PH Flange drilling according to UNI EN 1092-1 Flange sealing surface: type B1 (raised face) Ball contained within the f-t-f dimensions of the valve Ball with pressure relief hole upstream, unidirectional ISO pad according to ISO 5211 Ball seats PTFE Stem o'ring FKM Low emission construction (T.A. Luft & ISO 15848-1). | On request |  |  | European | FKM | Stainless steel from solid bar | Wafer Valve |  |  |  | SI |  |  |  | SI | SI | PN16 | No | Stainless steel
wafer | 72040818 | 720408 | 721 PN16 CF8M FC/PA | DN100 | 4" | -20 | 160 | 16 | 232 | PN16 | 721 | WAFER BALL VALVE PN16 STAINLESS STEEL AISI 316 2-way full bore wafer type ball valve, flanged PN16 RF Body, end connection and ball in stainless steel ASTM A351 CF8M / ASTM A479 Tp316 Stem in stainless steel ASTM A479 Tp316 / 17-4-PH Flange drilling according to UNI EN 1092-1 Flange sealing surface: type B1 (raised face) Ball contained within the f-t-f dimensions of the valve Ball with pressure relief hole upstream, unidirectional ISO pad according to ISO 5211 Ball seats PTFE Stem o'ring FKM Low emission construction (T.A. Luft & ISO 15848-1). | On request |  |  | European | FKM | Stainless steel from solid bar | Wafer Valve |  |  |  | SI |  |  |  | SI | SI | PN16 | No | Stainless steel
wafer | 72041110 | 720411 | 722 PN10 A105 VET EX TRIM316 | DN50 | 2" | -20 | 160 | 10 | 145 | PN10 | 722 | WAFER BALL VALVE PN40 BLUED CARBON STEEL - WITHOUT LEVER - ANTISTATIC DEVICE 2-way full bore wafer type ball valve, flanged PN40 RF Body, end connection in carbon steel ASTM A105 / A352-LCB / LF2 Ball in A479-Tp316 / A351-CF8M Stem in stainless steel ASTM A479 Tp316 Flange drilling according to UNI EN 1092-1 Flange sealing surface: type B1 (raised face) Ball contained within the f-t-f dimensions of the valve ISO pad according to ISO 5211 ball seats PTFE+fiberglass Stem o'ring FKM Antistatic device (ATEX) Low emission construction (T.A. Luft & ISO 15848-1). | On request |  |  | European | FKM | Carbon steel from solid bar | Wafer Valve |  | SI |  | SI | SI |  |  | SI | SI | PN10 | Blued | Carbon steel
wafer | 72041204 | 720412 | 722 PN10 A105 VET TRIM316 | DN15 | 1/2" | -20 | 160 | 10 | 145 | PN10 | 722 | WAFER BALL VALVE PN40 BLUED CARBON STEEL - WITHOUT LEVER 2-way full bore wafer type ball valve, flanged PN40 RF Body, end connection in carbon steel ASTM A105 / A352-LCB / LF2 Ball in A479-Tp316 / A351-CF8M Stem in stainless steel ASTM A479 Tp316 Flange drilling according to UNI EN 1092-1 Flange sealing surface: type B1 (raised face) Ball contained within the f-t-f dimensions of the valve ISO pad according to ISO 5211 ball seats PTFE+fiberglass Stem o'ring FKM Low emission construction (T.A. Luft & ISO 15848-1). | On request |  |  | European | FKM | Carbon steel from solid bar | Wafer Valve |  |  |  | SI | SI |  |  | SI | SI | PN10 | Blued | Carbon steel
wafer | 72041208 | 720412 | 722 PN10 A105 VET TRIM316 | DN40 | 1"1/2 | -20 | 160 | 10 | 145 | PN10 | 722 | WAFER BALL VALVE PN40 BLUED CARBON STEEL - WITHOUT LEVER 2-way full bore wafer type ball valve, flanged PN40 RF Body, end connection in carbon steel ASTM A105 / A352-LCB / LF2 Ball in A479-Tp316 / A351-CF8M Stem in stainless steel ASTM A479 Tp316 Flange drilling according to UNI EN 1092-1 Flange sealing surface: type B1 (raised face) Ball contained within the f-t-f dimensions of the valve ISO pad according to ISO 5211 ball seats PTFE+fiberglass Stem o'ring FKM Low emission construction (T.A. Luft & ISO 15848-1). | On request |  |  | European | FKM | Carbon steel from solid bar | Wafer Valve |  |  |  | SI | SI |  |  | SI | SI | PN10 | Blued | Carbon steel
wafer | 72041406 | 720414 | 721 PN40 316L CARB FC/PA FSD | DN25 | 1" | -20 | 160 | 40 | 580 | PN40 | 721 | WAFER BALL VALVE PN40 STAINLESS STEEL AISI 316 - FIRE SAFE TESTED + ANTISTATIC DEVICE 2-way full bore wafer type ball valve, flanged PN40 RF Body, end connection and ball in stainless steel ASTM A351 CF8M / ASTM A479 Tp316 Stem in stainless steel ASTM A479 Tp316 / 17-4-PH Flange drilling according to UNI EN 1092-1 Flange sealing surface: type B1 (raised face) Ball contained within the f-t-f dimensions of the valve Ball with pressure relief hole upstream, unidirectional ISO pad according to ISO 5211 Ball seats PTFE+carbographite Stem o'ring FKM Antistatic device (ATEX) Fire Safe certified acc. to BS 6755 part 2 Low emission construction (T.A. Luft & ISO 15848-1). | On request |  |  | European | FKM | Stainless steel from solid bar | Wafer Valve |  | SI | SI | SI |  |  |  | SI | SI | PN40 | No | Stainless steel
wafer | 72041408 | 720414 | 721 PN40 CF8M CARB FC/PA FSD | DN40 | 1"1/2 | -20 | 160 | 40 | 580 | PN40 | 721 | WAFER BALL VALVE PN40 STAINLESS STEEL AISI 316 - FIRE SAFE TESTED + ANTISTATIC DEVICE 2-way full bore wafer type ball valve, flanged PN40 RF Body, end connection and ball in stainless steel ASTM A351 CF8M / ASTM A479 Tp316 Stem in stainless steel ASTM A479 Tp316 / 17-4-PH Flange drilling according to UNI EN 1092-1 Flange sealing surface: type B1 (raised face) Ball contained within the f-t-f dimensions of the valve Ball with pressure relief hole upstream, unidirectional ISO pad according to ISO 5211 Ball seats PTFE+carbographite Stem o'ring FKM Antistatic device (ATEX) Fire Safe certified acc. to BS 6755 part 2 Low emission construction (T.A. Luft & ISO 15848-1). | On request |  |  | European | FKM | Stainless steel from solid bar | Wafer Valve |  | SI | SI | SI |  |  |  | SI | SI | PN40 | No | Stainless steel
wafer | 72041410 | 720414 | 721 PN40 CF8M CARB FC/PA FSD | DN50 | 2" | -20 | 160 | 40 | 580 | PN40 | 721 | WAFER BALL VALVE PN40 STAINLESS STEEL AISI 316 - FIRE SAFE TESTED + ANTISTATIC DEVICE 2-way full bore wafer type ball valve, flanged PN40 RF Body, end connection and ball in stainless steel ASTM A351 CF8M / ASTM A479 Tp316 Stem in stainless steel ASTM A479 Tp316 / 17-4-PH Flange drilling according to UNI EN 1092-1 Flange sealing surface: type B1 (raised face) Ball contained within the f-t-f dimensions of the valve Ball with pressure relief hole upstream, unidirectional ISO pad according to ISO 5211 Ball seats PTFE+carbographite Stem o'ring FKM Antistatic device (ATEX) Fire Safe certified acc. to BS 6755 part 2 Low emission construction (T.A. Luft & ISO 15848-1). | On request |  |  | European | FKM | Stainless steel from solid bar | Wafer Valve |  | SI | SI | SI |  |  |  | SI | SI | PN40 | No | Stainless steel
wafer | 72041710 | 720417 | 721 PN16 CF8M EX PI | DN50 | 2" | -20 | 160 | 16 | 232 | PN16 | 721 | WAFER BALL VALVE PN16 STAINLESS STEEL AISI 316 - ANTISTATIC DEVICE 2-way full bore wafer type ball valve, flanged PN16 RF Body, end connection and ball in stainless steel ASTM A351 CF8M / ASTM A479 Tp316 Stem in stainless steel ASTM A479 Tp316 / 17-4-PH Flange drilling according to UNI EN 1092-1 Flange sealing surface: type B1 (raised face) Ball contained within the f-t-f dimensions of the valve ISO pad according to ISO 5211 Ball seats PTFE Stem o'ring FKM Antistatic device (ATEX) All components (lever, bolts and nuts) in stainless steel Low emission construction (T.A. Luft & ISO 15848-1). | On request |  |  | European | FKM | Stainless steel | Wafer Valve |  | SI |  | SI |  |  |  | SI | SI | PN16 | No | Stainless steel
wafer | 72041714 | 720417 | 721 PN16 CF8M EX PI | DN80 | 3" | -20 | 160 | 16 | 232 | PN16 | 721 | WAFER BALL VALVE PN16 STAINLESS STEEL AISI 316 - ANTISTATIC DEVICE 2-way full bore wafer type ball valve, flanged PN16 RF Body, end connection and ball in stainless steel ASTM A351 CF8M / ASTM A479 Tp316 Stem in stainless steel ASTM A479 Tp316 / 17-4-PH Flange drilling according to UNI EN 1092-1 Flange sealing surface: type B1 (raised face) Ball contained within the f-t-f dimensions of the valve ISO pad according to ISO 5211 Ball seats PTFE Stem o'ring FKM Antistatic device (ATEX) All components (lever, bolts and nuts) in stainless steel Low emission construction (T.A. Luft & ISO 15848-1). | On request |  |  | European | FKM | Stainless steel | Wafer Valve |  | SI |  | SI |  |  |  | SI | SI | PN16 | No | Stainless steel
wafer | 72042306 | 720423 | 722 PN16 A105 EPDM EX | DN25 | 1" | -20 | 160 | 16 | 232 | PN16 | 722 | WAFER BALL VALVE PN40 BLUED CARBON STEEL - ANTISTATIC DEVICE 2-way full bore wafer type ball valve, flanged PN40 RF Body, end connection in carbon steel ASTM A105 / A352-LCB Ball in A479-Tp304 / A351-CF8 Stem in stainless steel ASTM A479 Tp304 / 17-4-PH Flange drilling according to UNI EN 1092-1 Flange sealing surface: type B1 (raised face) Ball contained within the f-t-f dimensions of the valve ISO pad according to ISO 5211 Ball seats PTFE Stem o'ring EPDM Antistatic device (ATEX) Low emission construction (T.A. Luft & ISO 15848-1). | On request |  |  | European | EPDM | Carbon steel from solid bar | Wafer Valve |  | SI |  | SI | SI |  |  | SI | SI | PN16 | Blued | Carbon steel
wafer | 72042312 | 720423 | 722 PN16 A105 EPDM EX | DN65 | 2"1/2 | -20 | 160 | 16 | 232 | PN16 | 722 | WAFER BALL VALVE PN40 BLUED CARBON STEEL - ANTISTATIC DEVICE 2-way full bore wafer type ball valve, flanged PN40 RF Body, end connection in carbon steel ASTM A105 / A352-LCB Ball in A479-Tp304 / A351-CF8 Stem in stainless steel ASTM A479 Tp304 / 17-4-PH Flange drilling according to UNI EN 1092-1 Flange sealing surface: type B1 (raised face) Ball contained within the f-t-f dimensions of the valve ISO pad according to ISO 5211 Ball seats PTFE Stem o'ring EPDM Antistatic device (ATEX) Low emission construction (T.A. Luft & ISO 15848-1). | On request |  |  | European | EPDM | Carbon steel from solid bar | Wafer Valve |  | SI |  | SI | SI |  |  | SI | SI | PN16 | Blued | Carbon steel
wafer | 72042314 | 720423 | 722 PN16 A105 EPDM EX | DN80 | 3" | -20 | 160 | 16 | 232 | PN16 | 722 | WAFER BALL VALVE PN40 BLUED CARBON STEEL - ANTISTATIC DEVICE 2-way full bore wafer type ball valve, flanged PN40 RF Body, end connection in carbon steel ASTM A105 / A352-LCB Ball in A479-Tp304 / A351-CF8 Stem in stainless steel ASTM A479 Tp304 / 17-4-PH Flange drilling according to UNI EN 1092-1 Flange sealing surface: type B1 (raised face) Ball contained within the f-t-f dimensions of the valve ISO pad according to ISO 5211 Ball seats PTFE Stem o'ring EPDM Antistatic device (ATEX) Low emission construction (T.A. Luft & ISO 15848-1). | On request |  |  | European | EPDM | Carbon steel from solid bar | Wafer Valve |  | SI |  | SI | SI |  |  | SI | SI | PN16 | Blued | Carbon steel
wafer | 72042512 | 720425 | 722 PN40 A105 PTFE | DN65 | 2"1/2 | -20 | 160 | 40 | 580 | PN40 | 722 | WAFER BALL VALVE PN40 BLUED CARBON STEEL 2-way full bore wafer type ball valve, flanged PN40 RF Body, end connection in carbon steel ASTM A105 / A352-LCB Ball in A479-Tp304 / A351-CF8 Stem in stainless steel ASTM A479 Tp304 / 17-4-PH Flange drilling according to UNI EN 1092-1 Flange sealing surface: type B1 (raised face) Ball contained within the f-t-f dimensions of the valve ISO pad according to ISO 5211 Ball seats PTFE Stem o'ring FKM Low emission construction (T.A. Luft & ISO 15848-1). | On request |  |  | European | FKM | Carbon steel from solid bar | Wafer Valve |  |  |  | SI | SI |  |  | SI | SI | PN40 | Blued | Carbon steel
wafer | 72043114 | 720431 | 722 PN40 A105 CARB FSD ZTRO | DN80 | 3" | -20 | 160 | 40 | 580 | PN40 | 722 | WAFER BALL VALVE PN40 ZINC-PLATED CARBON STEEL 2-way full bore wafer type ball valve, flanged PN40 RF Body, end connection in carbon steel ASTM A105 / A352-LCB Ball in A479-Tp304 / A351-CF8 Stem in stainless steel ASTM A479 Tp304 / 17-4-PH Flange drilling according to UNI EN 1092-1 Flange sealing surface: type B1 (raised face) Ball contained within the f-t-f dimensions of the valve ISO pad according to ISO 5211 Ball seats PTFE+carbographite Stem o'ring FKM Low emission construction (T.A. Luft & ISO 15848-1). | On request |  |  | European | FKM | Carbon steel from solid bar | Wafer Valve |  | SI | SI | SI | SI |  |  | SI | SI | PN40 | Zinc-plated | Carbon steel
wafer | 72043118 | 720431 | 722 PN40 A105 CARB FSD ZTRO | DN100 | 4" | -20 | 160 | 40 | 580 | PN40 | 722 | WAFER BALL VALVE PN40 ZINC-PLATED CARBON STEEL 2-way full bore wafer type ball valve, flanged PN40 RF Body, end connection in carbon steel ASTM A105 / A352-LCB Ball in A479-Tp304 / A351-CF8 Stem in stainless steel ASTM A479 Tp304 / 17-4-PH Flange drilling according to UNI EN 1092-1 Flange sealing surface: type B1 (raised face) Ball contained within the f-t-f dimensions of the valve ISO pad according to ISO 5211 Ball seats PTFE+carbographite Stem o'ring FKM Low emission construction (T.A. Luft & ISO 15848-1). | On request |  |  | European | FKM | Carbon steel from solid bar | Wafer Valve |  | SI | SI | SI | SI |  |  | SI | SI | PN40 | Zinc-plated | Carbon steel
wafer | 72043204 | 720432 | 721 PN40 316L VET EPDM OX SL | DN15 | 1/2" | -40 | 160 | 40 | 580 | PN40 | 721 | WAFER BALL VALVE PN16 STAINLESS STEEL AISI 316 - FOR OXYGEN SERVICE - WITHOUT LEVER 2-way full bore wafer type ball valve, flanged PN16 RF Body, end connection and ball in stainless steel ASTM A351 CF8M / ASTM A479 Tp316 Stem in stainless steel ASTM A479 Tp316 / 17-4-PH Flange drilling according to UNI EN 1092-1 Flange sealing surface: type B1 (raised face) Ball contained within the f-t-f dimensions of the valve ISO pad according to ISO 5211 Ball seats PTFE + fiberglass Stem o'ring EPDM Degreased for oxygen service Low emission construction (T.A. Luft & ISO 15848-1). | On request |  |  | European | EPDM | Stainless steel from solid bar | Wafer Valve |  |  |  | SI |  |  |  | SI | SI | PN40 | No | Stainless steel
wafer | 72043206 | 720432 | 721 PN40 316L VET EPDM OX SL | DN25 | 1" | -40 | 160 | 40 | 580 | PN40 | 721 | WAFER BALL VALVE PN16 STAINLESS STEEL AISI 316 - FOR OXYGEN SERVICE - WITHOUT LEVER 2-way full bore wafer type ball valve, flanged PN16 RF Body, end connection and ball in stainless steel ASTM A351 CF8M / ASTM A479 Tp316 Stem in stainless steel ASTM A479 Tp316 / 17-4-PH Flange drilling according to UNI EN 1092-1 Flange sealing surface: type B1 (raised face) Ball contained within the f-t-f dimensions of the valve ISO pad according to ISO 5211 Ball seats PTFE + fiberglass Stem o'ring EPDM Degreased for oxygen service Low emission construction (T.A. Luft & ISO 15848-1). | On request |  |  | European | EPDM | Stainless steel from solid bar | Wafer Valve |  |  |  | SI |  |  |  | SI | SI | PN40 | No | Stainless steel
wafer | 72043208 | 720432 | 721 PN40 CF8M VET EPDM OX SL | DN40 | 1"1/2 | -40 | 160 | 40 | 580 | PN40 | 721 | WAFER BALL VALVE PN16 STAINLESS STEEL AISI 316 - FOR OXYGEN SERVICE - WITHOUT LEVER 2-way full bore wafer type ball valve, flanged PN16 RF Body, end connection and ball in stainless steel ASTM A351 CF8M / ASTM A479 Tp316 Stem in stainless steel ASTM A479 Tp316 / 17-4-PH Flange drilling according to UNI EN 1092-1 Flange sealing surface: type B1 (raised face) Ball contained within the f-t-f dimensions of the valve ISO pad according to ISO 5211 Ball seats PTFE + fiberglass Stem o'ring EPDM Degreased for oxygen service Low emission construction (T.A. Luft & ISO 15848-1). | On request |  |  | European | EPDM | Stainless steel from solid bar | Wafer Valve |  |  |  | SI |  |  |  | SI | SI | PN40 | No | Stainless steel
wafer | 72043210 | 720432 | 721 PN40 CF8M VET EPDM OX SL | DN50 | 2" | -40 | 160 | 40 | 580 | PN40 | 721 | WAFER BALL VALVE PN16 STAINLESS STEEL AISI 316 - FOR OXYGEN SERVICE - WITHOUT LEVER 2-way full bore wafer type ball valve, flanged PN16 RF Body, end connection and ball in stainless steel ASTM A351 CF8M / ASTM A479 Tp316 Stem in stainless steel ASTM A479 Tp316 / 17-4-PH Flange drilling according to UNI EN 1092-1 Flange sealing surface: type B1 (raised face) Ball contained within the f-t-f dimensions of the valve ISO pad according to ISO 5211 Ball seats PTFE + fiberglass Stem o'ring EPDM Degreased for oxygen service Low emission construction (T.A. Luft & ISO 15848-1). | On request |  |  | European | EPDM | Stainless steel from solid bar | Wafer Valve |  |  |  | SI |  |  |  | SI | SI | PN40 | No | Stainless steel
wafer | 72043218 | 720432 | 721 PN40 CF8M VET EPDM OX SL | DN100 | 4" | -40 | 160 | 40 | 580 | PN40 | 721 | WAFER BALL VALVE PN16 STAINLESS STEEL AISI 316 - FOR OXYGEN SERVICE - WITHOUT LEVER 2-way full bore wafer type ball valve, flanged PN16 RF Body, end connection and ball in stainless steel ASTM A351 CF8M / ASTM A479 Tp316 Stem in stainless steel ASTM A479 Tp316 / 17-4-PH Flange drilling according to UNI EN 1092-1 Flange sealing surface: type B1 (raised face) Ball contained within the f-t-f dimensions of the valve ISO pad according to ISO 5211 Ball seats PTFE + fiberglass Stem o'ring EPDM Degreased for oxygen service Low emission construction (T.A. Luft & ISO 15848-1). | On request |  |  | European | EPDM | Stainless steel from solid bar | Wafer Valve |  |  |  | SI |  |  |  | SI | SI | PN40 | No | Stainless steel
wafer | 72043410 | 720434 | 722 PN40 A105 TIA | DN50 | 2" | -20 | 160 | 40 | 580 | PN40 | 722 | WAFER BALL VALVE PN40 BLUED CARBON STEEL 2-way full bore wafer type ball valve, flanged PN40 RF Body, end connection in carbon steel ASTM A105 / A352-LCB Ball in A479-Tp304 / A351-CF8 Stem in stainless steel ASTM A479 Tp304 / 17-4-PH Flange drilling according to UNI EN 1092-1 Flange sealing surface: type B1 (raised face) Ball contained within the f-t-f dimensions of the valve ISO pad according to ISO 5211 Integral ball seats PTFE Stem o'ring FKM Low emission construction (T.A. Luft & ISO 15848-1). | On request |  |  | European | FKM | Carbon steel from solid bar | Wafer Valve |  |  |  | SI | SI |  |  | SI | SI | PN40 | Blued | Carbon steel
wafer | 72043604 | 720436 | 722 PN16/40 A105 CARB FS ZTRO | DN15 | 1/2" | -20 | 160 | 40 | 580 | PN16/40 | 722 | WAFER BALL VALVE PN16 ZINC-PLATED CARBON STEEL - FIRE SAFE TESTED + ANTISTATIC DEVICE 2-way full bore wafer type ball valve, flanged PN16 RF Body, end connection in carbon steel ASTM A105 / A352-LCB Ball in A479-Tp304 / A351-CF8 Stem in stainless steel ASTM A479 Tp304 / 17-4-PH Flange drilling according to UNI EN 1092-1 Flange sealing surface: type B1 (raised face) Ball contained within the f-t-f dimensions of the valve ISO pad according to ISO 5211 Ball seats PTFE+carbographite Stem o'ring FKM Antistatic device (ATEX) Fire Safe certified acc. to BS 6755 part 2 Low emission construction (T.A. Luft & ISO 15848-1). | On request |  |  | European | FKM | Carbon steel from solid bar | Wafer Valve |  | SI | SI | SI | SI |  |  | SI | SI | PN16/40 | Zinc-plated | Carbon steel
wafer | 72043606 | 720436 | 722 PN16/40 A105 CARB FS ZTRO | DN25 | 1" | -20 | 160 | 40 | 580 | PN16/40 | 722 | WAFER BALL VALVE PN16 ZINC-PLATED CARBON STEEL - FIRE SAFE TESTED + ANTISTATIC DEVICE 2-way full bore wafer type ball valve, flanged PN16 RF Body, end connection in carbon steel ASTM A105 / A352-LCB Ball in A479-Tp304 / A351-CF8 Stem in stainless steel ASTM A479 Tp304 / 17-4-PH Flange drilling according to UNI EN 1092-1 Flange sealing surface: type B1 (raised face) Ball contained within the f-t-f dimensions of the valve ISO pad according to ISO 5211 Ball seats PTFE+carbographite Stem o'ring FKM Antistatic device (ATEX) Fire Safe certified acc. to BS 6755 part 2 Low emission construction (T.A. Luft & ISO 15848-1). | On request |  |  | European | FKM | Carbon steel from solid bar | Wafer Valve |  | SI | SI | SI | SI |  |  | SI | SI | PN16/40 | Zinc-plated | Carbon steel
wafer | 72043608 | 720436 | 722 PN16/40 A105 CARB FS ZTRO | DN40 | 1"1/2 | -20 | 160 | 40 | 580 | PN16/40 | 722 | WAFER BALL VALVE PN16 ZINC-PLATED CARBON STEEL - FIRE SAFE TESTED + ANTISTATIC DEVICE 2-way full bore wafer type ball valve, flanged PN16 RF Body, end connection in carbon steel ASTM A105 / A352-LCB Ball in A479-Tp304 / A351-CF8 Stem in stainless steel ASTM A479 Tp304 / 17-4-PH Flange drilling according to UNI EN 1092-1 Flange sealing surface: type B1 (raised face) Ball contained within the f-t-f dimensions of the valve ISO pad according to ISO 5211 Ball seats PTFE+carbographite Stem o'ring FKM Antistatic device (ATEX) Fire Safe certified acc. to BS 6755 part 2 Low emission construction (T.A. Luft & ISO 15848-1). | On request |  |  | European | FKM | Carbon steel from solid bar | Wafer Valve |  | SI | SI | SI | SI |  |  | SI | SI | PN16/40 | Zinc-plated | Carbon steel
wafer | 72043612 | 720436 | 722 PN16 A105 CARB FS ZTRO | DN65 | 2"1/2 | -20 | 160 | 40 | 580 | PN16 | 722 | WAFER BALL VALVE PN16 ZINC-PLATED CARBON STEEL - FIRE SAFE TESTED + ANTISTATIC DEVICE 2-way full bore wafer type ball valve, flanged PN16 RF Body, end connection in carbon steel ASTM A105 / A352-LCB Ball in A479-Tp304 / A351-CF8 Stem in stainless steel ASTM A479 Tp304 / 17-4-PH Flange drilling according to UNI EN 1092-1 Flange sealing surface: type B1 (raised face) Ball contained within the f-t-f dimensions of the valve ISO pad according to ISO 5211 Ball seats PTFE+carbographite Stem o'ring FKM Antistatic device (ATEX) Fire Safe certified acc. to BS 6755 part 2 Low emission construction (T.A. Luft & ISO 15848-1). | On request |  |  | European | FKM | Carbon steel from solid bar | Wafer Valve |  | SI | SI | SI | SI |  |  | SI | SI | PN16 | Zinc-plated | Carbon steel
wafer | 72043614 | 720436 | 722 PN16 A105 CARB FS ZTRO | DN80 | 3" | -20 | 160 | 40 | 580 | PN16 | 722 | WAFER BALL VALVE PN16 ZINC-PLATED CARBON STEEL - FIRE SAFE TESTED + ANTISTATIC DEVICE 2-way full bore wafer type ball valve, flanged PN16 RF Body, end connection in carbon steel ASTM A105 / A352-LCB Ball in A479-Tp304 / A351-CF8 Stem in stainless steel ASTM A479 Tp304 / 17-4-PH Flange drilling according to UNI EN 1092-1 Flange sealing surface: type B1 (raised face) Ball contained within the f-t-f dimensions of the valve ISO pad according to ISO 5211 Ball seats PTFE+carbographite Stem o'ring FKM Antistatic device (ATEX) Fire Safe certified acc. to BS 6755 part 2 Low emission construction (T.A. Luft & ISO 15848-1). | On request |  |  | European | FKM | Carbon steel from solid bar | Wafer Valve |  | SI | SI | SI | SI |  |  | SI | SI | PN16 | Zinc-plated | Carbon steel
wafer | 72043620 | 720436 | 722 PN16 LCB CARB FS ZTRO | DN150 | 6" | -20 | 160 | 40 | 580 | PN16 | 722 | WAFER BALL VALVE PN16 ZINC-PLATED CARBON STEEL - FIRE SAFE TESTED + ANTISTATIC DEVICE 2-way full bore wafer type ball valve, flanged PN16 RF Body, end connection in carbon steel ASTM A105 / A352-LCB Ball in A479-Tp304 / A351-CF8 Stem in stainless steel ASTM A479 Tp304 / 17-4-PH Flange drilling according to UNI EN 1092-1 Flange sealing surface: type B1 (raised face) Ball contained within the f-t-f dimensions of the valve ISO pad according to ISO 5211 Ball seats PTFE+carbographite Stem o'ring FKM Antistatic device (ATEX) Fire Safe certified acc. to BS 6755 part 2 Low emission construction (T.A. Luft & ISO 15848-1). | On request |  |  | European | FKM | Carbon steel from solid bar | Wafer Valve |  | SI | SI | SI | SI |  |  | SI | SI | PN16 | Zinc-plated | Carbon steel
wafer | 72043706 | 720437 | 721 PN40 316L VET EPDM EX | DN25 | 1" | -40 | 160 | 40 | 580 | PN40 | 721 | WAFER BALL VALVE PN40 STAINLESS STEEL AISI 316 - ANTISTATIC DEVICE - FOR OXYGEN SERVICE 2-way full bore wafer type ball valve, flanged PN40 RF Body, end connection and ball in stainless steel ASTM A351 CF8M / ASTM A479 Tp316 Stem in stainless steel ASTM A479 Tp316 / 17-4-PH Flange drilling according to UNI EN 1092-1 Flange sealing surface: type B1 (raised face) Ball contained within the f-t-f dimensions of the valve ISO pad according to ISO 5211 Ball seats PTFE+fiberglass Stem o'ring EPDM Antistatic device (ATEX) Low emission construction (T.A. Luft & ISO 15848-1). | On request |  |  | European | EPDM | Stainless steel from solid bar | Wafer Valve |  | SI |  | SI |  |  |  | SI | SI | PN40 | No | Stainless steel
wafer | 72043810 | 720438 | 722 PN40 A105 CARB FS OX ZTRO | DN50 | 2" | -20 | 160 | 40 | 580 | PN40 | 722 | WAFER BALL VALVE PN40 ZINC-PLATED CARBON STEEL - FIRE SAFE TESTED + ANTISTATIC DEVICE - FOR OXYGEN SERVICE 2-way full bore wafer type ball valve, flanged PN40 RF Body, end connection in carbon steel ASTM A105 / A352-LCB Ball in A479-Tp304 / A351-CF8 Stem in stainless steel ASTM A479 Tp304 / 17-4-PH Flange drilling according to UNI EN 1092-1 Flange sealing surface: type B1 (raised face) Ball contained within the f-t-f dimensions of the valve ISO pad according to ISO 5211 Ball seats PTFE+carbographite Stem o'ring FKM perox Degreased for oxygen service Antistatic device (ATEX) Fire Safe certified acc. to BS 6755 part 2 Low emission construction (T.A. Luft & ISO 15848-1). | On request |  |  | European | FKM | Carbon steel from solid bar | Wafer Valve |  | SI | SI | SI | SI |  |  | SI | SI | PN40 | Zinc-plated | Carbon steel
wafer | 72043812 | 720438 | 722 PN40 A105 CARB FS OX ZTRO | DN65 | 2"1/2 | -20 | 160 | 40 | 580 | PN40 | 722 | WAFER BALL VALVE PN40 ZINC-PLATED CARBON STEEL - FIRE SAFE TESTED + ANTISTATIC DEVICE - FOR OXYGEN SERVICE 2-way full bore wafer type ball valve, flanged PN40 RF Body, end connection in carbon steel ASTM A105 / A352-LCB Ball in A479-Tp304 / A351-CF8 Stem in stainless steel ASTM A479 Tp304 / 17-4-PH Flange drilling according to UNI EN 1092-1 Flange sealing surface: type B1 (raised face) Ball contained within the f-t-f dimensions of the valve ISO pad according to ISO 5211 Ball seats PTFE+carbographite Stem o'ring FKM perox Degreased for oxygen service Antistatic device (ATEX) Fire Safe certified acc. to BS 6755 part 2 Low emission construction (T.A. Luft & ISO 15848-1). | On request |  |  | European | FKM | Carbon steel from solid bar | Wafer Valve |  | SI | SI | SI | SI |  |  | SI | SI | PN40 | Zinc-plated | Carbon steel
wafer | 72044104 | 720441 | 721 PN40 316L VET EPDM | DN15 | 1/2" | -40 | 160 | 40 | 580 | PN40 | 721 | WAFER BALL VALVE PN40 STAINLESS STEEL AISI 316 - WITH HEAT JACKET (FLANGED) 2-way full bore wafer type ball valve, flanged PN40 RF Body, end connection and ball in stainless steel ASTM A351 CF8M / ASTM A479 Tp316 Stem in stainless steel ASTM A479 Tp316 / 17-4-PH Flange drilling according to UNI EN 1092-1 Flange sealing surface: type B1 (raised face) Ball contained within the f-t-f dimensions of the valve ISO pad according to ISO 5211 Ball seats PTFE+fiberglass Stem o'ring EPDM Low emission construction (T.A. Luft & ISO 15848-1). | On request |  |  | European | EPDM | Stainless steel from solid bar | Wafer Valve |  |  |  | SI |  |  |  | SI | SI | PN40 | No | Stainless steel
wafer | 72044105 | 720441 | 721 PN40 316L VET EPDM | DN20 | 3/4" | -40 | 160 | 40 | 580 | PN40 | 721 | WAFER BALL VALVE PN40 STAINLESS STEEL AISI 316 - WITH HEAT JACKET (FLANGED) 2-way full bore wafer type ball valve, flanged PN40 RF Body, end connection and ball in stainless steel ASTM A351 CF8M / ASTM A479 Tp316 Stem in stainless steel ASTM A479 Tp316 / 17-4-PH Flange drilling according to UNI EN 1092-1 Flange sealing surface: type B1 (raised face) Ball contained within the f-t-f dimensions of the valve ISO pad according to ISO 5211 Ball seats PTFE+fiberglass Stem o'ring EPDM Low emission construction (T.A. Luft & ISO 15848-1). | On request |  |  | European | EPDM | Stainless steel from solid bar | Wafer Valve |  |  |  | SI |  |  |  | SI | SI | PN40 | No | Stainless steel
wafer | 72044108 | 720441 | 721 PN40 CF8M VET EPDM | DN40 | 1"1/2 | -40 | 160 | 40 | 580 | PN40 | 721 | WAFER BALL VALVE PN40 STAINLESS STEEL AISI 316 - WITH HEAT JACKET (FLANGED) 2-way full bore wafer type ball valve, flanged PN40 RF Body, end connection and ball in stainless steel ASTM A351 CF8M / ASTM A479 Tp316 Stem in stainless steel ASTM A479 Tp316 / 17-4-PH Flange drilling according to UNI EN 1092-1 Flange sealing surface: type B1 (raised face) Ball contained within the f-t-f dimensions of the valve ISO pad according to ISO 5211 Ball seats PTFE+fiberglass Stem o'ring EPDM Low emission construction (T.A. Luft & ISO 15848-1). | On request |  |  | European | EPDM | Stainless steel from solid bar | Wafer Valve |  |  |  | SI |  |  |  | SI | SI | PN40 | No | Stainless steel
wafer | 72044112 | 720441 | 721 PN40 CF8M VET EPDM | DN65 | 2"1/2 | -40 | 160 | 40 | 580 | PN40 | 721 | WAFER BALL VALVE PN40 STAINLESS STEEL AISI 316 - WITH HEAT JACKET (FLANGED) 2-way full bore wafer type ball valve, flanged PN40 RF Body, end connection and ball in stainless steel ASTM A351 CF8M / ASTM A479 Tp316 Stem in stainless steel ASTM A479 Tp316 / 17-4-PH Flange drilling according to UNI EN 1092-1 Flange sealing surface: type B1 (raised face) Ball contained within the f-t-f dimensions of the valve ISO pad according to ISO 5211 Ball seats PTFE+fiberglass Stem o'ring EPDM Low emission construction (T.A. Luft & ISO 15848-1). | On request |  |  | European | EPDM | Stainless steel from solid bar | Wafer Valve |  |  |  | SI |  |  |  | SI | SI | PN40 | No | Stainless steel
wafer | 72044406 | 720444 | 721 PN16 CF8M VET EPDM EX OX SL | DN25 | 1" | -40 | 160 | 16 | 232 | PN16 | 721 | WAFER BALL VALVE PN16 STAINLESS STEEL AISI 316 - ANTISTATIC DEVICE - FOR OXYGEN SERVICE - WITHOUT LEVER 2-way full bore wafer type ball valve, flanged PN16 RF Body, end connection and ball in stainless steel ASTM A351 CF8M / ASTM A479 Tp316 Stem in stainless steel ASTM A479 Tp316 / 17-4-PH Flange drilling according to UNI EN 1092-1 Flange sealing surface: type B1 (raised face) Ball contained within the f-t-f dimensions of the valve ISO pad according to ISO 5211 Ball seats PTFE+fiberglass Stem o'ring EPDM Antistatic device (ATEX) Degreased for oxygen service Low emission construction (T.A. Luft & ISO 15848-1). | On request |  |  | European | EPDM | Stainless steel | Wafer Valve |  | SI |  | SI |  |  |  | SI | SI | PN16 | No | Stainless steel
wafer | 72045208 | 720452 | 721 A300M 316L VET EX | DN40 | 1"1/2 | -20 | 160 | 50 | 725 | ANSI300 | 721 | WAFER BALL VALVE ANSI300 STAINLESS STEEL AISI 316 - ANTISTATIC DEVICE 2-way full bore wafer type ball valve, flanged ANSI300 RF Body, end connection and ball in stainless steel ASTM A351 CF8M / ASTM A479 Tp316 Stem in stainless steel ASTM A479 Tp316 / 17-4-PH Flange drilling according to ANSI B16.5 (metric threads) Flange sealing surface: type B1 (raised face) Ball contained within the f-t-f dimensions of the valve ISO pad according to ISO 5211 Ball seats PTFE+fiberglass Stem o'ring FKM Antistatic device (ATEX) Low emission construction (T.A. Luft & ISO 15848-1). | On request |  |  | American | FKM | Stainless steel from solid bar | Wafer Valve |  | SI |  | SI | si |  |  | SI | SI | #300 | No | Stainless steel
wafer | 72045404 | 720454 | 722 PN40 A105 AN MET EX | DN15 | 1/2" | -20 | 160 | 40 | 580 | PN40 | 722 | WAFER BALL VALVE PN40 BLUED CARBON STEEL - ANTISTATIC DEVICE 2-way full bore wafer type ball valve, flanged PN40 RF Body, end connection in carbon steel ASTM A105 / A352-LCB Ball in A479-Tp304 / A351-CF8 Stem in stainless steel ASTM A479 Tp304 / 17-4-PH Flange drilling according to UNI EN 1092-1 Flange sealing surface: type B1 (raised face) Ball contained within the f-t-f dimensions of the valve ISO pad according to ISO 5211 Ball seats PTFE+metal core Stem o'ring FKM Antistatic device (ATEX) Low emission construction (T.A. Luft & ISO 15848-1). | On request |  |  | European | FKM | Carbon steel from solid bar | Wafer Valve |  | SI |  | SI | SI |  |  | SI | SI | PN40 | Blued | Carbon steel
wafer | 72045406 | 720454 | 722 PN40 A105 AN MET EX | DN25 | 1" | -20 | 160 | 40 | 580 | PN40 | 722 | WAFER BALL VALVE PN40 BLUED CARBON STEEL - ANTISTATIC DEVICE 2-way full bore wafer type ball valve, flanged PN40 RF Body, end connection in carbon steel ASTM A105 / A352-LCB Ball in A479-Tp304 / A351-CF8 Stem in stainless steel ASTM A479 Tp304 / 17-4-PH Flange drilling according to UNI EN 1092-1 Flange sealing surface: type B1 (raised face) Ball contained within the f-t-f dimensions of the valve ISO pad according to ISO 5211 Ball seats PTFE+metal core Stem o'ring FKM Antistatic device (ATEX) Low emission construction (T.A. Luft & ISO 15848-1). | On request |  |  | European | FKM | Carbon steel from solid bar | Wafer Valve |  | SI |  | SI | SI |  |  | SI | SI | PN40 | Blued | Carbon steel
wafer | 72045407 | 720454 | 722 PN40 A105 AN MET EX | DN32 | 1"1/4 | -20 | 160 | 40 | 580 | PN40 | 722 | WAFER BALL VALVE PN40 BLUED CARBON STEEL - ANTISTATIC DEVICE 2-way full bore wafer type ball valve, flanged PN40 RF Body, end connection in carbon steel ASTM A105 / A352-LCB Ball in A479-Tp304 / A351-CF8 Stem in stainless steel ASTM A479 Tp304 / 17-4-PH Flange drilling according to UNI EN 1092-1 Flange sealing surface: type B1 (raised face) Ball contained within the f-t-f dimensions of the valve ISO pad according to ISO 5211 Ball seats PTFE+metal core Stem o'ring FKM Antistatic device (ATEX) Low emission construction (T.A. Luft & ISO 15848-1). | On request |  |  | European | FKM | Carbon steel from solid bar | Wafer Valve |  | SI |  | SI | SI |  |  | SI | SI | PN40 | Blued | Carbon steel
wafer | 72045412 | 720454 | 722 PN40 A105 AN MET EX | DN65 | 2"1/2 | -20 | 160 | 40 | 580 | PN40 | 722 | WAFER BALL VALVE PN40 BLUED CARBON STEEL - ANTISTATIC DEVICE 2-way full bore wafer type ball valve, flanged PN40 RF Body, end connection in carbon steel ASTM A105 / A352-LCB Ball in A479-Tp304 / A351-CF8 Stem in stainless steel ASTM A479 Tp304 / 17-4-PH Flange drilling according to UNI EN 1092-1 Flange sealing surface: type B1 (raised face) Ball contained within the f-t-f dimensions of the valve ISO pad according to ISO 5211 Ball seats PTFE+metal core Stem o'ring FKM Antistatic device (ATEX) Low emission construction (T.A. Luft & ISO 15848-1). | On request |  |  | European | FKM | Carbon steel from solid bar | Wafer Valve |  | SI |  | SI | SI |  |  | SI | SI | PN40 | Blued | Carbon steel
wafer | 72045414 | 720454 | 722 PN40 A105 AN MET EX | DN80 | 3" | -20 | 160 | 40 | 580 | PN40 | 722 | WAFER BALL VALVE PN40 BLUED CARBON STEEL - ANTISTATIC DEVICE 2-way full bore wafer type ball valve, flanged PN40 RF Body, end connection in carbon steel ASTM A105 / A352-LCB Ball in A479-Tp304 / A351-CF8 Stem in stainless steel ASTM A479 Tp304 / 17-4-PH Flange drilling according to UNI EN 1092-1 Flange sealing surface: type B1 (raised face) Ball contained within the f-t-f dimensions of the valve ISO pad according to ISO 5211 Ball seats PTFE+metal core Stem o'ring FKM Antistatic device (ATEX) Low emission construction (T.A. Luft & ISO 15848-1). | On request |  |  | European | FKM | Carbon steel from solid bar | Wafer Valve |  | SI |  | SI | SI |  |  | SI | SI | PN40 | Blued | Carbon steel
wafer | 72045418 | 720454 | 722 PN40 A105 AN MET EX | DN100 | 4" | -20 | 160 | 40 | 580 | PN40 | 722 | WAFER BALL VALVE PN40 BLUED CARBON STEEL - ANTISTATIC DEVICE 2-way full bore wafer type ball valve, flanged PN40 RF Body, end connection in carbon steel ASTM A105 / A352-LCB Ball in A479-Tp304 / A351-CF8 Stem in stainless steel ASTM A479 Tp304 / 17-4-PH Flange drilling according to UNI EN 1092-1 Flange sealing surface: type B1 (raised face) Ball contained within the f-t-f dimensions of the valve ISO pad according to ISO 5211 Ball seats PTFE+metal core Stem o'ring FKM Antistatic device (ATEX) Low emission construction (T.A. Luft & ISO 15848-1). | On request |  |  | European | FKM | Carbon steel from solid bar | Wafer Valve |  | SI |  | SI | SI |  |  | SI | SI | PN40 | Blued | Carbon steel
wafer | 72045706 | 720457 | 721 PN40 316L VET EX OX PI | DN25 | 1" | -20 | 160 | 40 | 580 | PN40 | 721 | WAFER BALL VALVE PN40 STAINLESS STEEL AISI 316 - FOR OXYGEN SERVICE - ANTISTATIC DEVICE 2-way full bore wafer type ball valve, flanged PN40 RF Body, end connection and ball in stainless steel ASTM A351 CF8M / ASTM A479 Tp316 Stem in stainless steel ASTM A479 Tp316 / 17-4-PH Flange drilling according to UNI EN 1092-1 Flange sealing surface: type B1 (raised face) Ball contained within the f-t-f dimensions of the valve ISO pad according to ISO 5211 Ball seats PTFE+fiberglass Stem o'ring FKM Degreased for oxygen service Antistatic device (ATEX) All components (lever, bolts and nuts) in stainless steel Low emission construction (T.A. Luft & ISO 15848-1). | On request |  |  | European | FKM | Stainless steel from solid bar | Wafer Valve |  | SI |  | SI |  |  |  | SI | SI | PN40 | No | Stainless steel
wafer | 72045718 | 720457 | 721 PN40 CF8M VET EX OX PI | DN100 | 4" | -20 | 160 | 40 | 580 | PN40 | 721 | WAFER BALL VALVE PN40 STAINLESS STEEL AISI 316 - FOR OXYGEN SERVICE - ANTISTATIC DEVICE 2-way full bore wafer type ball valve, flanged PN40 RF Body, end connection and ball in stainless steel ASTM A351 CF8M / ASTM A479 Tp316 Stem in stainless steel ASTM A479 Tp316 / 17-4-PH Flange drilling according to UNI EN 1092-1 Flange sealing surface: type B1 (raised face) Ball contained within the f-t-f dimensions of the valve ISO pad according to ISO 5211 Ball seats PTFE+fiberglass Stem o'ring FKM Degreased for oxygen service Antistatic device (ATEX) All components (lever, bolts and nuts) in stainless steel Low emission construction (T.A. Luft & ISO 15848-1). | On request |  |  | European | FKM | Stainless steel from solid bar | Wafer Valve |  | SI |  | SI |  |  |  | SI | SI | PN40 | No | Stainless steel
wafer | 72045818 | 720458 | 722 PN16 A105 CARB FS ZTRO TRIM316 | DN100 | 4" | -20 | 160 | 16 | 232 | PN16 | 722 | WAFER BALL VALVE PN16 ZINC-PLATED CARBON STEEL - FIRE SAFE TESTED + ANTISTATIC DEVICE 2-way full bore wafer type ball valve, flanged PN16 RF Body, end connection in carbon steel ASTM A105 / A352-LCB Ball in A479-Tp304 / A351-CF8 Stem in stainless steel ASTM A479 Tp304 / 17-4-PH Flange drilling according to UNI EN 1092-1 Flange sealing surface: type B1 (raised face) Ball contained within the f-t-f dimensions of the valve ISO pad according to ISO 5211 Ball seats PTFE+carbographite Stem o'ring FKM Antistatic device (ATEX) Fire Safe certified acc. to BS 6755 part 2 Low emission construction (T.A. Luft & ISO 15848-1). | On request |  |  | European | FKM | Carbon steel from solid bar | Wafer Valve |  | SI | SI | SI | SI |  |  | SI | SI | PN16 | Zinc-plated | Carbon steel
wafer | 72045819 | 720458 | 722 PN16 LCB CARB FS ZTRO TRIM316 | DN125 | 5" | -20 | 160 | 16 | 232 | PN16 | 722 | WAFER BALL VALVE PN16 ZINC-PLATED CARBON STEEL - FIRE SAFE TESTED + ANTISTATIC DEVICE 2-way full bore wafer type ball valve, flanged PN16 RF Body, end connection in carbon steel ASTM A105 / A352-LCB Ball in A479-Tp304 / A351-CF8 Stem in stainless steel ASTM A479 Tp304 / 17-4-PH Flange drilling according to UNI EN 1092-1 Flange sealing surface: type B1 (raised face) Ball contained within the f-t-f dimensions of the valve ISO pad according to ISO 5211 Ball seats PTFE+carbographite Stem o'ring FKM Antistatic device (ATEX) Fire Safe certified acc. to BS 6755 part 2 Low emission construction (T.A. Luft & ISO 15848-1). | On request |  |  | European | FKM | Carbon steel from solid bar | Wafer Valve |  | SI | SI | SI | SI |  |  | SI | SI | PN16 | Zinc-plated | Carbon steel
wafer | 72045820 | 720458 | 722 PN16 LCB CARB FS ZTRO TRIM316 | DN150 | 6" | -20 | 160 | 16 | 232 | PN16 | 722 | WAFER BALL VALVE PN16 ZINC-PLATED CARBON STEEL - FIRE SAFE TESTED + ANTISTATIC DEVICE 2-way full bore wafer type ball valve, flanged PN16 RF Body, end connection in carbon steel ASTM A105 / A352-LCB Ball in A479-Tp304 / A351-CF8 Stem in stainless steel ASTM A479 Tp304 / 17-4-PH Flange drilling according to UNI EN 1092-1 Flange sealing surface: type B1 (raised face) Ball contained within the f-t-f dimensions of the valve ISO pad according to ISO 5211 Ball seats PTFE+carbographite Stem o'ring FKM Antistatic device (ATEX) Fire Safe certified acc. to BS 6755 part 2 Low emission construction (T.A. Luft & ISO 15848-1). | On request |  |  | European | FKM | Carbon steel from solid bar | Wafer Valve |  | SI | SI | SI | SI |  |  | SI | SI | PN16 | Zinc-plated | Carbon steel
wafer | 72045914 | 720459 | 721 PN16 CF8M AN MET EPDM PI | DN80 | 3" | -20 | 160 | 16 | 232 | PN16 | 721 | WAFER BALL VALVE PN16 STAINLESS STEEL AISI 316 2-way full bore wafer type ball valve, flanged PN16 RF Body, end connection and ball in stainless steel ASTM A351 CF8M / ASTM A479 Tp316 Stem in stainless steel ASTM A479 Tp316 / 17-4-PH Flange drilling according to UNI EN 1092-1 Flange sealing surface: type B1 (raised face) Ball contained within the f-t-f dimensions of the valve ISO pad according to ISO 5211 Ball seats PTFE+metal core Stem o'ring EPDM All components (lever, bolts and nuts) in stainless steel Low emission construction (T.A. Luft & ISO 15848-1). | On request |  |  | European | EPDM | Stainless steel | Wafer Valve |  |  |  | SI |  |  |  | SI | SI | PN16 | No | Stainless steel
wafer | 72046008 | 720460 | 722 A150M A105 CARB FS LH | DN40 | 1"1/2 | -20 | 160 | 20 | 290 | ANSI150 | 722 | WAFER BALL VALVE ANSI150 BLUED CARBON STEEL - FIRE SAFE TESTED + ANTISTATIC DEVICE 2-way full bore wafer type ball valve, flanged ANSI150 RF Body, end connection in carbon steel ASTM A105 / A352-LCB Ball in A479-Tp304 / A351-CF8 Stem in stainless steel ASTM A479 Tp304 / 17-4-PH Flange drilling according to ANSI B16.5 (metric threads) Flange sealing surface: type B1 (raised face) Ball contained within the f-t-f dimensions of the valve ISO pad according to ISO 5211 Ball seats PTFE+carbographite Stem o'ring FKM Antistatic device (ATEX) Fire Safe certified acc. to BS 6755 part 2 With locking device (padlock excluded) Low emission construction (T.A. Luft & ISO 15848-1). | On request |  |  | American | FKM | Carbon steel from solid bar | Wafer Valve |  | SI | SI | SI | SI |  |  | SI | SI | #150 | Blued | Carbon steel
wafer | 72046010 | 720460 | 722 A150M A105 CARB FS LH | DN50 | 2" | -20 | 160 | 20 | 290 | ANSI150 | 722 | WAFER BALL VALVE ANSI150 BLUED CARBON STEEL - FIRE SAFE TESTED + ANTISTATIC DEVICE 2-way full bore wafer type ball valve, flanged ANSI150 RF Body, end connection in carbon steel ASTM A105 / A352-LCB Ball in A479-Tp304 / A351-CF8 Stem in stainless steel ASTM A479 Tp304 / 17-4-PH Flange drilling according to ANSI B16.5 (metric threads) Flange sealing surface: type B1 (raised face) Ball contained within the f-t-f dimensions of the valve ISO pad according to ISO 5211 Ball seats PTFE+carbographite Stem o'ring FKM Antistatic device (ATEX) Fire Safe certified acc. to BS 6755 part 2 With locking device (padlock excluded) Low emission construction (T.A. Luft & ISO 15848-1). | On request |  |  | American | FKM | Carbon steel from solid bar | Wafer Valve |  | SI | SI | SI | SI |  |  | SI | SI | #150 | Blued | Carbon steel
wafer | 72046014 | 720460 | 722 A150M A105 CARB FS LH | DN80 | 3" | -20 | 160 | 20 | 290 | ANSI150 | 722 | WAFER BALL VALVE ANSI150 BLUED CARBON STEEL - FIRE SAFE TESTED + ANTISTATIC DEVICE 2-way full bore wafer type ball valve, flanged ANSI150 RF Body, end connection in carbon steel ASTM A105 / A352-LCB Ball in A479-Tp304 / A351-CF8 Stem in stainless steel ASTM A479 Tp304 / 17-4-PH Flange drilling according to ANSI B16.5 (metric threads) Flange sealing surface: type B1 (raised face) Ball contained within the f-t-f dimensions of the valve ISO pad according to ISO 5211 Ball seats PTFE+carbographite Stem o'ring FKM Antistatic device (ATEX) Fire Safe certified acc. to BS 6755 part 2 With locking device (padlock excluded) Low emission construction (T.A. Luft & ISO 15848-1). | On request |  |  | American | FKM | Carbon steel from solid bar | Wafer Valve |  | SI | SI | SI | SI |  |  | SI | SI | #150 | Blued | Carbon steel
wafer | 72046018 | 720460 | 722 A150M A105 CARB FS LH | DN100 | 4" | -20 | 160 | 20 | 290 | ANSI150 | 722 | WAFER BALL VALVE ANSI150 BLUED CARBON STEEL - FIRE SAFE TESTED + ANTISTATIC DEVICE 2-way full bore wafer type ball valve, flanged ANSI150 RF Body, end connection in carbon steel ASTM A105 / A352-LCB Ball in A479-Tp304 / A351-CF8 Stem in stainless steel ASTM A479 Tp304 / 17-4-PH Flange drilling according to ANSI B16.5 (metric threads) Flange sealing surface: type B1 (raised face) Ball contained within the f-t-f dimensions of the valve ISO pad according to ISO 5211 Ball seats PTFE+carbographite Stem o'ring FKM Antistatic device (ATEX) Fire Safe certified acc. to BS 6755 part 2 With locking device (padlock excluded) Low emission construction (T.A. Luft & ISO 15848-1). | On request |  |  | American | FKM | Carbon steel from solid bar | Wafer Valve |  | SI | SI | SI | SI |  |  | SI | SI | #150 | Blued | Carbon steel
wafer | 72046710V9SL | 720467V9 | 722 A150M A105 CARB V90 FS ZTRO | DN50 | 2" | -20 | 160 | 20 | 290 | ANSI150 | 722 | WAFER CONTROL BALL VALVE ANSI150 ZINC-PLATED CARBON STEEL - WITHOUT LEVER - FIRE SAFE TESTED + ANTISTATIC DEVICE 2-way control wafer type ball valve, flanged ANSI150 RF V-BALL 90°, unidirectional Body, end connection in carbon steel ASTM A105 / A352-LCB Ball in A479-Tp316 / A351-CF8M Stem in stainless steel ASTM A479 Tp304 / 17-4-PH Flange drilling according to ANSI B16.5 (metric threads) Flange sealing surface: type B1 (raised face) Ball contained within the f-t-f dimensions of the valve ISO pad according to ISO 5211 Ball seats PTFE+carbographite Stem o'ring FKM Antistatic device (ATEX) Fire Safe certified acc. to BS 6755 part 2 Low emission construction (T.A. Luft & ISO 15848-1). | On request |  |  | American | FKM | Carbon steel from solid bar | Wafer Valve |  | SI | SI | SI | SI |  |  | SI | SI | #150 | Zinc-plated | Carbon steel | Control
wafer | 72046718 | 720467 | 722 A150M A105 CARB FS ZTRO | DN100 | 4" | -20 | 160 | 20 | 290 | ANSI150 | 722 | WAFER BALL VALVE ANSI150 ZINC-PLATED CARBON STEEL - FIRE SAFE TESTED + ANTISTATIC DEVICE 2-way full bore wafer type ball valve, flanged ANSI150 RF Body, end connection in carbon steel ASTM A105 / A352-LCB Ball in A479-Tp304 / A351-CF8 Stem in stainless steel ASTM A479 Tp304 / 17-4-PH Flange drilling according to ANSI B16.5 (metric threads) Flange sealing surface: type B1 (raised face) Ball contained within the f-t-f dimensions of the valve ISO pad according to ISO 5211 Ball seats PTFE+carbographite Stem o'ring FKM Antistatic device (ATEX) Fire Safe certified acc. to BS 6755 part 2 Low emission construction (T.A. Luft & ISO 15848-1). | On request |  |  | American | FKM | Carbon steel from solid bar | Wafer Valve |  | SI | SI | SI | SI |  |  | SI | SI | #150 | Zinc-plated | Carbon steel
wafer | 72046720 | 720467 | 722 A150M LCB CARB FS ZTRO | DN150 | 6" | -20 | 160 | 20 | 290 | ANSI150 | 722 | WAFER BALL VALVE ANSI150 ZINC-PLATED CARBON STEEL - FIRE SAFE TESTED + ANTISTATIC DEVICE 2-way full bore wafer type ball valve, flanged ANSI150 RF Body, end connection in carbon steel ASTM A105 / A352-LCB Ball in A479-Tp304 / A351-CF8 Stem in stainless steel ASTM A479 Tp304 / 17-4-PH Flange drilling according to ANSI B16.5 (metric threads) Flange sealing surface: type B1 (raised face) Ball contained within the f-t-f dimensions of the valve ISO pad according to ISO 5211 Ball seats PTFE+carbographite Stem o'ring FKM Antistatic device (ATEX) Fire Safe certified acc. to BS 6755 part 2 Low emission construction (T.A. Luft & ISO 15848-1). | On request |  |  | American | FKM | Carbon steel from solid bar | Wafer Valve |  | SI | SI | SI | SI |  |  | SI | SI | #150 | Zinc-plated | Carbon steel
wafer | 72047204 | 720472 | 720 PN16/40 304L CARB FC/PA FS | DN15 | 1/2" | -20 | 160 | 40 | 580 | PN16/40 | 720 | WAFER BALL VALVE PN16 STAINLESS STEEL AISI 304 - FIRE SAFE TESTED + ANTISTATIC DEVICE 2-way full bore wafer type ball valve, flanged PN16 RF Body, end connection and ball in stainless steel ASTM A351 CF8 / ASTM A479 Tp304 Stem in stainless steel ASTM A479 Tp304 / 17-4-PH Ball with pressure relief hole upstream, unidirectional Flange drilling according to UNI EN 1092-1 Flange sealing surface: type B1 (raised face) Ball contained within the f-t-f dimensions of the valve ISO pad according to ISO 5211 Ball seats PTFE+carbographite Stem o'ring FKM Antistatic device (ATEX) Fire Safe certified acc. to BS 6755 part 2 Low emission construction (T.A. Luft & ISO 15848-1). | On request |  |  | European | FKM | Stainless steel from solid bar | Wafer Valve |  | SI | SI | [6 empty] | PN16/40 | No | Stainless steel
wafer | 72048005 | 720480 | 722 PN40 A350 LF2 CARB FS ZTRO | DN20 | 3/4" | -20 | 160 | 40 | 580 | PN40 | 722 | WAFER BALL VALVE PN40 ZINC-PLATED CARBON STEEL - FIRE SAFE TESTED + ANTISTATIC DEVICE 2-way full bore wafer type ball valve, flanged PN40 RF Body, end connection in carbon steel A350-LF2 Ball in A479-Tp304 / A351-CF8 Stem in stainless steel ASTM A479 Tp304 / 17-4-PH Flange drilling according to UNI EN 1092-1 Flange sealing surface: type B1 (raised face) Ball contained within the f-t-f dimensions of the valve ISO pad according to ISO 5211 Ball seats PTFE+carbographite Stem o'ring FKM perox Antistatic device (ATEX) Fire Safe certified acc. to BS 6755 part 2 Low emission construction (T.A. Luft & ISO 15848-1). | On request |  |  | European | FKM | Carbon steel from solid bar | Wafer Valve |  | SI | SI | SI | SI |  |  | SI | SI | PN40 | Zinc-plated | Carbon steel
wafer | 72048007 | 720480 | 722 PN40 A350 LF2 CARB FS ZTRO | DN32 | 1"1/4 | -20 | 160 | 40 | 580 | PN40 | 722 | WAFER BALL VALVE PN40 ZINC-PLATED CARBON STEEL - FIRE SAFE TESTED + ANTISTATIC DEVICE 2-way full bore wafer type ball valve, flanged PN40 RF Body, end connection in carbon steel A350-LF2 Ball in A479-Tp304 / A351-CF8 Stem in stainless steel ASTM A479 Tp304 / 17-4-PH Flange drilling according to UNI EN 1092-1 Flange sealing surface: type B1 (raised face) Ball contained within the f-t-f dimensions of the valve ISO pad according to ISO 5211 Ball seats PTFE+carbographite Stem o'ring FKM perox Antistatic device (ATEX) Fire Safe certified acc. to BS 6755 part 2 Low emission construction (T.A. Luft & ISO 15848-1). | On request |  |  | European | FKM | Carbon steel from solid bar | Wafer Valve |  | SI | SI | SI | SI |  |  | SI | SI | PN40 | Zinc-plated | Carbon steel
wafer | 72048008 | 720480 | 722 PN40 A350 LF2 CARB FS ZTRO | DN40 | 1"1/2 | -20 | 160 | 40 | 580 | PN40 | 722 | WAFER BALL VALVE PN40 ZINC-PLATED CARBON STEEL - FIRE SAFE TESTED + ANTISTATIC DEVICE 2-way full bore wafer type ball valve, flanged PN40 RF Body, end connection in carbon steel A350-LF2 Ball in A479-Tp304 / A351-CF8 Stem in stainless steel ASTM A479 Tp304 / 17-4-PH Flange drilling according to UNI EN 1092-1 Flange sealing surface: type B1 (raised face) Ball contained within the f-t-f dimensions of the valve ISO pad according to ISO 5211 Ball seats PTFE+carbographite Stem o'ring FKM perox Antistatic device (ATEX) Fire Safe certified acc. to BS 6755 part 2 Low emission construction (T.A. Luft & ISO 15848-1). | On request |  |  | European | FKM | Carbon steel from solid bar | Wafer Valve |  | SI | SI | SI | SI |  |  | SI | SI | PN40 | Zinc-plated | Carbon steel
wafer | 72048010 | 720480 | 722 PN40 A350 LF2 CARB FS ZTRO | DN50 | 2" | -20 | 160 | 40 | 580 | PN40 | 722 | WAFER BALL VALVE PN40 ZINC-PLATED CARBON STEEL - FIRE SAFE TESTED + ANTISTATIC DEVICE 2-way full bore wafer type ball valve, flanged PN40 RF Body, end connection in carbon steel A350-LF2 Ball in A479-Tp304 / A351-CF8 Stem in stainless steel ASTM A479 Tp304 / 17-4-PH Flange drilling according to UNI EN 1092-1 Flange sealing surface: type B1 (raised face) Ball contained within the f-t-f dimensions of the valve ISO pad according to ISO 5211 Ball seats PTFE+carbographite Stem o'ring FKM perox Antistatic device (ATEX) Fire Safe certified acc. to BS 6755 part 2 Low emission construction (T.A. Luft & ISO 15848-1). | On request |  |  | European | FKM | Carbon steel from solid bar | Wafer Valve |  | SI | SI | SI | SI |  |  | SI | SI | PN40 | Zinc-plated | Carbon steel
wafer | 72048012 | 720480 | 722 PN40 A350 LF2 CARB FS ZTRO | DN65 | 2"1/2 | -20 | 160 | 40 | 580 | PN40 | 722 | WAFER BALL VALVE PN40 ZINC-PLATED CARBON STEEL - FIRE SAFE TESTED + ANTISTATIC DEVICE 2-way full bore wafer type ball valve, flanged PN40 RF Body, end connection in carbon steel A350-LF2 Ball in A479-Tp304 / A351-CF8 Stem in stainless steel ASTM A479 Tp304 / 17-4-PH Flange drilling according to UNI EN 1092-1 Flange sealing surface: type B1 (raised face) Ball contained within the f-t-f dimensions of the valve ISO pad according to ISO 5211 Ball seats PTFE+carbographite Stem o'ring FKM perox Antistatic device (ATEX) Fire Safe certified acc. to BS 6755 part 2 Low emission construction (T.A. Luft & ISO 15848-1). | On request |  |  | European | FKM | Carbon steel from solid bar | Wafer Valve |  | SI | SI | SI | SI |  |  | SI | SI | PN40 | Zinc-plated | Carbon steel
wafer | 72048410 | 720484 | 721 PN16 CF3M TIA | DN50 | 2" | -20 | 160 | 16 | 232 | PN16 | 721 | WAFER BALL VALVE PN16 STAINLESS STEEL 2-way full bore wafer type ball valve, flanged PN40 RF Body, end connection in carbon steel A351 CF3M Ball in A351-CF3M Stem in stainless steel ASTM A479 Tp304 / 17-4-PH Flange drilling according to UNI EN 1092-1 Flange sealing surface: type B1 (raised face) Ball contained within the f-t-f dimensions of the valve ISO pad according to ISO 5211 Integral ball seats PTFE Stem o'ring FKM Low emission construction (T.A. Luft & ISO 15848-1). | On request |  |  | European | FKM | Stainless steel | Wafer Valve |  |  |  | SI |  |  |  | SI | SI | PN16 | No | Stainless steel
wafer | 72049004 | 720490 | 722 PN40 A105 VET EX | DN15 | 1/2" | -20 | 160 | 40 | 580 | PN40 | 722 | WAFER BALL VALVE PN40 BLUED CARBON STEEL - ANTISTATIC DEVICE 2-way full bore wafer type ball valve, flanged PN40 RF Body, end connection in carbon steel ASTM A105 / A352-LCB Ball in A479-Tp304 / A351-CF8 Stem in stainless steel ASTM A479 Tp304 / 17-4-PH Flange drilling according to UNI EN 1092-1 Flange sealing surface: type B1 (raised face) Ball contained within the f-t-f dimensions of the valve ISO pad according to ISO 5211 Ball seats PTFE+fiberglass Stem o'ring FKM Antistatic device (ATEX) Low emission construction (T.A. Luft & ISO 15848-1). | On request |  |  | European | FKM | Carbon steel from solid bar | Wafer Valve |  | SI |  | SI | SI |  |  | SI | SI | PN40 | Blued | Carbon steel
wafer | 72049006 | 720490 | 722 PN40 A105 VET EX | DN25 | 1" | -20 | 160 | 40 | 580 | PN40 | 722 | WAFER BALL VALVE PN40 BLUED CARBON STEEL - ANTISTATIC DEVICE 2-way full bore wafer type ball valve, flanged PN40 RF Body, end connection in carbon steel ASTM A105 / A352-LCB Ball in A479-Tp304 / A351-CF8 Stem in stainless steel ASTM A479 Tp304 / 17-4-PH Flange drilling according to UNI EN 1092-1 Flange sealing surface: type B1 (raised face) Ball contained within the f-t-f dimensions of the valve ISO pad according to ISO 5211 Ball seats PTFE+fiberglass Stem o'ring FKM Antistatic device (ATEX) Low emission construction (T.A. Luft & ISO 15848-1). | On request |  |  | European | FKM | Carbon steel from solid bar | Wafer Valve |  | SI |  | SI | SI |  |  | SI | SI | PN40 | Blued | Carbon steel
wafer | 72049008 | 720490 | 722 PN40 A105 VET EX | DN40 | 1"1/2 | -20 | 160 | 40 | 580 | PN40 | 722 | WAFER BALL VALVE PN40 BLUED CARBON STEEL - ANTISTATIC DEVICE 2-way full bore wafer type ball valve, flanged PN40 RF Body, end connection in carbon steel ASTM A105 / A352-LCB Ball in A479-Tp304 / A351-CF8 Stem in stainless steel ASTM A479 Tp304 / 17-4-PH Flange drilling according to UNI EN 1092-1 Flange sealing surface: type B1 (raised face) Ball contained within the f-t-f dimensions of the valve ISO pad according to ISO 5211 Ball seats PTFE+fiberglass Stem o'ring FKM Antistatic device (ATEX) Low emission construction (T.A. Luft & ISO 15848-1). | On request |  |  | European | FKM | Carbon steel from solid bar | Wafer Valve |  | SI |  | SI | SI |  |  | SI | SI | PN40 | Blued | Carbon steel
wafer | 72049010 | 720490 | 722 PN40 A105 VET EX | DN50 | 2" | -20 | 160 | 40 | 580 | PN40 | 722 | WAFER BALL VALVE PN40 BLUED CARBON STEEL - ANTISTATIC DEVICE 2-way full bore wafer type ball valve, flanged PN40 RF Body, end connection in carbon steel ASTM A105 / A352-LCB Ball in A479-Tp304 / A351-CF8 Stem in stainless steel ASTM A479 Tp304 / 17-4-PH Flange drilling according to UNI EN 1092-1 Flange sealing surface: type B1 (raised face) Ball contained within the f-t-f dimensions of the valve ISO pad according to ISO 5211 Ball seats PTFE+fiberglass Stem o'ring FKM Antistatic device (ATEX) Low emission construction (T.A. Luft & ISO 15848-1). | On request |  |  | European | FKM | Carbon steel from solid bar | Wafer Valve |  | SI |  | SI | SI |  |  | SI | SI | PN40 | Blued | Carbon steel
wafer | 72049014 | 720490 | 722 PN40 A105 VET EX | DN80 | 3" | -20 | 160 | 40 | 580 | PN40 | 722 | WAFER BALL VALVE PN40 BLUED CARBON STEEL - ANTISTATIC DEVICE 2-way full bore wafer type ball valve, flanged PN40 RF Body, end connection in carbon steel ASTM A105 / A352-LCB Ball in A479-Tp304 / A351-CF8 Stem in stainless steel ASTM A479 Tp304 / 17-4-PH Flange drilling according to UNI EN 1092-1 Flange sealing surface: type B1 (raised face) Ball contained within the f-t-f dimensions of the valve ISO pad according to ISO 5211 Ball seats PTFE+fiberglass Stem o'ring FKM Antistatic device (ATEX) Low emission construction (T.A. Luft & ISO 15848-1). | On request |  |  | European | FKM | Carbon steel from solid bar | Wafer Valve |  | SI |  | SI | SI |  |  | SI | SI | PN40 | Blued | Carbon steel
wafer | 72049507 | 720495 | 722 PN16/40 A105 CARB FS LLOYD | DN32 | 1"1/4 | -20 | 160 | 40 | 580 | PN16/40 | 722 | WAFER BALL VALVE PN16 BLUED CARBON STEEL - FIRE SAFE TESTED + ANTISTATIC DEVICE - FROM LLOYD BAR STOCK 2-way full bore wafer type ball valve, flanged PN16 RF Body, end connection in carbon steel ASTM A105 / A352-LCB Ball in A479-Tp304 / A351-CF8 Stem in stainless steel ASTM A479 Tp304 / 17-4-PH Flange drilling according to UNI EN 1092-1 Flange sealing surface: type B1 (raised face) Ball contained within the f-t-f dimensions of the valve ISO pad according to ISO 5211 Ball seats PTFE+carbographite Stem o'ring FKM Antistatic device (ATEX) Fire Safe certified acc. to BS 6755 part 2 Low emission construction (T.A. Luft & ISO 15848-1). | On request |  |  | European | FKM | Carbon steel from solid bar | Wafer Valve |  | SI | SI | SI | SI |  |  | SI | SI | PN16/40 | Blued | Carbon steel
wafer | 72049508 | 720495 | 722 PN16/40 A105 CARB FS LLOYD | DN40 | 1"1/2 | -20 | 160 | 40 | 580 | PN16/40 | 722 | WAFER BALL VALVE PN16 BLUED CARBON STEEL - FIRE SAFE TESTED + ANTISTATIC DEVICE - FROM LLOYD BAR STOCK 2-way full bore wafer type ball valve, flanged PN16 RF Body, end connection in carbon steel ASTM A105 / A352-LCB Ball in A479-Tp304 / A351-CF8 Stem in stainless steel ASTM A479 Tp304 / 17-4-PH Flange drilling according to UNI EN 1092-1 Flange sealing surface: type B1 (raised face) Ball contained within the f-t-f dimensions of the valve ISO pad according to ISO 5211 Ball seats PTFE+carbographite Stem o'ring FKM Antistatic device (ATEX) Fire Safe certified acc. to BS 6755 part 2 Low emission construction (T.A. Luft & ISO 15848-1). | On request |  |  | European | FKM | Carbon steel from solid bar | Wafer Valve |  | SI | SI | SI | SI |  |  | SI | SI | PN16/40 | Blued | Carbon steel
wafer | 72049510 | 720495 | 722 PN16/40 A105 CARB FS LLOYD | DN50 | 2" | -20 | 160 | 40 | 580 | PN16/40 | 722 | WAFER BALL VALVE PN16 BLUED CARBON STEEL - FIRE SAFE TESTED + ANTISTATIC DEVICE - FROM LLOYD BAR STOCK 2-way full bore wafer type ball valve, flanged PN16 RF Body, end connection in carbon steel ASTM A105 / A352-LCB Ball in A479-Tp304 / A351-CF8 Stem in stainless steel ASTM A479 Tp304 / 17-4-PH Flange drilling according to UNI EN 1092-1 Flange sealing surface: type B1 (raised face) Ball contained within the f-t-f dimensions of the valve ISO pad according to ISO 5211 Ball seats PTFE+carbographite Stem o'ring FKM Antistatic device (ATEX) Fire Safe certified acc. to BS 6755 part 2 Low emission construction (T.A. Luft & ISO 15848-1). | On request |  |  | European | FKM | Carbon steel from solid bar | Wafer Valve |  | SI | SI | SI | SI |  |  | SI | SI | PN16/40 | Blued | Carbon steel
wafer | 72049512 | 720495 | 722 PN16 A105 CARB FS LLOYD | DN65 | 2"1/2 | -20 | 160 | 40 | 580 | PN16 | 722 | WAFER BALL VALVE PN16 BLUED CARBON STEEL - FIRE SAFE TESTED + ANTISTATIC DEVICE - FROM LLOYD BAR STOCK 2-way full bore wafer type ball valve, flanged PN16 RF Body, end connection in carbon steel ASTM A105 / A352-LCB Ball in A479-Tp304 / A351-CF8 Stem in stainless steel ASTM A479 Tp304 / 17-4-PH Flange drilling according to UNI EN 1092-1 Flange sealing surface: type B1 (raised face) Ball contained within the f-t-f dimensions of the valve ISO pad according to ISO 5211 Ball seats PTFE+carbographite Stem o'ring FKM Antistatic device (ATEX) Fire Safe certified acc. to BS 6755 part 2 Low emission construction (T.A. Luft & ISO 15848-1). | On request |  |  | European | FKM | Carbon steel from solid bar | Wafer Valve |  | SI | SI | SI | SI |  |  | SI | SI | PN16 | Blued | Carbon steel
wafer | 72049514 | 720495 | 722 PN16 A105 CARB FS LLOYD | DN80 | 3" | -20 | 160 | 40 | 580 | PN16 | 722 | WAFER BALL VALVE PN16 BLUED CARBON STEEL - FIRE SAFE TESTED + ANTISTATIC DEVICE - FROM LLOYD BAR STOCK 2-way full bore wafer type ball valve, flanged PN16 RF Body, end connection in carbon steel ASTM A105 / A352-LCB Ball in A479-Tp304 / A351-CF8 Stem in stainless steel ASTM A479 Tp304 / 17-4-PH Flange drilling according to UNI EN 1092-1 Flange sealing surface: type B1 (raised face) Ball contained within the f-t-f dimensions of the valve ISO pad according to ISO 5211 Ball seats PTFE+carbographite Stem o'ring FKM Antistatic device (ATEX) Fire Safe certified acc. to BS 6755 part 2 Low emission construction (T.A. Luft & ISO 15848-1). | On request |  |  | European | FKM | Carbon steel from solid bar | Wafer Valve |  | SI | SI | SI | SI |  |  | SI | SI | PN16 | Blued | Carbon steel
wafer | 72049518 | 720495 | 722 PN16 A105 CARB FS LLOYD | DN100 | 4" | -20 | 160 | 40 | 580 | PN16 | 722 | WAFER BALL VALVE PN16 BLUED CARBON STEEL - FIRE SAFE TESTED + ANTISTATIC DEVICE - FROM LLOYD BAR STOCK 2-way full bore wafer type ball valve, flanged PN16 RF Body, end connection in carbon steel ASTM A105 / A352-LCB Ball in A479-Tp304 / A351-CF8 Stem in stainless steel ASTM A479 Tp304 / 17-4-PH Flange drilling according to UNI EN 1092-1 Flange sealing surface: type B1 (raised face) Ball contained within the f-t-f dimensions of the valve ISO pad according to ISO 5211 Ball seats PTFE+carbographite Stem o'ring FKM Antistatic device (ATEX) Fire Safe certified acc. to BS 6755 part 2 Low emission construction (T.A. Luft & ISO 15848-1). | On request |  |  | European | FKM | Carbon steel from solid bar | Wafer Valve |  | SI | SI | SI | SI |  |  | SI | SI | PN16 | Blued | Carbon steel
wafer | 72049520 | 720495 | 722 PN16 A105 CARB FS LLOYD | DN150 | 6" | -20 | 160 | 40 | 580 | PN16 | 722 | WAFER BALL VALVE PN16 BLUED CARBON STEEL - FIRE SAFE TESTED + ANTISTATIC DEVICE - FROM LLOYD BAR STOCK 2-way full bore wafer type ball valve, flanged PN16 RF Body, end connection in carbon steel ASTM A105 / A352-LCB Ball in A479-Tp304 / A351-CF8 Stem in stainless steel ASTM A479 Tp304 / 17-4-PH Flange drilling according to UNI EN 1092-1 Flange sealing surface: type B1 (raised face) Ball contained within the f-t-f dimensions of the valve ISO pad according to ISO 5211 Ball seats PTFE+carbographite Stem o'ring FKM Antistatic device (ATEX) Fire Safe certified acc. to BS 6755 part 2 Low emission construction (T.A. Luft & ISO 15848-1). | On request |  |  | European | FKM | Carbon steel from solid bar | Wafer Valve |  | SI | SI | SI | SI |  |  | SI | SI | PN16 | Blued | Carbon steel
wafer | 72050412 | 720504 | 722 PN40 A105 CARB-P | DN65 | 2"1/2 | -20 | 198 | 40 | 580 | PN40 | 722 | WAFER BALL VALVE PN40 BLUED CARBON STEEL 2-way full bore wafer type ball valve, flanged PN40 RF Body, end connection in carbon steel ASTM A105 / A352-LCB Ball in A479-Tp304 / A351-CF8 Stem in stainless steel ASTM A479 Tp304 / 17-4-PH Flange drilling according to UNI EN 1092-1 Flange sealing surface: type B1 (raised face) Ball contained within the f-t-f dimensions of the valve ISO pad according to ISO 5211 Ball seats PTFE+carbographite Stem o'ring FKM perox Low emission construction (T.A. Luft & ISO 15848-1). | On request |  |  | European | FKM Perox | Carbon steel from solid bar | Wafer Valve |  |  |  | SI | SI |  |  | SI | SI | PN40 | Blued | Carbon steel
wafer | 72050414 | 720504 | 722 PN40 A105 CARB-P | DN80 | 3" | -20 | 198 | 40 | 580 | PN40 | 722 | WAFER BALL VALVE PN40 BLUED CARBON STEEL 2-way full bore wafer type ball valve, flanged PN40 RF Body, end connection in carbon steel ASTM A105 / A352-LCB Ball in A479-Tp304 / A351-CF8 Stem in stainless steel ASTM A479 Tp304 / 17-4-PH Flange drilling according to UNI EN 1092-1 Flange sealing surface: type B1 (raised face) Ball contained within the f-t-f dimensions of the valve ISO pad according to ISO 5211 Ball seats PTFE+carbographite Stem o'ring FKM perox Low emission construction (T.A. Luft & ISO 15848-1). | On request |  |  | European | FKM Perox | Carbon steel from solid bar | Wafer Valve |  |  |  | SI | SI |  |  | SI | SI | PN40 | Blued | Carbon steel
wafer | 72050418 | 720504 | 722 PN40 A105 CARB-P | DN100 | 4" | -20 | 198 | 40 | 580 | PN40 | 722 | WAFER BALL VALVE PN40 BLUED CARBON STEEL 2-way full bore wafer type ball valve, flanged PN40 RF Body, end connection in carbon steel ASTM A105 / A352-LCB Ball in A479-Tp304 / A351-CF8 Stem in stainless steel ASTM A479 Tp304 / 17-4-PH Flange drilling according to UNI EN 1092-1 Flange sealing surface: type B1 (raised face) Ball contained within the f-t-f dimensions of the valve ISO pad according to ISO 5211 Ball seats PTFE+carbographite Stem o'ring FKM perox Low emission construction (T.A. Luft & ISO 15848-1). | On request |  |  | European | FKM Perox | Carbon steel from solid bar | Wafer Valve |  |  |  | SI | SI |  |  | SI | SI | PN40 | Blued | Carbon steel
wafer | 72050419 | 720504 | 722 PN40 A105 CARB-P | DN125 | 5" | -20 | 198 | 40 | 580 | PN40 | 722 | WAFER BALL VALVE PN40 BLUED CARBON STEEL 2-way full bore wafer type ball valve, flanged PN40 RF Body, end connection in carbon steel ASTM A105 / A352-LCB Ball in A479-Tp304 / A351-CF8 Stem in stainless steel ASTM A479 Tp304 / 17-4-PH Flange drilling according to UNI EN 1092-1 Flange sealing surface: type B1 (raised face) Ball contained within the f-t-f dimensions of the valve ISO pad according to ISO 5211 Ball seats PTFE+carbographite Stem o'ring FKM perox Low emission construction (T.A. Luft & ISO 15848-1). | On request |  |  | European | FKM Perox | Carbon steel from solid bar | Wafer Valve |  |  |  | SI | SI |  |  | SI | SI | PN40 | Blued | Carbon steel
wafer | 72050505V36 | 720505V36 | 722 PN16/40 A105 CARB EPDM V30/60 EX | DN20 | 3/4" | -20 | 160 | 40 | 580 | PN16/40 | 722 | WAFER CONTROL BALL VALVE PN16 BLUED CARBON STEEL - ANTISTATIC DEVICE 2-way control wafer type ball valve, flanged PN16 RF V-BALL 30°/60°, unidirectional Body, end connection in carbon steel ASTM A105 / A352-LCB / LF2 Ball in A479-Tp316 / A351-CF8M Stem in stainless steel ASTM A479 Tp316 / 17-4-PH Flange drilling according to UNI EN 1092-1 Flange sealing surface: type B1 (raised face) Ball contained within the f-t-f dimensions of the valve ISO pad according to ISO 5211 ball seats PTFE+carbographite Stem o'ring EPDM Antistatic device (ATEX) Low emission construction (T.A. Luft & ISO 15848-1). | On request |  |  | European | EPDM | Carbon steel from solid bar | Wafer Valve |  | SI |  | SI | SI |  |  | SI | SI | PN16/40 | Blued | Carbon steel | Control
wafer | 72050807 | 720508 | 721 PN16 CF8M EX OX | DN32 | 1"1/4 | -20 | 160 | 16 | 232 | PN16 | 721 | WAFER BALL VALVE PN16 STAINLESS STEEL AISI 316 - FOR OXYGEN SERVICE - ANTISTATIC DEVICE 2-way full bore wafer type ball valve, flanged PN16 RF Body, end connection and ball in stainless steel ASTM A351 CF8M / ASTM A479 Tp316 Stem in stainless steel ASTM A479 Tp316 / 17-4-PH Flange drilling according to UNI EN 1092-1 Flange sealing surface: type B1 (raised face) Ball contained within the f-t-f dimensions of the valve ISO pad according to ISO 5211 Ball seats PTFE Stem o'ring FKM Antistatic device (ATEX) Degreased for oxygen service Low emission construction (T.A. Luft & ISO 15848-1). | On request |  |  | European | FKM | Stainless steel | Wafer Valve |  | SI |  | SI |  |  |  | SI | SI | PN16 | No | Stainless steel
wafer | 72050810 | 720508 | 721 PN16 CF8M EX OX | DN50 | 2" | -20 | 160 | 16 | 232 | PN16 | 721 | WAFER BALL VALVE PN16 STAINLESS STEEL AISI 316 - FOR OXYGEN SERVICE - ANTISTATIC DEVICE 2-way full bore wafer type ball valve, flanged PN16 RF Body, end connection and ball in stainless steel ASTM A351 CF8M / ASTM A479 Tp316 Stem in stainless steel ASTM A479 Tp316 / 17-4-PH Flange drilling according to UNI EN 1092-1 Flange sealing surface: type B1 (raised face) Ball contained within the f-t-f dimensions of the valve ISO pad according to ISO 5211 Ball seats PTFE Stem o'ring FKM Antistatic device (ATEX) Degreased for oxygen service Low emission construction (T.A. Luft & ISO 15848-1). | On request |  |  | European | FKM | Stainless steel | Wafer Valve |  | SI |  | SI |  |  |  | SI | SI | PN16 | No | Stainless steel
wafer | 72050818 | 720508 | 721 PN16 CF8M EX OX | DN100 | 4" | -20 | 160 | 16 | 232 | PN16 | 721 | WAFER BALL VALVE PN16 STAINLESS STEEL AISI 316 - FOR OXYGEN SERVICE - ANTISTATIC DEVICE 2-way full bore wafer type ball valve, flanged PN16 RF Body, end connection and ball in stainless steel ASTM A351 CF8M / ASTM A479 Tp316 Stem in stainless steel ASTM A479 Tp316 / 17-4-PH Flange drilling according to UNI EN 1092-1 Flange sealing surface: type B1 (raised face) Ball contained within the f-t-f dimensions of the valve ISO pad according to ISO 5211 Ball seats PTFE Stem o'ring FKM Antistatic device (ATEX) Degreased for oxygen service Low emission construction (T.A. Luft & ISO 15848-1). | On request |  |  | European | FKM | Stainless steel | Wafer Valve |  | SI |  | SI |  |  |  | SI | SI | PN16 | No | Stainless steel
wafer | 72051508 | 720515 | 722 PN16/40 A105 CARB FS LH | DN40 | 1"1/2 | -20 | 160 | 40 | 580 | PN16/40 | 722 | WAFER BALL VALVE PN16 BLUED CARBON STEEL - FIRE SAFE TESTED + ANTISTATIC DEVICE 2-way full bore wafer type ball valve, flanged PN16 RF Body, end connection in carbon steel ASTM A105 / A352-LCB Ball in A479-Tp304 / A351-CF8 Stem in stainless steel ASTM A479 Tp304 / 17-4-PH Flange drilling according to UNI EN 1092-1 Flange sealing surface: type B1 (raised face) Ball contained within the f-t-f dimensions of the valve ISO pad according to ISO 5211 Ball seats PTFE+carbographite Stem o'ring FKM perox Antistatic device (ATEX) Fire Safe certified acc. to BS 6755 part 2 With locking device (padlock excluded) Low emission construction (T.A. Luft & ISO 15848-1). | On request |  |  | European | FKM | Carbon steel from solid bar | Wafer Valve |  | SI | SI | SI | SI |  |  | SI | SI | PN16/40 | Blued | Carbon steel
wafer | 72051510 | 720515 | 722 PN16/40 A105 CARB FS LH | DN50 | 2" | -20 | 160 | 40 | 580 | PN16/40 | 722 | WAFER BALL VALVE PN16 BLUED CARBON STEEL - FIRE SAFE TESTED + ANTISTATIC DEVICE 2-way full bore wafer type ball valve, flanged PN16 RF Body, end connection in carbon steel ASTM A105 / A352-LCB Ball in A479-Tp304 / A351-CF8 Stem in stainless steel ASTM A479 Tp304 / 17-4-PH Flange drilling according to UNI EN 1092-1 Flange sealing surface: type B1 (raised face) Ball contained within the f-t-f dimensions of the valve ISO pad according to ISO 5211 Ball seats PTFE+carbographite Stem o'ring FKM perox Antistatic device (ATEX) Fire Safe certified acc. to BS 6755 part 2 With locking device (padlock excluded) Low emission construction (T.A. Luft & ISO 15848-1). | On request |  |  | European | FKM | Carbon steel from solid bar | Wafer Valve |  | SI | SI | SI | SI |  |  | SI | SI | PN16/40 | Blued | Carbon steel
wafer | 72051514 | 720515 | 722 PN16 A105 CARB FS LH | DN80 | 3" | -20 | 160 | 40 | 580 | PN16 | 722 | WAFER BALL VALVE PN16 BLUED CARBON STEEL - FIRE SAFE TESTED + ANTISTATIC DEVICE 2-way full bore wafer type ball valve, flanged PN16 RF Body, end connection in carbon steel ASTM A105 / A352-LCB Ball in A479-Tp304 / A351-CF8 Stem in stainless steel ASTM A479 Tp304 / 17-4-PH Flange drilling according to UNI EN 1092-1 Flange sealing surface: type B1 (raised face) Ball contained within the f-t-f dimensions of the valve ISO pad according to ISO 5211 Ball seats PTFE+carbographite Stem o'ring FKM perox Antistatic device (ATEX) Fire Safe certified acc. to BS 6755 part 2 With locking device (padlock excluded) Low emission construction (T.A. Luft & ISO 15848-1). | On request |  |  | European | FKM | Carbon steel from solid bar | Wafer Valve |  | SI | SI | SI | SI |  |  | SI | SI | PN16 | Blued | Carbon steel
wafer | 72051608 | 720516 | 721 PN40 CF8M VET EX OX PI LH | DN40 | 1"1/2 | -20 | 160 | 40 | 580 | PN40 | 721 | WAFER BALL VALVE PN40 STAINLESS STEEL AISI 316 - FOR OXYGEN SERVICE - ANTISTATIC DEVICE 2-way full bore wafer type ball valve, flanged PN40 RF Body, end connection and ball in stainless steel ASTM A351 CF8M / ASTM A479 Tp316 Stem in stainless steel ASTM A479 Tp316 / 17-4-PH Flange drilling according to UNI EN 1092-1 Flange sealing surface: type B1 (raised face) Ball contained within the f-t-f dimensions of the valve ISO pad according to ISO 5211 Ball seats PTFE+fiberglass Stem o'ring FKM Degreased for oxygen service Antistatic device (ATEX) With locking device (padlock excluded) All components (lever, bolts and nuts) in stainless steel Low emission construction (T.A. Luft & ISO 15848-1). | On request |  |  | European | FKM | Stainless steel | Wafer Valve |  | SI |  | SI |  |  |  | SI | SI | PN40 | No | Stainless steel
wafer | 72051610 | 720516 | 721 PN40 CF8M VET EX OX PI LH | DN50 | 2" | -20 | 160 | 40 | 580 | PN40 | 721 | WAFER BALL VALVE PN40 STAINLESS STEEL AISI 316 - FOR OXYGEN SERVICE - ANTISTATIC DEVICE 2-way full bore wafer type ball valve, flanged PN40 RF Body, end connection and ball in stainless steel ASTM A351 CF8M / ASTM A479 Tp316 Stem in stainless steel ASTM A479 Tp316 / 17-4-PH Flange drilling according to UNI EN 1092-1 Flange sealing surface: type B1 (raised face) Ball contained within the f-t-f dimensions of the valve ISO pad according to ISO 5211 Ball seats PTFE+fiberglass Stem o'ring FKM Degreased for oxygen service Antistatic device (ATEX) With locking device (padlock excluded) All components (lever, bolts and nuts) in stainless steel Low emission construction (T.A. Luft & ISO 15848-1). | On request |  |  | European | FKM | Stainless steel | Wafer Valve |  | SI |  | SI |  |  |  | SI | SI | PN40 | No | Stainless steel
wafer | 72051614 | 720516 | 721 PN40 CF8M VET EX OX PI LH | DN80 | 3" | -20 | 160 | 40 | 580 | PN40 | 721 | WAFER BALL VALVE PN40 STAINLESS STEEL AISI 316 - FOR OXYGEN SERVICE - ANTISTATIC DEVICE 2-way full bore wafer type ball valve, flanged PN40 RF Body, end connection and ball in stainless steel ASTM A351 CF8M / ASTM A479 Tp316 Stem in stainless steel ASTM A479 Tp316 / 17-4-PH Flange drilling according to UNI EN 1092-1 Flange sealing surface: type B1 (raised face) Ball contained within the f-t-f dimensions of the valve ISO pad according to ISO 5211 Ball seats PTFE+fiberglass Stem o'ring FKM Degreased for oxygen service Antistatic device (ATEX) With locking device (padlock excluded) All components (lever, bolts and nuts) in stainless steel Low emission construction (T.A. Luft & ISO 15848-1). | On request |  |  | European | FKM | Stainless steel | Wafer Valve |  | SI |  | SI |  |  |  | SI | SI | PN40 | No | Stainless steel
wafer | 72051618 | 720516 | 721 PN40 CF8M VET EX OX PI LH | DN100 | 4" | -20 | 160 | 40 | 580 | PN40 | 721 | WAFER BALL VALVE PN40 STAINLESS STEEL AISI 316 - FOR OXYGEN SERVICE - ANTISTATIC DEVICE 2-way full bore wafer type ball valve, flanged PN40 RF Body, end connection and ball in stainless steel ASTM A351 CF8M / ASTM A479 Tp316 Stem in stainless steel ASTM A479 Tp316 / 17-4-PH Flange drilling according to UNI EN 1092-1 Flange sealing surface: type B1 (raised face) Ball contained within the f-t-f dimensions of the valve ISO pad according to ISO 5211 Ball seats PTFE+fiberglass Stem o'ring FKM Degreased for oxygen service Antistatic device (ATEX) With locking device (padlock excluded) All components (lever, bolts and nuts) in stainless steel Low emission construction (T.A. Luft & ISO 15848-1). | On request |  |  | European | FKM | Stainless steel | Wafer Valve |  | SI |  | SI |  |  |  | SI | SI | PN40 | No | Stainless steel
wafer | 72052906 | 720529 | 722 PN16 A105 AN MET | DN25 | 1" | -20 | 160 | 16 | 232 | PN16 | 722 | WAFER BALL VALVE PN16 BLUED CARBON STEEL 2-way full bore wafer type ball valve, flanged PN16 RF Body, end connection in carbon steel ASTM A105 / A352-LCB Ball in A479-Tp304 / A351-CF8 Stem in stainless steel ASTM A479 Tp304 / 17-4-PH Flange drilling according to UNI EN 1092-1 Flange sealing surface: type B1 (raised face) Ball contained within the f-t-f dimensions of the valve ISO pad according to ISO 5211 Ball seats PTFE+metal core Stem o'ring FKM Low emission construction (T.A. Luft & ISO 15848-1). | On request |  |  | European | FKM | Carbon steel from solid bar | Wafer Valve |  |  |  | SI | SI |  |  | SI | SI | PN16 | Blued | Carbon steel
wafer | 72052907 | 720529 | 722 PN16 A105 AN MET | DN32 | 1"1/4 | -20 | 160 | 16 | 232 | PN16 | 722 | WAFER BALL VALVE PN16 BLUED CARBON STEEL 2-way full bore wafer type ball valve, flanged PN16 RF Body, end connection in carbon steel ASTM A105 / A352-LCB Ball in A479-Tp304 / A351-CF8 Stem in stainless steel ASTM A479 Tp304 / 17-4-PH Flange drilling according to UNI EN 1092-1 Flange sealing surface: type B1 (raised face) Ball contained within the f-t-f dimensions of the valve ISO pad according to ISO 5211 Ball seats PTFE+metal core Stem o'ring FKM Low emission construction (T.A. Luft & ISO 15848-1). | On request |  |  | European | FKM | Carbon steel from solid bar | Wafer Valve |  |  |  | SI | SI |  |  | SI | SI | PN16 | Blued | Carbon steel
wafer | 72052910 | 720529 | 722 PN16 A105 AN MET | DN50 | 2" | -20 | 160 | 16 | 232 | PN16 | 722 | WAFER BALL VALVE PN16 BLUED CARBON STEEL 2-way full bore wafer type ball valve, flanged PN16 RF Body, end connection in carbon steel ASTM A105 / A352-LCB Ball in A479-Tp304 / A351-CF8 Stem in stainless steel ASTM A479 Tp304 / 17-4-PH Flange drilling according to UNI EN 1092-1 Flange sealing surface: type B1 (raised face) Ball contained within the f-t-f dimensions of the valve ISO pad according to ISO 5211 Ball seats PTFE+metal core Stem o'ring FKM Low emission construction (T.A. Luft & ISO 15848-1). | On request |  |  | European | FKM | Carbon steel from solid bar | Wafer Valve |  |  |  | SI | SI |  |  | SI | SI | PN16 | Blued | Carbon steel
wafer | 72052912 | 720529 | 722 PN16 A105 AN MET | DN65 | 2"1/2 | -20 | 160 | 16 | 232 | PN16 | 722 | WAFER BALL VALVE PN16 BLUED CARBON STEEL 2-way full bore wafer type ball valve, flanged PN16 RF Body, end connection in carbon steel ASTM A105 / A352-LCB Ball in A479-Tp304 / A351-CF8 Stem in stainless steel ASTM A479 Tp304 / 17-4-PH Flange drilling according to UNI EN 1092-1 Flange sealing surface: type B1 (raised face) Ball contained within the f-t-f dimensions of the valve ISO pad according to ISO 5211 Ball seats PTFE+metal core Stem o'ring FKM Low emission construction (T.A. Luft & ISO 15848-1). | On request |  |  | European | FKM | Carbon steel from solid bar | Wafer Valve |  |  |  | SI | SI |  |  | SI | SI | PN16 | Blued | Carbon steel
wafer | 72053007 | 720530 | 722 A300M A105 VET OX | DN32 | 1"1/4 | -20 | 160 | 50 | 725 | ANSI300 | 722 | WAFER BALL VALVE ANSI300 BLUED CARBON STEEL - ANTISTATIC DEVICE - FOR OXYGEN 2-way full bore wafer type ball valve, flanged ANSI300 RF Body, end connection in carbon steel ASTM A105 / A352-LCB Ball in A479-Tp304 / A351-CF8 Stem in stainless steel ASTM A479 Tp304 / 17-4-PH Flange drilling according to ANSI B16.5 (metric threads) Flange sealing surface: type B1 (raised face) Ball contained within the f-t-f dimensions of the valve ISO pad according to ISO 5211 Ball seats PTFE+fiberglass Stem o'ring FKM Antistatic device (ATEX) Degreased for oxygen service Low emission construction (T.A. Luft & ISO 15848-1). | On request |  |  | American | FKM | Carbon steel from solid bar | Wafer Valve |  |  |  | SI | si |  |  | SI | SI | #300 | Blued | Carbon steel
wafer | 72053008 | 720530 | 722 A300M A105 VET OX | DN40 | 1"1/2 | -20 | 160 | 50 | 725 | ANSI300 | 722 | WAFER BALL VALVE ANSI300 BLUED CARBON STEEL - ANTISTATIC DEVICE - FOR OXYGEN 2-way full bore wafer type ball valve, flanged ANSI300 RF Body, end connection in carbon steel ASTM A105 / A352-LCB Ball in A479-Tp304 / A351-CF8 Stem in stainless steel ASTM A479 Tp304 / 17-4-PH Flange drilling according to ANSI B16.5 (metric threads) Flange sealing surface: type B1 (raised face) Ball contained within the f-t-f dimensions of the valve ISO pad according to ISO 5211 Ball seats PTFE+fiberglass Stem o'ring FKM Antistatic device (ATEX) Degreased for oxygen service Low emission construction (T.A. Luft & ISO 15848-1). | On request |  |  | American | FKM | Carbon steel from solid bar | Wafer Valve |  |  |  | SI | si |  |  | SI | SI | #300 | Blued | Carbon steel
wafer | 72053212 | 720532 | 720 PN16 CF8 EX | DN65 | 2"1/2 | -20 | 160 | 16 | 232 | PN16 | 720 | WAFER BALL VALVE PN16 STAINLESS STEEL AISI 304 - ANTISTATIC DEVICE 2-way full bore wafer type ball valve, flanged PN16 RF Body, end connection and ball in stainless steel ASTM A351 CF8 / ASTM A479 Tp304 Stem in stainless steel ASTM A479 Tp304 / 17-4-PH Flange drilling according to UNI EN 1092-1 Flange sealing surface: type B1 (raised face) Ball contained within the f-t-f dimensions of the valve ISO pad according to ISO 5211 Ball seats PTFE Stem o'ring FKM Antistatic device (ATEX) Low emission construction (T.A. Luft & ISO 15848-1). | On request |  |  | European | FKM | Stainless steel from solid bar | Wafer Valve |  | SI | [7 empty] | PN16 | No | Stainless steel
wafer | 72053219 | 720532 | 720 PN16 CF8 EX | DN125 | 5" | -20 | 160 | 16 | 232 | PN16 | 720 | WAFER BALL VALVE PN16 STAINLESS STEEL AISI 304 - ANTISTATIC DEVICE 2-way full bore wafer type ball valve, flanged PN16 RF Body, end connection and ball in stainless steel ASTM A351 CF8 / ASTM A479 Tp304 Stem in stainless steel ASTM A479 Tp304 / 17-4-PH Flange drilling according to UNI EN 1092-1 Flange sealing surface: type B1 (raised face) Ball contained within the f-t-f dimensions of the valve ISO pad according to ISO 5211 Ball seats PTFE Stem o'ring FKM Antistatic device (ATEX) Low emission construction (T.A. Luft & ISO 15848-1). | On request |  |  | European | FKM | Stainless steel from solid bar | Wafer Valve |  | SI | [7 empty] | PN16 | No | Stainless steel
wafer | 72053220 | 720532 | 720 PN16 CF8 EX | DN150 | 6" | -20 | 160 | 16 | 232 | PN16 | 720 | WAFER BALL VALVE PN16 STAINLESS STEEL AISI 304 - ANTISTATIC DEVICE 2-way full bore wafer type ball valve, flanged PN16 RF Body, end connection and ball in stainless steel ASTM A351 CF8 / ASTM A479 Tp304 Stem in stainless steel ASTM A479 Tp304 / 17-4-PH Flange drilling according to UNI EN 1092-1 Flange sealing surface: type B1 (raised face) Ball contained within the f-t-f dimensions of the valve ISO pad according to ISO 5211 Ball seats PTFE Stem o'ring FKM Antistatic device (ATEX) Low emission construction (T.A. Luft & ISO 15848-1). | On request |  |  | European | FKM | Stainless steel from solid bar | Wafer Valve |  | SI | [7 empty] | PN16 | No | Stainless steel
wafer | 72053507 | 720535 | 720 PN16 CF8 AN MET | DN32 | 1"1/4 | -20 | 160 | 16 | 232 | PN16 | 720 | WAFER BALL VALVE PN16 STAINLESS STEEL AISI 304 2-way full bore wafer type ball valve, flanged PN16 RF Body, end connection and ball in stainless steel ASTM A351 CF8 / ASTM A479 Tp304 Stem in stainless steel ASTM A479 Tp304 / 17-4-PH Flange drilling according to UNI EN 1092-1 Flange sealing surface: type B1 (raised face) Ball contained within the f-t-f dimensions of the valve ISO pad according to ISO 5211 Ball seats PTFE+Metal core Stem o'ring FKM Low emission construction (T.A. Luft & ISO 15848-1). | On request |  |  | European | FKM | Stainless steel | Wafer Valve | [9 empty] | PN16 | No | Stainless steel
wafer | 72053705 | 720537 | 722 PN6 A105 | DN20 | 3/4" | -20 | 160 | 6 | 87 | PN6 | 722 | WAFER BALL VALVE PN6 BLUED CARBON STEEL 2-way full bore wafer type ball valve, flanged PN6 RF Body, end connection in carbon steel ASTM A105 / A352-LCB Ball in A479-Tp304 / A351-CF8 Stem in stainless steel ASTM A479 Tp304 / 17-4-PH Flange drilling according to UNI EN 1092-1 Flange sealing surface: type B1 (raised face) Ball contained within the f-t-f dimensions of the valve ISO pad according to ISO 5211 Ball seats PTFE+metal core Stem o'ring FKM Low emission construction (T.A. Luft & ISO 15848-1). | On request |  |  | European | FKM | Carbon steel from solid bar | Wafer Valve |  |  |  | SI | SI |  |  | SI | SI | PN6 | Blued | Carbon steel
wafer | 72053706 | 720537 | 722 PN6 A105 | DN25 | 1" | -20 | 160 | 6 | 87 | PN6 | 722 | WAFER BALL VALVE PN6 BLUED CARBON STEEL 2-way full bore wafer type ball valve, flanged PN6 RF Body, end connection in carbon steel ASTM A105 / A352-LCB Ball in A479-Tp304 / A351-CF8 Stem in stainless steel ASTM A479 Tp304 / 17-4-PH Flange drilling according to UNI EN 1092-1 Flange sealing surface: type B1 (raised face) Ball contained within the f-t-f dimensions of the valve ISO pad according to ISO 5211 Ball seats PTFE+metal core Stem o'ring FKM Low emission construction (T.A. Luft & ISO 15848-1). | On request |  |  | European | FKM | Carbon steel from solid bar | Wafer Valve |  |  |  | SI | SI |  |  | SI | SI | PN6 | Blued | Carbon steel
wafer | 72053710 | 720537 | 722 PN6 A105 | DN50 | 2" | -20 | 160 | 6 | 87 | PN6 | 722 | WAFER BALL VALVE PN6 BLUED CARBON STEEL 2-way full bore wafer type ball valve, flanged PN6 RF Body, end connection in carbon steel ASTM A105 / A352-LCB Ball in A479-Tp304 / A351-CF8 Stem in stainless steel ASTM A479 Tp304 / 17-4-PH Flange drilling according to UNI EN 1092-1 Flange sealing surface: type B1 (raised face) Ball contained within the f-t-f dimensions of the valve ISO pad according to ISO 5211 Ball seats PTFE+metal core Stem o'ring FKM Low emission construction (T.A. Luft & ISO 15848-1). | On request |  |  | European | FKM | Carbon steel from solid bar | Wafer Valve |  |  |  | SI | SI |  |  | SI | SI | PN6 | Blued | Carbon steel
wafer | 72053904 | 720539 | 722 A150M A105 TIA EX | DN15 | 1/2" | -20 | 160 | 20 | 290 | ANSI150 | 722 | WAFER BALL VALVE ANSI150 BLUED CARBON STEEL - ANTISTATIC DEVICE 2-way full bore wafer type ball valve, flanged ANSI150 RF Body, end connection in carbon steel ASTM A105 / A352-LCB Ball in A479-Tp304 / A351-CF8 Stem in stainless steel ASTM A479 Tp304 / 17-4-PH Flange drilling according to ANSI B16.5 (metric threads) Flange sealing surface: type B1 (raised face) Ball contained within the f-t-f dimensions of the valve ISO pad according to ISO 5211 Integral ball seats PTFE Stem o'ring FKM Antistatic device (ATEX) Low emission construction (T.A. Luft & ISO 15848-1). | On request |  |  | American | FKM | Carbon steel from solid bar | Wafer Valve |  | SI |  | SI | SI |  |  | SI | SI | #150 | Blued | Carbon steel
wafer | 72053906 | 720539 | 722 A150M A105 TIA EX | DN25 | 1" | -20 | 160 | 20 | 290 | ANSI150 | 722 | WAFER BALL VALVE ANSI150 BLUED CARBON STEEL - ANTISTATIC DEVICE 2-way full bore wafer type ball valve, flanged ANSI150 RF Body, end connection in carbon steel ASTM A105 / A352-LCB Ball in A479-Tp304 / A351-CF8 Stem in stainless steel ASTM A479 Tp304 / 17-4-PH Flange drilling according to ANSI B16.5 (metric threads) Flange sealing surface: type B1 (raised face) Ball contained within the f-t-f dimensions of the valve ISO pad according to ISO 5211 Integral ball seats PTFE Stem o'ring FKM Antistatic device (ATEX) Low emission construction (T.A. Luft & ISO 15848-1). | On request |  |  | American | FKM | Carbon steel from solid bar | Wafer Valve |  | SI |  | SI | SI |  |  | SI | SI | #150 | Blued | Carbon steel
wafer | 72053908 | 720539 | 722 A150M A105 TIA EX | DN40 | 1"1/2 | -20 | 160 | 20 | 290 | ANSI150 | 722 | WAFER BALL VALVE ANSI150 BLUED CARBON STEEL - ANTISTATIC DEVICE 2-way full bore wafer type ball valve, flanged ANSI150 RF Body, end connection in carbon steel ASTM A105 / A352-LCB Ball in A479-Tp304 / A351-CF8 Stem in stainless steel ASTM A479 Tp304 / 17-4-PH Flange drilling according to ANSI B16.5 (metric threads) Flange sealing surface: type B1 (raised face) Ball contained within the f-t-f dimensions of the valve ISO pad according to ISO 5211 Integral ball seats PTFE Stem o'ring FKM Antistatic device (ATEX) Low emission construction (T.A. Luft & ISO 15848-1). | On request |  |  | American | FKM | Carbon steel from solid bar | Wafer Valve |  | SI |  | SI | SI |  |  | SI | SI | #150 | Blued | Carbon steel
wafer | 72053910 | 720539 | 722 A150M A105 TIA EX | DN50 | 2" | -20 | 160 | 20 | 290 | ANSI150 | 722 | WAFER BALL VALVE ANSI150 BLUED CARBON STEEL - ANTISTATIC DEVICE 2-way full bore wafer type ball valve, flanged ANSI150 RF Body, end connection in carbon steel ASTM A105 / A352-LCB Ball in A479-Tp304 / A351-CF8 Stem in stainless steel ASTM A479 Tp304 / 17-4-PH Flange drilling according to ANSI B16.5 (metric threads) Flange sealing surface: type B1 (raised face) Ball contained within the f-t-f dimensions of the valve ISO pad according to ISO 5211 Integral ball seats PTFE Stem o'ring FKM Antistatic device (ATEX) Low emission construction (T.A. Luft & ISO 15848-1). | On request |  |  | American | FKM | Carbon steel from solid bar | Wafer Valve |  | SI |  | SI | SI |  |  | SI | SI | #150 | Blued | Carbon steel
wafer | 72053914 | 720539 | 722 A150M A105 TIA EX | DN80 | 3" | -20 | 160 | 20 | 290 | ANSI150 | 722 | WAFER BALL VALVE ANSI150 BLUED CARBON STEEL - ANTISTATIC DEVICE 2-way full bore wafer type ball valve, flanged ANSI150 RF Body, end connection in carbon steel ASTM A105 / A352-LCB Ball in A479-Tp304 / A351-CF8 Stem in stainless steel ASTM A479 Tp304 / 17-4-PH Flange drilling according to ANSI B16.5 (metric threads) Flange sealing surface: type B1 (raised face) Ball contained within the f-t-f dimensions of the valve ISO pad according to ISO 5211 Integral ball seats PTFE Stem o'ring FKM Antistatic device (ATEX) Low emission construction (T.A. Luft & ISO 15848-1). | On request |  |  | American | FKM | Carbon steel from solid bar | Wafer Valve |  | SI |  | SI | SI |  |  | SI | SI | #150 | Blued | Carbon steel
wafer | 72053918 | 720539 | 722 A150M A105 TIA EX | DN100 | 4" | -20 | 160 | 20 | 290 | ANSI150 | 722 | WAFER BALL VALVE ANSI150 BLUED CARBON STEEL - ANTISTATIC DEVICE 2-way full bore wafer type ball valve, flanged ANSI150 RF Body, end connection in carbon steel ASTM A105 / A352-LCB Ball in A479-Tp304 / A351-CF8 Stem in stainless steel ASTM A479 Tp304 / 17-4-PH Flange drilling according to ANSI B16.5 (metric threads) Flange sealing surface: type B1 (raised face) Ball contained within the f-t-f dimensions of the valve ISO pad according to ISO 5211 Integral ball seats PTFE Stem o'ring FKM Antistatic device (ATEX) Low emission construction (T.A. Luft & ISO 15848-1). | On request |  |  | American | FKM | Carbon steel from solid bar | Wafer Valve |  | SI |  | SI | SI |  |  | SI | SI | #150 | Blued | Carbon steel
wafer | 72054006 | 720540 | 720 PN16 CF8 VET EPDM EX | DN25 | 1" | -40 | 160 | 16 | 232 | PN16 | 720 | WAFER BALL VALVE PN16 STAINLESS STEEL AISI 304 - ANTISTATIC DEVICE 2-way full bore wafer type ball valve, flanged PN16 RF Body, end connection and ball in stainless steel ASTM A351 CF8 / ASTM A479 Tp304 Stem in stainless steel ASTM A479 Tp304 / 17-4-PH Flange drilling according to UNI EN 1092-1 Flange sealing surface: type B1 (raised face) ISO pad according to ISO 5211 Ball seats PTFE+Fiberglass Stem o'ring EPDM Low emission construction (T.A. Luft & ISO 15848-1). | On request |  |  | European | EPDM | Stainless steel | Wafer Valve |  | SI | [7 empty] | PN16 | No | Stainless steel
wafer | 72054108 | 720541 | 721 A300M 316L VET OX LH | DN40 | 1"1/2 | -20 | 160 | 50 | 725 | ANSI300 | 721 | WAFER BALL VALVE ANSI300 STAINLESS STEEL AISI 316 - FOR OXYGEN SERVICE 2-way full bore wafer type ball valve, flanged ANSI300 RF Body, end connection and ball in stainless steel ASTM A351 CF8M / ASTM A479 Tp316 Stem in stainless steel ASTM A479 Tp316 / 17-4-PH Flange drilling according to ANSI B16.5 (metric threads) Flange sealing surface: type B1 (raised face) Ball contained within the f-t-f dimensions of the valve ISO pad according to ISO 5211 Ball seats PTFE+fiberglass Stem o'ring FKM Degreased for oxygen service With locking device (padlock excluded) Low emission construction (T.A. Luft & ISO 15848-1). | On request |  |  | American | FKM | Stainless steel from solid bar | Wafer Valve |  |  |  | SI | si |  |  | SI | SI | #300 | No | Stainless steel
wafer | 72054110 | 720541 | 721 A300M 316L VET OX LH | DN50 | 2" | -20 | 160 | 50 | 725 | ANSI300 | 721 | WAFER BALL VALVE ANSI300 STAINLESS STEEL AISI 316 - FOR OXYGEN SERVICE 2-way full bore wafer type ball valve, flanged ANSI300 RF Body, end connection and ball in stainless steel ASTM A351 CF8M / ASTM A479 Tp316 Stem in stainless steel ASTM A479 Tp316 / 17-4-PH Flange drilling according to ANSI B16.5 (metric threads) Flange sealing surface: type B1 (raised face) Ball contained within the f-t-f dimensions of the valve ISO pad according to ISO 5211 Ball seats PTFE+fiberglass Stem o'ring FKM Degreased for oxygen service With locking device (padlock excluded) Low emission construction (T.A. Luft & ISO 15848-1). | On request |  |  | American | FKM | Stainless steel from solid bar | Wafer Valve |  |  |  | SI | si |  |  | SI | SI | #300 | No | Stainless steel
wafer | 72054114 | 720541 | 721 A300M 316L VET OX LH | DN80 | 3" | -20 | 160 | 50 | 725 | ANSI300 | 721 | WAFER BALL VALVE ANSI300 STAINLESS STEEL AISI 316 - FOR OXYGEN SERVICE 2-way full bore wafer type ball valve, flanged ANSI300 RF Body, end connection and ball in stainless steel ASTM A351 CF8M / ASTM A479 Tp316 Stem in stainless steel ASTM A479 Tp316 / 17-4-PH Flange drilling according to ANSI B16.5 (metric threads) Flange sealing surface: type B1 (raised face) Ball contained within the f-t-f dimensions of the valve ISO pad according to ISO 5211 Ball seats PTFE+fiberglass Stem o'ring FKM Degreased for oxygen service With locking device (padlock excluded) Low emission construction (T.A. Luft & ISO 15848-1). | On request |  |  | American | FKM | Stainless steel from solid bar | Wafer Valve |  |  |  | SI | si |  |  | SI | SI | #300 | No | Stainless steel
wafer | 72054118 | 720541 | 721 A300M 316L VET OX LH | DN100 | 4" | -20 | 160 | 50 | 725 | ANSI300 | 721 | WAFER BALL VALVE ANSI300 STAINLESS STEEL AISI 316 - FOR OXYGEN SERVICE 2-way full bore wafer type ball valve, flanged ANSI300 RF Body, end connection and ball in stainless steel ASTM A351 CF8M / ASTM A479 Tp316 Stem in stainless steel ASTM A479 Tp316 / 17-4-PH Flange drilling according to ANSI B16.5 (metric threads) Flange sealing surface: type B1 (raised face) Ball contained within the f-t-f dimensions of the valve ISO pad according to ISO 5211 Ball seats PTFE+fiberglass Stem o'ring FKM Degreased for oxygen service With locking device (padlock excluded) Low emission construction (T.A. Luft & ISO 15848-1). | On request |  |  | American | FKM | Stainless steel from solid bar | Wafer Valve |  |  |  | SI | si |  |  | SI | SI | #300 | No | Stainless steel
wafer | 72054704 | 720547 | 721 A300U 316L CARB FS | DN15 | 1/2" | -20 | 160 | 50 | 725 | ANSI300 | 721 | WAFER BALL VALVE ANSI300 STAINLESS STEEL AISI 316 - FIRE SAFE TESTED + ANTISTATIC DEVICE 2-way full bore wafer type ball valve, flanged ANSI300 RF Body, end connection and ball in stainless steel ASTM A351 CF8M / ASTM A479 Tp316 Stem in stainless steel ASTM A479 Tp316 / 17-4-PH Flange drilling according to ANSI B16.5 (UNC threads) Flange sealing surface: type B1 (raised face) Ball contained within the f-t-f dimensions of the valve ISO pad according to ISO 5211 Ball seats PTFE + carbographite Stem o'ring FKM Antistatic device (ATEX) Fire Safe certified acc. to BS 6755 part 2 Low emission construction (T.A. Luft & ISO 15848-1). | On request |  |  | American | FKM | Stainless steel from solid bar | Wafer Valve |  | SI | SI | SI | si |  |  | SI | SI | #300 | No | Stainless steel
wafer | 72054810 | 720548 | 721 PN16 CF8M AN MET | DN50 | 2" | -20 | 160 | 16 | 232 | PN16 | 721 | WAFER BALL VALVE PN16 STAINLESS STEEL AISI 316 2-way full bore wafer type ball valve, flanged PN16 RF Body, end connection and ball in stainless steel ASTM A351 CF8M / ASTM A479 Tp316 Stem in stainless steel ASTM A479 Tp316 / 17-4-PH Flange drilling according to UNI EN 1092-1 Flange sealing surface: type B1 (raised face) Ball contained within the f-t-f dimensions of the valve ISO pad according to ISO 5211 Ball seats PTFE+metal core Stem o'ring FKM Low emission construction (T.A. Luft & ISO 15848-1). | On request |  |  | European | FKM | Stainless steel | Wafer Valve |  |  |  | SI |  |  |  | SI | SI | PN16 | No | Stainless steel
wafer | 72054812 | 720548 | 721 PN16 CF8M AN MET | DN65 | 2"1/2 | -20 | 160 | 16 | 232 | PN16 | 721 | WAFER BALL VALVE PN16 STAINLESS STEEL AISI 316 2-way full bore wafer type ball valve, flanged PN16 RF Body, end connection and ball in stainless steel ASTM A351 CF8M / ASTM A479 Tp316 Stem in stainless steel ASTM A479 Tp316 / 17-4-PH Flange drilling according to UNI EN 1092-1 Flange sealing surface: type B1 (raised face) Ball contained within the f-t-f dimensions of the valve ISO pad according to ISO 5211 Ball seats PTFE+metal core Stem o'ring FKM Low emission construction (T.A. Luft & ISO 15848-1). | On request |  |  | European | FKM | Stainless steel | Wafer Valve |  |  |  | SI |  |  |  | SI | SI | PN16 | No | Stainless steel
wafer | 72054814 | 720548 | 721 PN16 CF8M AN MET | DN80 | 3" | -20 | 160 | 16 | 232 | PN16 | 721 | WAFER BALL VALVE PN16 STAINLESS STEEL AISI 316 2-way full bore wafer type ball valve, flanged PN16 RF Body, end connection and ball in stainless steel ASTM A351 CF8M / ASTM A479 Tp316 Stem in stainless steel ASTM A479 Tp316 / 17-4-PH Flange drilling according to UNI EN 1092-1 Flange sealing surface: type B1 (raised face) Ball contained within the f-t-f dimensions of the valve ISO pad according to ISO 5211 Ball seats PTFE+metal core Stem o'ring FKM Low emission construction (T.A. Luft & ISO 15848-1). | On request |  |  | European | FKM | Stainless steel | Wafer Valve |  |  |  | SI |  |  |  | SI | SI | PN16 | No | Stainless steel
wafer | 72054904 | 720549 | 722 JIS5K A105 | DN15 | 1/2" | -20 | 160 | 5 | 72.5 | JIS5K | 722 | WAFER BALL VALVE JIS5K BLUED CARBON STEEL 2-way full bore wafer type ball valve, flanged JIS5K Body, end connection in carbon steel ASTM A105 / A352-LCB Ball in A479-Tp304 / A351-CF8 Stem in stainless steel ASTM A479 Tp304 / 17-4-PH Flange drilling according to JIS5K Flange sealing surface: type B1 (raised face) Ball contained within the f-t-f dimensions of the valve ISO pad according to ISO 5211 Ball seats PTFE Stem o'ring FKM Low emission construction (T.A. Luft & ISO 15848-1). | On request |  |  | Japanese | FKM | Carbon steel from solid bar | Wafer Valve |  |  |  | SI | SI |  |  | SI | SI | JIS5K | Blued | Carbon steel
wafer | 72054907 | 720549 | 722 JIS5K A105 | DN32 | 1"1/4 | -20 | 160 | 5 | 72.5 | JIS5K | 722 | WAFER BALL VALVE JIS5K BLUED CARBON STEEL 2-way full bore wafer type ball valve, flanged JIS5K Body, end connection in carbon steel ASTM A105 / A352-LCB Ball in A479-Tp304 / A351-CF8 Stem in stainless steel ASTM A479 Tp304 / 17-4-PH Flange drilling according to JIS5K Flange sealing surface: type B1 (raised face) Ball contained within the f-t-f dimensions of the valve ISO pad according to ISO 5211 Ball seats PTFE Stem o'ring FKM Low emission construction (T.A. Luft & ISO 15848-1). | On request |  |  | Japanese | FKM | Carbon steel from solid bar | Wafer Valve |  |  |  | SI | SI |  |  | SI | SI | JIS5K | Blued | Carbon steel
wafer | 72054908 | 720549 | 722 JIS5K A105 | DN40 | 1"1/2 | -20 | 160 | 5 | 72.5 | JIS5K | 722 | WAFER BALL VALVE JIS5K BLUED CARBON STEEL 2-way full bore wafer type ball valve, flanged JIS5K Body, end connection in carbon steel ASTM A105 / A352-LCB Ball in A479-Tp304 / A351-CF8 Stem in stainless steel ASTM A479 Tp304 / 17-4-PH Flange drilling according to JIS5K Flange sealing surface: type B1 (raised face) Ball contained within the f-t-f dimensions of the valve ISO pad according to ISO 5211 Ball seats PTFE Stem o'ring FKM Low emission construction (T.A. Luft & ISO 15848-1). | On request |  |  | Japanese | FKM | Carbon steel from solid bar | Wafer Valve |  |  |  | SI | SI |  |  | SI | SI | JIS5K | Blued | Carbon steel
wafer | 72054910 | 720549 | 722 JIS5K A105 | DN50 | 2" | -20 | 160 | 5 | 72.5 | JIS5K | 722 | WAFER BALL VALVE JIS5K BLUED CARBON STEEL 2-way full bore wafer type ball valve, flanged JIS5K Body, end connection in carbon steel ASTM A105 / A352-LCB Ball in A479-Tp304 / A351-CF8 Stem in stainless steel ASTM A479 Tp304 / 17-4-PH Flange drilling according to JIS5K Flange sealing surface: type B1 (raised face) Ball contained within the f-t-f dimensions of the valve ISO pad according to ISO 5211 Ball seats PTFE Stem o'ring FKM Low emission construction (T.A. Luft & ISO 15848-1). | On request |  |  | Japanese | FKM | Carbon steel from solid bar | Wafer Valve |  |  |  | SI | SI |  |  | SI | SI | JIS5K | Blued | Carbon steel
wafer | 72054912 | 720549 | 722 JIS5K A105 | DN65 | 2"1/2 | -20 | 160 | 5 | 72.5 | JIS5K | 722 | WAFER BALL VALVE JIS5K BLUED CARBON STEEL 2-way full bore wafer type ball valve, flanged JIS5K Body, end connection in carbon steel ASTM A105 / A352-LCB Ball in A479-Tp304 / A351-CF8 Stem in stainless steel ASTM A479 Tp304 / 17-4-PH Flange drilling according to JIS5K Flange sealing surface: type B1 (raised face) Ball contained within the f-t-f dimensions of the valve ISO pad according to ISO 5211 Ball seats PTFE Stem o'ring FKM Low emission construction (T.A. Luft & ISO 15848-1). | On request |  |  | Japanese | FKM | Carbon steel from solid bar | Wafer Valve |  |  |  | SI | SI |  |  | SI | SI | JIS5K | Blued | Carbon steel
wafer | 72055118 | 720551 | 721 PN16 CF8M AN MET EX | DN100 | 4" | -20 | 160 | 16 | 232 | PN16 | 721 | WAFER BALL VALVE PN16 STAINLESS STEEL AISI 316 - ANTISTATIC DEVICE 2-way full bore wafer type ball valve, flanged PN16 RF Body, end connection and ball in stainless steel ASTM A351 CF8M / ASTM A479 Tp316 Stem in stainless steel ASTM A479 Tp316 / 17-4-PH Flange drilling according to UNI EN 1092-1 Flange sealing surface: type B1 (raised face) Ball contained within the f-t-f dimensions of the valve ISO pad according to ISO 5211 Ball seats PTFE+metal core Stem o'ring FKM Antistatic device (ATEX) Low emission construction (T.A. Luft & ISO 15848-1). | On request |  |  | European | FKM | Stainless steel | Wafer Valve |  | SI |  | SI |  |  |  | SI | SI | PN16 | No | Stainless steel
wafer | 72055206 | 720552 | 721 PN16 CF8M EPDM FC/PA | DN25 | 1" | -20 | 160 | 16 | 232 | PN16 | 721 | WAFER BALL VALVE PN16 STAINLESS STEEL AISI 316 2-way full bore wafer type ball valve, flanged PN16 RF Body, end connection and ball in stainless steel ASTM A351 CF8M / ASTM A479 Tp316 Stem in stainless steel ASTM A479 Tp316 / 17-4-PH Ball with pressure relief hole upstream, unidirectional Flange drilling according to UNI EN 1092-1 Flange sealing surface: type B1 (raised face) Ball contained within the f-t-f dimensions of the valve ISO pad according to ISO 5211 Ball seats PTFE Stem o'ring EPDM Low emission construction (T.A. Luft & ISO 15848-1). | On request |  |  | European | EPDM | Stainless steel | Wafer Valve |  |  |  | SI |  |  |  | SI | SI | PN16 | No | Stainless steel
wafer | 72055207 | 720552 | 721 PN16 CF8M EPDM FC/PA | DN32 | 1"1/4 | -20 | 160 | 16 | 232 | PN16 | 721 | WAFER BALL VALVE PN16 STAINLESS STEEL AISI 316 2-way full bore wafer type ball valve, flanged PN16 RF Body, end connection and ball in stainless steel ASTM A351 CF8M / ASTM A479 Tp316 Stem in stainless steel ASTM A479 Tp316 / 17-4-PH Ball with pressure relief hole upstream, unidirectional Flange drilling according to UNI EN 1092-1 Flange sealing surface: type B1 (raised face) Ball contained within the f-t-f dimensions of the valve ISO pad according to ISO 5211 Ball seats PTFE Stem o'ring EPDM Low emission construction (T.A. Luft & ISO 15848-1). | On request |  |  | European | EPDM | Stainless steel | Wafer Valve |  |  |  | SI |  |  |  | SI | SI | PN16 | No | Stainless steel
wafer | 72055208 | 720552 | 721 PN16 CF8M EPDM FC/PA | DN40 | 1"1/2 | -20 | 160 | 16 | 232 | PN16 | 721 | WAFER BALL VALVE PN16 STAINLESS STEEL AISI 316 2-way full bore wafer type ball valve, flanged PN16 RF Body, end connection and ball in stainless steel ASTM A351 CF8M / ASTM A479 Tp316 Stem in stainless steel ASTM A479 Tp316 / 17-4-PH Ball with pressure relief hole upstream, unidirectional Flange drilling according to UNI EN 1092-1 Flange sealing surface: type B1 (raised face) Ball contained within the f-t-f dimensions of the valve ISO pad according to ISO 5211 Ball seats PTFE Stem o'ring EPDM Low emission construction (T.A. Luft & ISO 15848-1). | On request |  |  | European | EPDM | Stainless steel | Wafer Valve |  |  |  | SI |  |  |  | SI | SI | PN16 | No | Stainless steel
wafer | 72055210 | 720552 | 721 PN16 CF8M EPDM FC/PA | DN50 | 2" | -20 | 160 | 16 | 232 | PN16 | 721 | WAFER BALL VALVE PN16 STAINLESS STEEL AISI 316 2-way full bore wafer type ball valve, flanged PN16 RF Body, end connection and ball in stainless steel ASTM A351 CF8M / ASTM A479 Tp316 Stem in stainless steel ASTM A479 Tp316 / 17-4-PH Ball with pressure relief hole upstream, unidirectional Flange drilling according to UNI EN 1092-1 Flange sealing surface: type B1 (raised face) Ball contained within the f-t-f dimensions of the valve ISO pad according to ISO 5211 Ball seats PTFE Stem o'ring EPDM Low emission construction (T.A. Luft & ISO 15848-1). | On request |  |  | European | EPDM | Stainless steel | Wafer Valve |  |  |  | SI |  |  |  | SI | SI | PN16 | No | Stainless steel
wafer | 72055212 | 720552 | 721 PN16 CF8M EPDM FC/PA | DN65 | 2"1/2 | -20 | 160 | 16 | 232 | PN16 | 721 | WAFER BALL VALVE PN16 STAINLESS STEEL AISI 316 2-way full bore wafer type ball valve, flanged PN16 RF Body, end connection and ball in stainless steel ASTM A351 CF8M / ASTM A479 Tp316 Stem in stainless steel ASTM A479 Tp316 / 17-4-PH Ball with pressure relief hole upstream, unidirectional Flange drilling according to UNI EN 1092-1 Flange sealing surface: type B1 (raised face) Ball contained within the f-t-f dimensions of the valve ISO pad according to ISO 5211 Ball seats PTFE Stem o'ring EPDM Low emission construction (T.A. Luft & ISO 15848-1). | On request |  |  | European | EPDM | Stainless steel | Wafer Valve |  |  |  | SI |  |  |  | SI | SI | PN16 | No | Stainless steel
wafer | 72055308 | 720553 | 721 A150M CF8M FL Ø16 | DN40 | 1"1/2 | -20 | 160 | 20 | 290 | ANSI150 | 721 | WAFER BALL VALVE ANSI150 STAINLESS STEEL AISI 316 2-way full bore wafer type ball valve, flanged ANSI150 RF Body, end connection and ball in stainless steel ASTM A351 CF8M / ASTM A479 Tp316 Stem in stainless steel ASTM A479 Tp316 / 17-4-PH Flange drilling according to ANSI B16.5: unthreaded smooth holes Ø17 Flange sealing surface: type B1 (raised face) Ball contained within the f-t-f dimensions of the valve ISO pad according to ISO 5211 Ball seats PTFE Stem o'ring FKM Low emission construction (T.A. Luft & ISO 15848-1). | On request |  |  | American | FKM | Stainless steel | Wafer Valve |  |  |  | SI |  |  |  | SI | SI | #150 | No | Stainless steel
wafer | 72055610 | 720556 | 722 PN16/40 A105 CARB FC/PA FS | DN50 | 2" | -20 | 160 | 40 | 580 | PN16/40 | 722 | WAFER BALL VALVE PN16 BLUED CARBON STEEL - FIRE SAFE TESTED + ANTISTATIC DEVICE 2-way full bore wafer type ball valve, flanged PN16 RF Body, end connection in carbon steel ASTM A105 / A352-LCB Ball in A479-Tp304 / A351-CF8 Stem in stainless steel ASTM A479 Tp304 / 17-4-PH Flange drilling according to UNI EN 1092-1 Flange sealing surface: type B1 (raised face) Ball contained within the f-t-f dimensions of the valve Ball with pressure relief hole upstream, unidirectional ISO pad according to ISO 5211 Ball seats PTFE+carbographite Stem o'ring FKM perox Antistatic device (ATEX) Fire Safe certified acc. to BS 6755 part 2 Low emission construction (T.A. Luft & ISO 15848-1). | On request |  |  | European | FKM | Carbon steel from solid bar | Wafer Valve |  | SI | SI | SI | SI |  |  | SI | SI | PN16/40 | Blued | Carbon steel
wafer | 72055612 | 720556 | 722 PN16 A105 CARB FC/PA FS | DN65 | 2"1/2 | -20 | 160 | 40 | 580 | PN16 | 722 | WAFER BALL VALVE PN16 BLUED CARBON STEEL - FIRE SAFE TESTED + ANTISTATIC DEVICE 2-way full bore wafer type ball valve, flanged PN16 RF Body, end connection in carbon steel ASTM A105 / A352-LCB Ball in A479-Tp304 / A351-CF8 Stem in stainless steel ASTM A479 Tp304 / 17-4-PH Flange drilling according to UNI EN 1092-1 Flange sealing surface: type B1 (raised face) Ball contained within the f-t-f dimensions of the valve Ball with pressure relief hole upstream, unidirectional ISO pad according to ISO 5211 Ball seats PTFE+carbographite Stem o'ring FKM perox Antistatic device (ATEX) Fire Safe certified acc. to BS 6755 part 2 Low emission construction (T.A. Luft & ISO 15848-1). | On request |  |  | European | FKM | Carbon steel from solid bar | Wafer Valve |  | SI | SI | SI | SI |  |  | SI | SI | PN16 | Blued | Carbon steel
wafer | 72055614 | 720556 | 722 PN16 A105 CARB FC/PA FS | DN80 | 3" | -20 | 160 | 40 | 580 | PN16 | 722 | WAFER BALL VALVE PN16 BLUED CARBON STEEL - FIRE SAFE TESTED + ANTISTATIC DEVICE 2-way full bore wafer type ball valve, flanged PN16 RF Body, end connection in carbon steel ASTM A105 / A352-LCB Ball in A479-Tp304 / A351-CF8 Stem in stainless steel ASTM A479 Tp304 / 17-4-PH Flange drilling according to UNI EN 1092-1 Flange sealing surface: type B1 (raised face) Ball contained within the f-t-f dimensions of the valve Ball with pressure relief hole upstream, unidirectional ISO pad according to ISO 5211 Ball seats PTFE+carbographite Stem o'ring FKM perox Antistatic device (ATEX) Fire Safe certified acc. to BS 6755 part 2 Low emission construction (T.A. Luft & ISO 15848-1). | On request |  |  | European | FKM | Carbon steel from solid bar | Wafer Valve |  | SI | SI | SI | SI |  |  | SI | SI | PN16 | Blued | Carbon steel
wafer | 72055619 | 720556 | 722 PN16 LCB CARB FC/PA FS | DN125 | 5" | -20 | 160 | 40 | 580 | PN16 | 722 | WAFER BALL VALVE PN16 BLUED CARBON STEEL - FIRE SAFE TESTED + ANTISTATIC DEVICE 2-way full bore wafer type ball valve, flanged PN16 RF Body, end connection in carbon steel ASTM A105 / A352-LCB Ball in A479-Tp304 / A351-CF8 Stem in stainless steel ASTM A479 Tp304 / 17-4-PH Flange drilling according to UNI EN 1092-1 Flange sealing surface: type B1 (raised face) Ball contained within the f-t-f dimensions of the valve Ball with pressure relief hole upstream, unidirectional ISO pad according to ISO 5211 Ball seats PTFE+carbographite Stem o'ring FKM perox Antistatic device (ATEX) Fire Safe certified acc. to BS 6755 part 2 Low emission construction (T.A. Luft & ISO 15848-1). | On request |  |  | European | FKM | Carbon steel from solid bar | Wafer Valve |  | SI | SI | SI | SI |  |  | SI | SI | PN16 | Blued | Carbon steel
wafer | 72056504 | 720565 | 721 PN6 316L PI | DN15 | 1/2" | -20 | 160 | 6 | 87 | PN6 | 721 | WAFER BALL VALVE PN6 STAINLESS STEEL AISI 316 2-way full bore wafer type ball valve, flanged PN6 RF Body, end connection and ball in stainless steel ASTM A351 CF8M / ASTM A479 Tp316 Stem in stainless steel ASTM A479 Tp316 / 17-4-PH Flange drilling according to UNI EN 1092-1 Flange sealing surface: type B1 (raised face) Ball contained within the f-t-f dimensions of the valve ISO pad according to ISO 5211 Ball seats PTFE Stem o'ring FKM All components (lever, bolts and nuts) in stainless steel Low emission construction (T.A. Luft & ISO 15848-1). | On request |  |  | European | FKM | Stainless steel from solid bar | Wafer Valve |  |  |  | SI |  |  |  | SI | SI | PN6 | No | Stainless steel
wafer | 72056505 | 720565 | 721 PN6 316L PI | DN20 | 3/4" | -20 | 160 | 6 | 87 | PN6 | 721 | WAFER BALL VALVE PN6 STAINLESS STEEL AISI 316 2-way full bore wafer type ball valve, flanged PN6 RF Body, end connection and ball in stainless steel ASTM A351 CF8M / ASTM A479 Tp316 Stem in stainless steel ASTM A479 Tp316 / 17-4-PH Flange drilling according to UNI EN 1092-1 Flange sealing surface: type B1 (raised face) Ball contained within the f-t-f dimensions of the valve ISO pad according to ISO 5211 Ball seats PTFE Stem o'ring FKM All components (lever, bolts and nuts) in stainless steel Low emission construction (T.A. Luft & ISO 15848-1). | On request |  |  | European | FKM | Stainless steel from solid bar | Wafer Valve |  |  |  | SI |  |  |  | SI | SI | PN6 | No | Stainless steel
wafer | 72056506 | 720565 | 721 PN6 316L PI | DN25 | 1" | -20 | 160 | 6 | 87 | PN6 | 721 | WAFER BALL VALVE PN6 STAINLESS STEEL AISI 316 2-way full bore wafer type ball valve, flanged PN6 RF Body, end connection and ball in stainless steel ASTM A351 CF8M / ASTM A479 Tp316 Stem in stainless steel ASTM A479 Tp316 / 17-4-PH Flange drilling according to UNI EN 1092-1 Flange sealing surface: type B1 (raised face) Ball contained within the f-t-f dimensions of the valve ISO pad according to ISO 5211 Ball seats PTFE Stem o'ring FKM All components (lever, bolts and nuts) in stainless steel Low emission construction (T.A. Luft & ISO 15848-1). | On request |  |  | European | FKM | Stainless steel from solid bar | Wafer Valve |  |  |  | SI |  |  |  | SI | SI | PN6 | No | Stainless steel
wafer | 72056507 | 720565 | 721 PN6 316L PI | DN32 | 1"1/4 | -20 | 160 | 6 | 87 | PN6 | 721 | WAFER BALL VALVE PN6 STAINLESS STEEL AISI 316 2-way full bore wafer type ball valve, flanged PN6 RF Body, end connection and ball in stainless steel ASTM A351 CF8M / ASTM A479 Tp316 Stem in stainless steel ASTM A479 Tp316 / 17-4-PH Flange drilling according to UNI EN 1092-1 Flange sealing surface: type B1 (raised face) Ball contained within the f-t-f dimensions of the valve ISO pad according to ISO 5211 Ball seats PTFE Stem o'ring FKM All components (lever, bolts and nuts) in stainless steel Low emission construction (T.A. Luft & ISO 15848-1). | On request |  |  | European | FKM | Stainless steel from solid bar | Wafer Valve |  |  |  | SI |  |  |  | SI | SI | PN6 | No | Stainless steel
wafer | 72056508 | 720565 | 721 PN6 CF8M PI | DN40 | 1"1/2 | -20 | 160 | 6 | 87 | PN6 | 721 | WAFER BALL VALVE PN6 STAINLESS STEEL AISI 316 2-way full bore wafer type ball valve, flanged PN6 RF Body, end connection and ball in stainless steel ASTM A351 CF8M / ASTM A479 Tp316 Stem in stainless steel ASTM A479 Tp316 / 17-4-PH Flange drilling according to UNI EN 1092-1 Flange sealing surface: type B1 (raised face) Ball contained within the f-t-f dimensions of the valve ISO pad according to ISO 5211 Ball seats PTFE Stem o'ring FKM All components (lever, bolts and nuts) in stainless steel Low emission construction (T.A. Luft & ISO 15848-1). | On request |  |  | European | FKM | Stainless steel from solid bar | Wafer Valve |  |  |  | SI |  |  |  | SI | SI | PN6 | No | Stainless steel
wafer | 72056510 | 720565 | 721 PN6 CF8M PI | DN50 | 2" | -20 | 160 | 6 | 87 | PN6 | 721 | WAFER BALL VALVE PN6 STAINLESS STEEL AISI 316 2-way full bore wafer type ball valve, flanged PN6 RF Body, end connection and ball in stainless steel ASTM A351 CF8M / ASTM A479 Tp316 Stem in stainless steel ASTM A479 Tp316 / 17-4-PH Flange drilling according to UNI EN 1092-1 Flange sealing surface: type B1 (raised face) Ball contained within the f-t-f dimensions of the valve ISO pad according to ISO 5211 Ball seats PTFE Stem o'ring FKM All components (lever, bolts and nuts) in stainless steel Low emission construction (T.A. Luft & ISO 15848-1). | On request |  |  | European | FKM | Stainless steel from solid bar | Wafer Valve |  |  |  | SI |  |  |  | SI | SI | PN6 | No | Stainless steel
wafer | 72056512 | 720565 | 721 PN6 CF8M PI | DN65 | 2"1/2 | -20 | 160 | 6 | 87 | PN6 | 721 | WAFER BALL VALVE PN6 STAINLESS STEEL AISI 316 2-way full bore wafer type ball valve, flanged PN6 RF Body, end connection and ball in stainless steel ASTM A351 CF8M / ASTM A479 Tp316 Stem in stainless steel ASTM A479 Tp316 / 17-4-PH Flange drilling according to UNI EN 1092-1 Flange sealing surface: type B1 (raised face) Ball contained within the f-t-f dimensions of the valve ISO pad according to ISO 5211 Ball seats PTFE Stem o'ring FKM All components (lever, bolts and nuts) in stainless steel Low emission construction (T.A. Luft & ISO 15848-1). | On request |  |  | European | FKM | Stainless steel from solid bar | Wafer Valve |  |  |  | SI |  |  |  | SI | SI | PN6 | No | Stainless steel
wafer | 72056904 | 720569 | 722 A150U A105 CARB FS | DN15 | 1/2" | -20 | 160 | 20 | 290 | ANSI150 | 722 | WAFER BALL VALVE ANSI150 BLUED CARBON STEEL - FIRE SAFE TESTED + ANTISTATIC DEVICE 2-way full bore wafer type ball valve, flanged ANSI150 RF Body, end connection in carbon steel ASTM A105 / A352-LCB Ball in A479-Tp304 / A351-CF8 Stem in stainless steel ASTM A479 Tp304 / 17-4-PH Flange drilling according to ANSI B16.5 (UNC threads) Flange sealing surface: type B1 (raised face) Ball contained within the f-t-f dimensions of the valve ISO pad according to ISO 5211 Ball seats PTFE+carbographite Stem o'ring FKM Antistatic device (ATEX) Fire Safe certified acc. to BS 6755 part 2 Low emission construction (T.A. Luft & ISO 15848-1). | On request |  |  | American | FKM | Carbon steel from solid bar | Wafer Valve |  | SI | SI | SI | SI |  |  | SI | SI | #150 | Blued | Carbon steel
wafer | 72056905 | 720569 | 722 A150U A105 CARB FS | DN20 | 3/4" | -20 | 160 | 20 | 290 | ANSI150 | 722 | WAFER BALL VALVE ANSI150 BLUED CARBON STEEL - FIRE SAFE TESTED + ANTISTATIC DEVICE 2-way full bore wafer type ball valve, flanged ANSI150 RF Body, end connection in carbon steel ASTM A105 / A352-LCB Ball in A479-Tp304 / A351-CF8 Stem in stainless steel ASTM A479 Tp304 / 17-4-PH Flange drilling according to ANSI B16.5 (UNC threads) Flange sealing surface: type B1 (raised face) Ball contained within the f-t-f dimensions of the valve ISO pad according to ISO 5211 Ball seats PTFE+carbographite Stem o'ring FKM Antistatic device (ATEX) Fire Safe certified acc. to BS 6755 part 2 Low emission construction (T.A. Luft & ISO 15848-1). | On request |  |  | American | FKM | Carbon steel from solid bar | Wafer Valve |  | SI | SI | SI | SI |  |  | SI | SI | #150 | Blued | Carbon steel
wafer | 72056908 | 720569 | 722 A150U A105 CARB FS | DN40 | 1"1/2 | -20 | 160 | 20 | 290 | ANSI150 | 722 | WAFER BALL VALVE ANSI150 BLUED CARBON STEEL - FIRE SAFE TESTED + ANTISTATIC DEVICE 2-way full bore wafer type ball valve, flanged ANSI150 RF Body, end connection in carbon steel ASTM A105 / A352-LCB Ball in A479-Tp304 / A351-CF8 Stem in stainless steel ASTM A479 Tp304 / 17-4-PH Flange drilling according to ANSI B16.5 (UNC threads) Flange sealing surface: type B1 (raised face) Ball contained within the f-t-f dimensions of the valve ISO pad according to ISO 5211 Ball seats PTFE+carbographite Stem o'ring FKM Antistatic device (ATEX) Fire Safe certified acc. to BS 6755 part 2 Low emission construction (T.A. Luft & ISO 15848-1). | On request |  |  | American | FKM | Carbon steel from solid bar | Wafer Valve |  | SI | SI | SI | SI |  |  | SI | SI | #150 | Blued | Carbon steel
wafer | 72056910 | 720569 | 722 A150U A105 CARB FS | DN50 | 2" | -20 | 160 | 20 | 290 | ANSI150 | 722 | WAFER BALL VALVE ANSI150 BLUED CARBON STEEL - FIRE SAFE TESTED + ANTISTATIC DEVICE 2-way full bore wafer type ball valve, flanged ANSI150 RF Body, end connection in carbon steel ASTM A105 / A352-LCB Ball in A479-Tp304 / A351-CF8 Stem in stainless steel ASTM A479 Tp304 / 17-4-PH Flange drilling according to ANSI B16.5 (UNC threads) Flange sealing surface: type B1 (raised face) Ball contained within the f-t-f dimensions of the valve ISO pad according to ISO 5211 Ball seats PTFE+carbographite Stem o'ring FKM Antistatic device (ATEX) Fire Safe certified acc. to BS 6755 part 2 Low emission construction (T.A. Luft & ISO 15848-1). | On request |  |  | American | FKM | Carbon steel from solid bar | Wafer Valve |  | SI | SI | SI | SI |  |  | SI | SI | #150 | Blued | Carbon steel
wafer | 72056912 | 720569 | 722 A150U A105 CARB FS | DN65 | 2"1/2 | -20 | 160 | 20 | 290 | ANSI150 | 722 | WAFER BALL VALVE ANSI150 BLUED CARBON STEEL - FIRE SAFE TESTED + ANTISTATIC DEVICE 2-way full bore wafer type ball valve, flanged ANSI150 RF Body, end connection in carbon steel ASTM A105 / A352-LCB Ball in A479-Tp304 / A351-CF8 Stem in stainless steel ASTM A479 Tp304 / 17-4-PH Flange drilling according to ANSI B16.5 (UNC threads) Flange sealing surface: type B1 (raised face) Ball contained within the f-t-f dimensions of the valve ISO pad according to ISO 5211 Ball seats PTFE+carbographite Stem o'ring FKM Antistatic device (ATEX) Fire Safe certified acc. to BS 6755 part 2 Low emission construction (T.A. Luft & ISO 15848-1). | On request |  |  | American | FKM | Carbon steel from solid bar | Wafer Valve |  | SI | SI | SI | SI |  |  | SI | SI | #150 | Blued | Carbon steel
wafer | 72056914 | 720569 | 722 A150U A105 CARB FS | DN80 | 3" | -20 | 160 | 20 | 290 | ANSI150 | 722 | WAFER BALL VALVE ANSI150 BLUED CARBON STEEL - FIRE SAFE TESTED + ANTISTATIC DEVICE 2-way full bore wafer type ball valve, flanged ANSI150 RF Body, end connection in carbon steel ASTM A105 / A352-LCB Ball in A479-Tp304 / A351-CF8 Stem in stainless steel ASTM A479 Tp304 / 17-4-PH Flange drilling according to ANSI B16.5 (UNC threads) Flange sealing surface: type B1 (raised face) Ball contained within the f-t-f dimensions of the valve ISO pad according to ISO 5211 Ball seats PTFE+carbographite Stem o'ring FKM Antistatic device (ATEX) Fire Safe certified acc. to BS 6755 part 2 Low emission construction (T.A. Luft & ISO 15848-1). | On request |  |  | American | FKM | Carbon steel from solid bar | Wafer Valve |  | SI | SI | SI | SI |  |  | SI | SI | #150 | Blued | Carbon steel
wafer | 72056918 | 720569 | 722 A150U A105 CARB FS | DN100 | 4" | -20 | 160 | 20 | 290 | ANSI150 | 722 | WAFER BALL VALVE ANSI150 BLUED CARBON STEEL - FIRE SAFE TESTED + ANTISTATIC DEVICE 2-way full bore wafer type ball valve, flanged ANSI150 RF Body, end connection in carbon steel ASTM A105 / A352-LCB Ball in A479-Tp304 / A351-CF8 Stem in stainless steel ASTM A479 Tp304 / 17-4-PH Flange drilling according to ANSI B16.5 (UNC threads) Flange sealing surface: type B1 (raised face) Ball contained within the f-t-f dimensions of the valve ISO pad according to ISO 5211 Ball seats PTFE+carbographite Stem o'ring FKM Antistatic device (ATEX) Fire Safe certified acc. to BS 6755 part 2 Low emission construction (T.A. Luft & ISO 15848-1). | On request |  |  | American | FKM | Carbon steel from solid bar | Wafer Valve |  | SI | SI | SI | SI |  |  | SI | SI | #150 | Blued | Carbon steel
wafer | 72056919 | 720569 | 722 A150U LCB CARB FS | DN125 | 5" | -20 | 160 | 20 | 290 | ANSI150 | 722 | WAFER BALL VALVE ANSI150 BLUED CARBON STEEL - FIRE SAFE TESTED + ANTISTATIC DEVICE 2-way full bore wafer type ball valve, flanged ANSI150 RF Body, end connection in carbon steel ASTM A105 / A352-LCB Ball in A479-Tp304 / A351-CF8 Stem in stainless steel ASTM A479 Tp304 / 17-4-PH Flange drilling according to ANSI B16.5 (UNC threads) Flange sealing surface: type B1 (raised face) Ball contained within the f-t-f dimensions of the valve ISO pad according to ISO 5211 Ball seats PTFE+carbographite Stem o'ring FKM Antistatic device (ATEX) Fire Safe certified acc. to BS 6755 part 2 Low emission construction (T.A. Luft & ISO 15848-1). | On request |  |  | American | FKM | Carbon steel from solid bar | Wafer Valve |  | SI | SI | SI | SI |  |  | SI | SI | #150 | Blued | Carbon steel
wafer | 72057104 | 720571 | 721 PN16/40 316L CARB FFKM | DN15 | 1/2" | -20 | 200 | 40 | 580 | PN16/40 | 721 | WAFER BALL VALVE PN16 STAINLESS STEEL AISI 316 2-way full bore wafer type ball valve, flanged PN16 RF Body, end connection and ball in stainless steel ASTM A351 CF8M / ASTM A479 Tp316 Stem in stainless steel ASTM A479 Tp316 / 17-4-PH Flange drilling according to UNI EN 1092-1 Flange sealing surface: type B1 (raised face) Ball contained within the f-t-f dimensions of the valve ISO pad according to ISO 5211 Ball seats PTFE+carbographite Stem o'ring FFKM Low emission construction (T.A. Luft & ISO 15848-1). | On request |  |  | European | FFKM | Stainless steel from solid bar | Wafer Valve |  |  |  | SI |  |  |  | SI | SI | PN16/40 | No | Stainless steel
wafer | 72057105 | 720571 | 721 PN16/40 316L CARB FFKM | DN20 | 3/4" | -20 | 200 | 40 | 580 | PN16/40 | 721 | WAFER BALL VALVE PN16 STAINLESS STEEL AISI 316 2-way full bore wafer type ball valve, flanged PN16 RF Body, end connection and ball in stainless steel ASTM A351 CF8M / ASTM A479 Tp316 Stem in stainless steel ASTM A479 Tp316 / 17-4-PH Flange drilling according to UNI EN 1092-1 Flange sealing surface: type B1 (raised face) Ball contained within the f-t-f dimensions of the valve ISO pad according to ISO 5211 Ball seats PTFE+carbographite Stem o'ring FFKM Low emission construction (T.A. Luft & ISO 15848-1). | On request |  |  | European | FFKM | Stainless steel from solid bar | Wafer Valve |  |  |  | SI |  |  |  | SI | SI | PN16/40 | No | Stainless steel
wafer | 72057106 | 720571 | 721 PN16/40 CF8M CARB FFKM | DN25 | 1" | -20 | 200 | 40 | 580 | PN16/40 | 721 | WAFER BALL VALVE PN16 STAINLESS STEEL AISI 316 2-way full bore wafer type ball valve, flanged PN16 RF Body, end connection and ball in stainless steel ASTM A351 CF8M / ASTM A479 Tp316 Stem in stainless steel ASTM A479 Tp316 / 17-4-PH Flange drilling according to UNI EN 1092-1 Flange sealing surface: type B1 (raised face) Ball contained within the f-t-f dimensions of the valve ISO pad according to ISO 5211 Ball seats PTFE+carbographite Stem o'ring FFKM Low emission construction (T.A. Luft & ISO 15848-1). | On request |  |  | European | FFKM | Stainless steel from solid bar | Wafer Valve |  |  |  | SI |  |  |  | SI | SI | PN16/40 | No | Stainless steel
wafer | 72057108 | 720571 | 721 PN16/40 CF8M CARB FFKM | DN40 | 1"1/2 | -20 | 200 | 40 | 580 | PN16/40 | 721 | WAFER BALL VALVE PN16 STAINLESS STEEL AISI 316 2-way full bore wafer type ball valve, flanged PN16 RF Body, end connection and ball in stainless steel ASTM A351 CF8M / ASTM A479 Tp316 Stem in stainless steel ASTM A479 Tp316 / 17-4-PH Flange drilling according to UNI EN 1092-1 Flange sealing surface: type B1 (raised face) Ball contained within the f-t-f dimensions of the valve ISO pad according to ISO 5211 Ball seats PTFE+carbographite Stem o'ring FFKM Low emission construction (T.A. Luft & ISO 15848-1). | On request |  |  | European | FFKM | Stainless steel from solid bar | Wafer Valve |  |  |  | SI |  |  |  | SI | SI | PN16/40 | No | Stainless steel
wafer | 72057110 | 720571 | 721 PN16/40 CF8M CARB FFKM | DN50 | 2" | -20 | 200 | 40 | 580 | PN16/40 | 721 | WAFER BALL VALVE PN16 STAINLESS STEEL AISI 316 2-way full bore wafer type ball valve, flanged PN16 RF Body, end connection and ball in stainless steel ASTM A351 CF8M / ASTM A479 Tp316 Stem in stainless steel ASTM A479 Tp316 / 17-4-PH Flange drilling according to UNI EN 1092-1 Flange sealing surface: type B1 (raised face) Ball contained within the f-t-f dimensions of the valve ISO pad according to ISO 5211 Ball seats PTFE+carbographite Stem o'ring FFKM Low emission construction (T.A. Luft & ISO 15848-1). | On request |  |  | European | FFKM | Stainless steel from solid bar | Wafer Valve |  |  |  | SI |  |  |  | SI | SI | PN16/40 | No | Stainless steel
wafer | 72057906 | 720579 | 721 PN16 CF8M VET FC/PA | DN25 | 1" | -20 | 160 | 16 | 232 | PN16 | 721 | WAFER BALL VALVE PN16 STAINLESS STEEL AISI 316 - WITH HEAT JACKET (THREADED ISO 228) 2-way full bore wafer type ball valve, flanged PN16 RF Body, end connection and ball in stainless steel ASTM A351 CF8M / ASTM A479 Tp316 Stem in stainless steel ASTM A479 Tp316 / 17-4-PH Ball with pressure relief hole upstream, unidirectional Flange drilling according to UNI EN 1092-1 Flange sealing surface: type B1 (raised face) Ball contained within the f-t-f dimensions of the valve ISO pad according to ISO 5211 Ball seats PTFE+fiberglass Stem o'ring FKM Low emission construction (T.A. Luft & ISO 15848-1). | On request |  |  | European | FKM | Stainless steel | Wafer Valve |  |  |  | SI |  |  |  | SI | SI | PN16 | No | Stainless steel
wafer | 72058214 | 720582 | 722 PN40 A105 CARB FSD OX ZTRO | DN80 | 3" | -20 | 160 | 40 | 580 | PN40 | 722 | WAFER BALL VALVE PN40 ZINC-PLATED CARBON STEEL - FIRE SAFE TESTED + ANTISTATIC DEVICE - FOR OXYGEN SERVICE 2-way full bore wafer type ball valve, flanged PN40 RF Body, end connection in carbon steel ASTM A105 / A352-LCB Ball in A479-Tp304 / A351-CF8 Stem in stainless steel ASTM A479 Tp304 / 17-4-PH Flange drilling according to UNI EN 1092-1 Flange sealing surface: type B1 (raised face) Ball contained within the f-t-f dimensions of the valve ISO pad according to ISO 5211 Ball seats PTFE+carbographite Stem o'ring FKM perox Degreased for oxygen service Antistatic device (ATEX) Fire Safe certified acc. to BS 6755 part 2 Low emission construction (T.A. Luft & ISO 15848-1). | On request |  |  | European | FKM | Carbon steel from solid bar | Wafer Valve |  | SI | SI | SI | SI |  |  | SI | SI | PN40 | Zinc-plated | Carbon steel
wafer | 72058218 | 720582 | 722 PN40 A105 CARB FSD OX ZTRO | DN100 | 4" | -20 | 160 | 40 | 580 | PN40 | 722 | WAFER BALL VALVE PN40 ZINC-PLATED CARBON STEEL - FIRE SAFE TESTED + ANTISTATIC DEVICE - FOR OXYGEN SERVICE 2-way full bore wafer type ball valve, flanged PN40 RF Body, end connection in carbon steel ASTM A105 / A352-LCB Ball in A479-Tp304 / A351-CF8 Stem in stainless steel ASTM A479 Tp304 / 17-4-PH Flange drilling according to UNI EN 1092-1 Flange sealing surface: type B1 (raised face) Ball contained within the f-t-f dimensions of the valve ISO pad according to ISO 5211 Ball seats PTFE+carbographite Stem o'ring FKM perox Degreased for oxygen service Antistatic device (ATEX) Fire Safe certified acc. to BS 6755 part 2 Low emission construction (T.A. Luft & ISO 15848-1). | On request |  |  | European | FKM | Carbon steel from solid bar | Wafer Valve |  | SI | SI | SI | SI |  |  | SI | SI | PN40 | Zinc-plated | Carbon steel
wafer | 72058414 | 720584 | 722 PN40 A105 VET EPDM | DN80 | 3" | -20 | 160 | 40 | 580 | PN40 | 722 | WAFER BALL VALVE PN40 BLUED CARBON STEEL 2-way full bore wafer type ball valve, flanged PN40 RF Body, end connection in carbon steel ASTM A105 / A352-LCB Ball in A479-Tp304 / A351-CF8 Stem in stainless steel ASTM A479 Tp304 / 17-4-PH Flange drilling according to UNI EN 1092-1 Flange sealing surface: type B1 (raised face) Ball contained within the f-t-f dimensions of the valve ISO pad according to ISO 5211 Ball seats PTFE+fiberglass Stem o'ring EPDM Low emission construction (T.A. Luft & ISO 15848-1). | On request |  |  | European | EPDM | Carbon steel from solid bar | Wafer Valve |  |  |  | SI | SI |  |  | SI | SI | PN40 | Blued | Carbon steel
wafer | 72058506 | 720585 | 722 PN40 A105 VET EPDM FC/PA | DN25 | 1" | -20 | 160 | 40 | 580 | PN40 | 722 | WAFER BALL VALVE PN40 BLUED CARBON STEEL 2-way full bore wafer type ball valve, flanged PN40 RF Body, end connection in carbon steel ASTM A105 / A352-LCB Ball in A479-Tp304 / A351-CF8 Stem in stainless steel ASTM A479 Tp304 / 17-4-PH Flange drilling according to UNI EN 1092-1 Flange sealing surface: type B1 (raised face) Ball with pressure relief hole upstream, unidirectional ISO pad according to ISO 5211 Ball seats PTFE+fiberglass Stem o'ring EPDM Low emission construction (T.A. Luft & ISO 15848-1). | On request |  |  | European | EPDM | Carbon steel from solid bar | Wafer Valve |  |  |  | SI | SI |  |  | SI | SI | PN40 | Blued | Carbon steel
wafer | 72058508 | 720585 | 722 PN40 A105 VET EPDM FC/PA | DN40 | 1"1/2 | -20 | 160 | 40 | 580 | PN40 | 722 | WAFER BALL VALVE PN40 BLUED CARBON STEEL 2-way full bore wafer type ball valve, flanged PN40 RF Body, end connection in carbon steel ASTM A105 / A352-LCB Ball in A479-Tp304 / A351-CF8 Stem in stainless steel ASTM A479 Tp304 / 17-4-PH Flange drilling according to UNI EN 1092-1 Flange sealing surface: type B1 (raised face) Ball with pressure relief hole upstream, unidirectional ISO pad according to ISO 5211 Ball seats PTFE+fiberglass Stem o'ring EPDM Low emission construction (T.A. Luft & ISO 15848-1). | On request |  |  | European | EPDM | Carbon steel from solid bar | Wafer Valve |  |  |  | SI | SI |  |  | SI | SI | PN40 | Blued | Carbon steel
wafer | 72059307 | 720593 | 721 PN16 CF8M TIA EPDM | DN32 | 1"1/4 | -20 | 160 | 16 | 232 | PN16 | 721 | WAFER BALL VALVE PN16 STAINLESS STEEL AISI 316 - WITH HEAT JACKET (THREADED ISO 228) 2-way full bore wafer type ball valve, flanged PN16 RF Body, end connection and ball in stainless steel ASTM A351 CF8M / ASTM A479 Tp316 Stem in stainless steel ASTM A479 Tp316 / 17-4-PH Flange drilling according to UNI EN 1092-1 Flange sealing surface: type B1 (raised face) Ball contained within the f-t-f dimensions of the valve ISO pad according to ISO 5211 Integral ball seats PTFE Stem o'ring EPDM Low emission construction (T.A. Luft & ISO 15848-1). | On request |  |  | European | EPDM | Stainless steel | Wafer Valve |  |  |  | SI |  |  |  | SI | SI | PN16 | No | Stainless steel
wafer | 72059404 | 720594 | 721 A150M 316L VET EPDM EX PI | DN15 | 1/2" | -40 | 160 | 20 | 290 | ANSI150 | 721 | WAFER BALL VALVE ANSI150 STAINLESS STEEL AISI 316 - ANTISTATIC DEVICE 2-way full bore wafer type ball valve, flanged ANSI150 RF Body, end connection and ball in stainless steel ASTM A351 CF8M / ASTM A479 Tp316 Stem in stainless steel ASTM A479 Tp316 / 17-4-PH Flange drilling according to ANSI B16.5 (metric threads) Flange sealing surface: type B1 (raised face) Ball contained within the f-t-f dimensions of the valve ISO pad according to ISO 5211 Ball seats PTFE + fiberglass Stem o'ring EPDM Antistatic device (ATEX) All components (lever, bolts and nuts) in stainless steel Low emission construction (T.A. Luft & ISO 15848-1). | On request |  |  | American | EPDM | Stainless steel from solid bar | Wafer Valve |  | SI |  | SI |  |  |  | SI | SI | #150 | No | Stainless steel
wafer | 72059610 | 720596 | 721 PN16 CF8M EPDM EX OX | DN50 | 2" | -20 | 160 | 16 | 232 | PN16 | 721 | WAFER BALL VALVE PN16 STAINLESS STEEL AISI 316 - FOR OXYGEN SERVICE - ANTISTATIC DEVICE 2-way full bore wafer type ball valve, flanged PN16 RF Body, end connection and ball in stainless steel ASTM A351 CF8M / ASTM A479 Tp316 Stem in stainless steel ASTM A479 Tp316 / 17-4-PH Flange drilling according to UNI EN 1092-1 Flange sealing surface: type B1 (raised face) Ball contained within the f-t-f dimensions of the valve ISO pad according to ISO 5211 Ball seats PTFE Stem o'ring EPDM Antistatic device (ATEX) Low emission construction (T.A. Luft & ISO 15848-1). | On request |  |  | European | EPDM | Stainless steel | Wafer Valve |  | SI |  | SI |  |  |  | SI | SI | PN16 | No | Stainless steel
wafer | 72060004 | 720600 | 721 PN16 316L | DN15 | 1/2" | -20 | 160 | 16 | 232 | PN16 | 721 | WAFER BALL VALVE PN16 STAINLESS STEEL AISI 316 2-way full bore wafer type ball valve, flanged PN16 RF Body, end connection and ball in stainless steel ASTM A351 CF8M / ASTM A479 Tp316 Stem in stainless steel ASTM A479 Tp316 / 17-4-PH Flange drilling according to UNI EN 1092-1 Flange sealing surface: type B1 (raised face) Ball contained within the f-t-f dimensions of the valve ISO pad according to ISO 5211 Ball seats PTFE Stem o'ring FKM Low emission construction (T.A. Luft & ISO 15848-1). | On request |  |  | European | FKM | Stainless steel from solid bar | Wafer Valve |  |  |  | SI |  |  |  | SI | SI | PN16 | No | Stainless steel
wafer | 72060006 | 720600 | 721 PN16 316L | DN25 | 1" | -20 | 160 | 16 | 232 | PN16 | 721 | WAFER BALL VALVE PN16 STAINLESS STEEL AISI 316 2-way full bore wafer type ball valve, flanged PN16 RF Body, end connection and ball in stainless steel ASTM A351 CF8M / ASTM A479 Tp316 Stem in stainless steel ASTM A479 Tp316 / 17-4-PH Flange drilling according to UNI EN 1092-1 Flange sealing surface: type B1 (raised face) Ball contained within the f-t-f dimensions of the valve ISO pad according to ISO 5211 Ball seats PTFE Stem o'ring FKM Low emission construction (T.A. Luft & ISO 15848-1). | On request |  |  | European | FKM | Stainless steel from solid bar | Wafer Valve |  |  |  | SI |  |  |  | SI | SI | PN16 | No | Stainless steel
wafer | 72060007 | 720600 | 721 PN16 316L | DN32 | 1"1/4 | -20 | 160 | 16 | 232 | PN16 | 721 | WAFER BALL VALVE PN16 STAINLESS STEEL AISI 316 2-way full bore wafer type ball valve, flanged PN16 RF Body, end connection and ball in stainless steel ASTM A351 CF8M / ASTM A479 Tp316 Stem in stainless steel ASTM A479 Tp316 / 17-4-PH Flange drilling according to UNI EN 1092-1 Flange sealing surface: type B1 (raised face) Ball contained within the f-t-f dimensions of the valve ISO pad according to ISO 5211 Ball seats PTFE Stem o'ring FKM Low emission construction (T.A. Luft & ISO 15848-1). | On request |  |  | European | FKM | Stainless steel from solid bar | Wafer Valve |  |  |  | SI |  |  |  | SI | SI | PN16 | No | Stainless steel
wafer | 72060008 | 720600 | 721 PN16 CF3M | DN40 | 1"1/2 | -20 | 160 | 16 | 232 | PN16 | 721 | WAFER BALL VALVE PN16 STAINLESS STEEL AISI 316 2-way full bore wafer type ball valve, flanged PN16 RF Body, end connection and ball in stainless steel ASTM A351 CF8M / ASTM A479 Tp316 Stem in stainless steel ASTM A479 Tp316 / 17-4-PH Flange drilling according to UNI EN 1092-1 Flange sealing surface: type B1 (raised face) Ball contained within the f-t-f dimensions of the valve ISO pad according to ISO 5211 Ball seats PTFE Stem o'ring FKM Low emission construction (T.A. Luft & ISO 15848-1). | On request |  |  | European | FKM | Stainless steel from solid bar | Wafer Valve |  |  |  | SI |  |  |  | SI | SI | PN16 | No | Stainless steel
wafer | 72060010 | 720600 | 721 PN16 CF3M | DN50 | 2" | -20 | 160 | 16 | 232 | PN16 | 721 | WAFER BALL VALVE PN16 STAINLESS STEEL AISI 316 2-way full bore wafer type ball valve, flanged PN16 RF Body, end connection and ball in stainless steel ASTM A351 CF8M / ASTM A479 Tp316 Stem in stainless steel ASTM A479 Tp316 / 17-4-PH Flange drilling according to UNI EN 1092-1 Flange sealing surface: type B1 (raised face) Ball contained within the f-t-f dimensions of the valve ISO pad according to ISO 5211 Ball seats PTFE Stem o'ring FKM Low emission construction (T.A. Luft & ISO 15848-1). | On request |  |  | European | FKM | Stainless steel from solid bar | Wafer Valve |  |  |  | SI |  |  |  | SI | SI | PN16 | No | Stainless steel
wafer | 72060012 | 720600 | 721 PN16 CF3M | DN65 | 2"1/2 | -20 | 160 | 16 | 232 | PN16 | 721 | WAFER BALL VALVE PN16 STAINLESS STEEL AISI 316 2-way full bore wafer type ball valve, flanged PN16 RF Body, end connection and ball in stainless steel ASTM A351 CF8M / ASTM A479 Tp316 Stem in stainless steel ASTM A479 Tp316 / 17-4-PH Flange drilling according to UNI EN 1092-1 Flange sealing surface: type B1 (raised face) Ball contained within the f-t-f dimensions of the valve ISO pad according to ISO 5211 Ball seats PTFE Stem o'ring FKM Low emission construction (T.A. Luft & ISO 15848-1). | On request |  |  | European | FKM | Stainless steel from solid bar | Wafer Valve |  |  |  | SI |  |  |  | SI | SI | PN16 | No | Stainless steel
wafer | 72060014 | 720600 | 721 PN16 CF3M | DN80 | 3" | -20 | 160 | 16 | 232 | PN16 | 721 | WAFER BALL VALVE PN16 STAINLESS STEEL AISI 316 2-way full bore wafer type ball valve, flanged PN16 RF Body, end connection and ball in stainless steel ASTM A351 CF8M / ASTM A479 Tp316 Stem in stainless steel ASTM A479 Tp316 / 17-4-PH Flange drilling according to UNI EN 1092-1 Flange sealing surface: type B1 (raised face) Ball contained within the f-t-f dimensions of the valve ISO pad according to ISO 5211 Ball seats PTFE Stem o'ring FKM Low emission construction (T.A. Luft & ISO 15848-1). | On request |  |  | European | FKM | Stainless steel from solid bar | Wafer Valve |  |  |  | SI |  |  |  | SI | SI | PN16 | No | Stainless steel
wafer | 72060018 | 720600 | 721 PN16 CF3M | DN100 | 4" | -20 | 160 | 16 | 232 | PN16 | 721 | WAFER BALL VALVE PN16 STAINLESS STEEL AISI 316 2-way full bore wafer type ball valve, flanged PN16 RF Body, end connection and ball in stainless steel ASTM A351 CF8M / ASTM A479 Tp316 Stem in stainless steel ASTM A479 Tp316 / 17-4-PH Flange drilling according to UNI EN 1092-1 Flange sealing surface: type B1 (raised face) Ball contained within the f-t-f dimensions of the valve ISO pad according to ISO 5211 Ball seats PTFE Stem o'ring FKM Low emission construction (T.A. Luft & ISO 15848-1). | On request |  |  | European | FKM | Stainless steel from solid bar | Wafer Valve |  |  |  | SI |  |  |  | SI | SI | PN16 | No | Stainless steel
wafer | 72060206 | 720602 | 722 A300M A105 VET EX | DN25 | 1" | -20 | 160 | 50 | 725 | ANSI300 | 722 | WAFER BALL VALVE ANSI300 BLUED CARBON STEEL - ANTISTATIC DEVICE 2-way full bore wafer type ball valve, flanged ANSI300 RF Body, end connection in carbon steel ASTM A105 / A352-LCB Ball in A479-Tp304 / A351-CF8 Stem in stainless steel ASTM A479 Tp304 / 17-4-PH Flange drilling according to ANSI B16.5 (metric threads) Flange sealing surface: type B1 (raised face) Ball contained within the f-t-f dimensions of the valve ISO pad according to ISO 5211 Ball seats PTFE+fiberglass Stem o'ring FKM Antistatic device (ATEX) Fire Safe certified acc. to BS 6755 part 2 Low emission construction (T.A. Luft & ISO 15848-1). | On request |  |  | American | FKM | Carbon steel from solid bar | Wafer Valve |  | SI |  | SI | si |  |  | SI | SI | #300 | Blued | Carbon steel
wafer | 72060214 | 720602 | 722 A300M A105 VET EX | DN80 | 3" | -20 | 160 | 50 | 725 | ANSI300 | 722 | WAFER BALL VALVE ANSI300 BLUED CARBON STEEL - ANTISTATIC DEVICE 2-way full bore wafer type ball valve, flanged ANSI300 RF Body, end connection in carbon steel ASTM A105 / A352-LCB Ball in A479-Tp304 / A351-CF8 Stem in stainless steel ASTM A479 Tp304 / 17-4-PH Flange drilling according to ANSI B16.5 (metric threads) Flange sealing surface: type B1 (raised face) Ball contained within the f-t-f dimensions of the valve ISO pad according to ISO 5211 Ball seats PTFE+fiberglass Stem o'ring FKM Antistatic device (ATEX) Fire Safe certified acc. to BS 6755 part 2 Low emission construction (T.A. Luft & ISO 15848-1). | On request |  |  | American | FKM | Carbon steel from solid bar | Wafer Valve |  | SI |  | SI | si |  |  | SI | SI | #300 | Blued | Carbon steel
wafer | 72060310 | 720603 | 721 PN40 CF8M VET EPDM EX PI | DN50 | 2" | -40 | 160 | 40 | 580 | PN40 | 721 | WAFER BALL VALVE PN40 STAINLESS STEEL AISI 316 - ANTISTATIC DEVICE 2-way full bore wafer type ball valve, flanged PN40 RF Body, end connection and ball in stainless steel ASTM A351 CF8M / ASTM A479 Tp316 Stem in stainless steel ASTM A479 Tp316 / 17-4-PH Flange drilling according to UNI EN 1092-1 Flange sealing surface: type B1 (raised face) Ball contained within the f-t-f dimensions of the valve ISO pad according to ISO 5211 Ball seats PTFE+fiberglass Stem o'ring EPDM Antistatic device (ATEX) All components (lever, bolts and nuts) in stainless steel Low emission construction (T.A. Luft & ISO 15848-1). | On request |  |  | European | EPDM | Stainless steel from solid bar | Wafer Valve |  | SI |  | SI |  |  |  | SI | SI | PN40 | No | Stainless steel
wafer | 72060714 | 720607 | 721 A300U 316L VET OX | DN80 | 3" | -20 | 160 | 50 | 725 | ANSI300 | 721 | WAFER BALL VALVE ANSI300 STAINLESS STEEL AISI 316 - ANTISTATIC DEVICE - FOR OXYGEN SERVICE 2-way full bore wafer type ball valve, flanged ANSI300 RF Body, end connection and ball in stainless steel ASTM A351 CF8M / ASTM A479 Tp316 Stem in stainless steel ASTM A479 Tp316 / 17-4-PH Flange drilling according to ANSI B16.5 (UNC threads) Flange sealing surface: type B1 (raised face) Ball contained within the f-t-f dimensions of the valve ISO pad according to ISO 5211 Ball seats PTFE + fiberglass Stem o'ring FKM Antistatic device (ATEX) Degreased for oxygen service Low emission construction (T.A. Luft & ISO 15848-1). | On request |  |  | American | FKM | Stainless steel from solid bar | Wafer Valve |  |  |  | SI | si |  |  | SI | SI | #300 | No | Stainless steel
wafer | 72060720 | 720607 | 721 A300U CF8M VET OX | DN150 | 6" | -20 | 160 | 50 | 725 | ANSI300 | 721 | WAFER BALL VALVE ANSI300 STAINLESS STEEL AISI 316 - ANTISTATIC DEVICE - FOR OXYGEN SERVICE 2-way full bore wafer type ball valve, flanged ANSI300 RF Body, end connection and ball in stainless steel ASTM A351 CF8M / ASTM A479 Tp316 Stem in stainless steel ASTM A479 Tp316 / 17-4-PH Flange drilling according to ANSI B16.5 (UNC threads) Flange sealing surface: type B1 (raised face) Ball contained within the f-t-f dimensions of the valve ISO pad according to ISO 5211 Ball seats PTFE + fiberglass Stem o'ring FKM Antistatic device (ATEX) Degreased for oxygen service Low emission construction (T.A. Luft & ISO 15848-1). | On request |  |  | American | FKM | Stainless steel from solid bar | Wafer Valve |  |  |  | SI | si |  |  | SI | SI | #300 | No | Stainless steel
wafer | 72061008 | 720610 | 722 PN16 A105 TIA EX | DN40 | 1"1/2 | -20 | 160 | 16 | 232 | PN16 | 722 | WAFER BALL VALVE PN16 BLUED CARBON STEEL - ANTISTATIC DEVICE 2-way full bore wafer type ball valve, flanged PN16 RF Body, end connection in carbon steel ASTM A105 / A352-LCB Ball in A479-Tp304 / A351-CF8 Stem in stainless steel ASTM A479 Tp304 / 17-4-PH Flange drilling according to UNI EN 1092-1 Flange sealing surface: type B1 (raised face) Ball contained within the f-t-f dimensions of the valve ISO pad according to ISO 5211 Integral ball seats PTFE Stem o'ring FKM perox Antistatic device (ATEX) Low emission construction (T.A. Luft & ISO 15848-1). | On request |  |  | European | FKM | Carbon steel from solid bar | Wafer Valve |  | SI |  | SI | SI |  |  | SI | SI | PN16 | Blued | Carbon steel
wafer | 72061010 | 720610 | 722 PN16 A105 TIA EX | DN50 | 2" | -20 | 160 | 16 | 232 | PN16 | 722 | WAFER BALL VALVE PN16 BLUED CARBON STEEL - ANTISTATIC DEVICE 2-way full bore wafer type ball valve, flanged PN16 RF Body, end connection in carbon steel ASTM A105 / A352-LCB Ball in A479-Tp304 / A351-CF8 Stem in stainless steel ASTM A479 Tp304 / 17-4-PH Flange drilling according to UNI EN 1092-1 Flange sealing surface: type B1 (raised face) Ball contained within the f-t-f dimensions of the valve ISO pad according to ISO 5211 Integral ball seats PTFE Stem o'ring FKM perox Antistatic device (ATEX) Low emission construction (T.A. Luft & ISO 15848-1). | On request |  |  | European | FKM | Carbon steel from solid bar | Wafer Valve |  | SI |  | SI | SI |  |  | SI | SI | PN16 | Blued | Carbon steel
wafer | 72061014 | 720610 | 722 PN16 A105 TIA EX | DN80 | 3" | -20 | 160 | 16 | 232 | PN16 | 722 | WAFER BALL VALVE PN16 BLUED CARBON STEEL - ANTISTATIC DEVICE 2-way full bore wafer type ball valve, flanged PN16 RF Body, end connection in carbon steel ASTM A105 / A352-LCB Ball in A479-Tp304 / A351-CF8 Stem in stainless steel ASTM A479 Tp304 / 17-4-PH Flange drilling according to UNI EN 1092-1 Flange sealing surface: type B1 (raised face) Ball contained within the f-t-f dimensions of the valve ISO pad according to ISO 5211 Integral ball seats PTFE Stem o'ring FKM perox Antistatic device (ATEX) Low emission construction (T.A. Luft & ISO 15848-1). | On request |  |  | European | FKM | Carbon steel from solid bar | Wafer Valve |  | SI |  | SI | SI |  |  | SI | SI | PN16 | Blued | Carbon steel
wafer | 72061018 | 720610 | 722 PN16 A105 TIA EX | DN100 | 4" | -20 | 160 | 16 | 232 | PN16 | 722 | WAFER BALL VALVE PN16 BLUED CARBON STEEL - ANTISTATIC DEVICE 2-way full bore wafer type ball valve, flanged PN16 RF Body, end connection in carbon steel ASTM A105 / A352-LCB Ball in A479-Tp304 / A351-CF8 Stem in stainless steel ASTM A479 Tp304 / 17-4-PH Flange drilling according to UNI EN 1092-1 Flange sealing surface: type B1 (raised face) Ball contained within the f-t-f dimensions of the valve ISO pad according to ISO 5211 Integral ball seats PTFE Stem o'ring FKM perox Antistatic device (ATEX) Low emission construction (T.A. Luft & ISO 15848-1). | On request |  |  | European | FKM | Carbon steel from solid bar | Wafer Valve |  | SI |  | SI | SI |  |  | SI | SI | PN16 | Blued | Carbon steel
wafer | 72061105 | 720611 | 720 PN16 304L TIA | DN20 | 3/4" | -20 | 160 | 16 | 232 | PN16 | 720 | WAFER BALL VALVE PN16 STAINLESS STEEL AISI 304 2-way full bore wafer type ball valve, flanged PN16 RF Body, end connection and ball in stainless steel ASTM A351 CF8 / ASTM A479 Tp304 Stem in stainless steel ASTM A479 Tp304 / 17-4-PH Flange drilling according to UNI EN 1092-1 Flange sealing surface: type B1 (raised face) Ball contained within the f-t-f dimensions of the valve ISO pad according to ISO 5211 Integral ball seats PTFE Stem o'ring FKM Low emission construction (T.A. Luft & ISO 15848-1). | On request |  |  | European | FKM | Stainless steel from solid bar | Wafer Valve | [9 empty] | PN16 | No | Stainless steel
wafer | 72061110 | 720611 | 720 PN16 CF8 TIA | DN50 | 2" | -20 | 160 | 16 | 232 | PN16 | 720 | WAFER BALL VALVE PN16 STAINLESS STEEL AISI 304 2-way full bore wafer type ball valve, flanged PN16 RF Body, end connection and ball in stainless steel ASTM A351 CF8 / ASTM A479 Tp304 Stem in stainless steel ASTM A479 Tp304 / 17-4-PH Flange drilling according to UNI EN 1092-1 Flange sealing surface: type B1 (raised face) Ball contained within the f-t-f dimensions of the valve ISO pad according to ISO 5211 Integral ball seats PTFE Stem o'ring FKM Low emission construction (T.A. Luft & ISO 15848-1). | On request |  |  | European | FKM | Stainless steel from solid bar | Wafer Valve | [9 empty] | PN16 | No | Stainless steel
wafer | 72061118 | 720611 | 721 PN16 CF8 TIA | DN100 | 4" | -20 | 160 | 16 | 232 | PN16 | 720 | WAFER BALL VALVE PN16 STAINLESS STEEL AISI 304 2-way full bore wafer type ball valve, flanged PN16 RF Body, end connection and ball in stainless steel ASTM A351 CF8 / ASTM A479 Tp304 Stem in stainless steel ASTM A479 Tp304 / 17-4-PH Flange drilling according to UNI EN 1092-1 Flange sealing surface: type B1 (raised face) Ball contained within the f-t-f dimensions of the valve ISO pad according to ISO 5211 Integral ball seats PTFE Stem o'ring FKM Low emission construction (T.A. Luft & ISO 15848-1). | On request |  |  | European | FKM | Stainless steel from solid bar | Wafer Valve | [9 empty] | PN16 | No | Stainless steel
wafer | 72062605 | 720626 | 722 PN40 A105 AN MET LLOYD EX SL | DN20 | 3/4" | -20 | 160 | 40 | 580 | PN40 | 722 | WAFER BALL VALVE PN40 BLUED CARBON STEEL - FROM LLOYD BAR STOCK - ANTISTATIC DEVICE - WITHOUT LEVER 2-way full bore wafer type ball valve, flanged PN40 Body, end connection in carbon steel ASTM A105 / A352-LCB from Lloyd bar stock Ball in A479-Tp304 / A351-CF8 Stem in stainless steel ASTM A479 Tp304 / 17-4-PH Flange drilling according to UNI EN 1092-1 Flange sealing surface: type B1 (raised face) Ball contained within the f-t-f dimensions of the valve ISO pad according to ISO 5211 Ball seats PTFE+metal core Stem o'ring FKM Antistatic device (ATEX) Low emission construction (T.A. Luft & ISO 15848-1). | On request |  |  | European | FKM | Carbon steel from solid bar | Wafer Valve |  | SI |  | SI | SI |  |  | SI | SI | PN40 | Blued | Carbon steel
wafer | 72062704 | 720627 | 722 PN40 A105 AN MET LLOYD EX | DN15 | 1/2" | -20 | 160 | 40 | 580 | PN40 | 722 | WAFER BALL VALVE PN40 BLUED CARBON STEEL - FROM LLOYD BAR STOCK - ANTISTATIC DEVICE 2-way full bore wafer type ball valve, flanged PN40 Body, end connection in carbon steel ASTM A105 / A352-LCB from Lloyd bar stock Ball in A479-Tp304 / A351-CF8 Stem in stainless steel ASTM A479 Tp304 / 17-4-PH Flange drilling according to UNI EN 1092-1 Flange sealing surface: type B1 (raised face) Ball contained within the f-t-f dimensions of the valve ISO pad according to ISO 5211 Ball seats PTFE+metal core Stem o'ring FKM Antistatic device (ATEX) Low emission construction (T.A. Luft & ISO 15848-1). | On request |  |  | European | FKM | Carbon steel from solid bar | Wafer Valve |  | SI |  | SI | SI |  |  | SI | SI | PN40 | Blued | Carbon steel
wafer | 72062705 | 720627 | 722 PN40 A105 AN MET LLOYD EX | DN20 | 3/4" | -20 | 160 | 40 | 580 | PN40 | 722 | WAFER BALL VALVE PN40 BLUED CARBON STEEL - FROM LLOYD BAR STOCK - ANTISTATIC DEVICE 2-way full bore wafer type ball valve, flanged PN40 Body, end connection in carbon steel ASTM A105 / A352-LCB from Lloyd bar stock Ball in A479-Tp304 / A351-CF8 Stem in stainless steel ASTM A479 Tp304 / 17-4-PH Flange drilling according to UNI EN 1092-1 Flange sealing surface: type B1 (raised face) Ball contained within the f-t-f dimensions of the valve ISO pad according to ISO 5211 Ball seats PTFE+metal core Stem o'ring FKM Antistatic device (ATEX) Low emission construction (T.A. Luft & ISO 15848-1). | On request |  |  | European | FKM | Carbon steel from solid bar | Wafer Valve |  | SI |  | SI | SI |  |  | SI | SI | PN40 | Blued | Carbon steel
wafer | 72062706 | 720627 | 722 PN40 A105 AN MET LLOYD EX | DN25 | 1" | -20 | 160 | 40 | 580 | PN40 | 722 | WAFER BALL VALVE PN40 BLUED CARBON STEEL - FROM LLOYD BAR STOCK - ANTISTATIC DEVICE 2-way full bore wafer type ball valve, flanged PN40 Body, end connection in carbon steel ASTM A105 / A352-LCB from Lloyd bar stock Ball in A479-Tp304 / A351-CF8 Stem in stainless steel ASTM A479 Tp304 / 17-4-PH Flange drilling according to UNI EN 1092-1 Flange sealing surface: type B1 (raised face) Ball contained within the f-t-f dimensions of the valve ISO pad according to ISO 5211 Ball seats PTFE+metal core Stem o'ring FKM Antistatic device (ATEX) Low emission construction (T.A. Luft & ISO 15848-1). | On request |  |  | European | FKM | Carbon steel from solid bar | Wafer Valve |  | SI |  | SI | SI |  |  | SI | SI | PN40 | Blued | Carbon steel
wafer | 72062707 | 720627 | 722 PN40 A105 AN MET LLOYD EX | DN32 | 1"1/4 | -20 | 160 | 40 | 580 | PN40 | 722 | WAFER BALL VALVE PN40 BLUED CARBON STEEL - FROM LLOYD BAR STOCK - ANTISTATIC DEVICE 2-way full bore wafer type ball valve, flanged PN40 Body, end connection in carbon steel ASTM A105 / A352-LCB from Lloyd bar stock Ball in A479-Tp304 / A351-CF8 Stem in stainless steel ASTM A479 Tp304 / 17-4-PH Flange drilling according to UNI EN 1092-1 Flange sealing surface: type B1 (raised face) Ball contained within the f-t-f dimensions of the valve ISO pad according to ISO 5211 Ball seats PTFE+metal core Stem o'ring FKM Antistatic device (ATEX) Low emission construction (T.A. Luft & ISO 15848-1). | On request |  |  | European | FKM | Carbon steel from solid bar | Wafer Valve |  | SI |  | SI | SI |  |  | SI | SI | PN40 | Blued | Carbon steel
wafer | 72062708 | 720627 | 722 PN40 A105 AN MET LLOYD EX | DN40 | 1"1/2 | -20 | 160 | 40 | 580 | PN40 | 722 | WAFER BALL VALVE PN40 BLUED CARBON STEEL - FROM LLOYD BAR STOCK - ANTISTATIC DEVICE 2-way full bore wafer type ball valve, flanged PN40 Body, end connection in carbon steel ASTM A105 / A352-LCB from Lloyd bar stock Ball in A479-Tp304 / A351-CF8 Stem in stainless steel ASTM A479 Tp304 / 17-4-PH Flange drilling according to UNI EN 1092-1 Flange sealing surface: type B1 (raised face) Ball contained within the f-t-f dimensions of the valve ISO pad according to ISO 5211 Ball seats PTFE+metal core Stem o'ring FKM Antistatic device (ATEX) Low emission construction (T.A. Luft & ISO 15848-1). | On request |  |  | European | FKM | Carbon steel from solid bar | Wafer Valve |  | SI |  | SI | SI |  |  | SI | SI | PN40 | Blued | Carbon steel
wafer | 72062710 | 720627 | 722 PN40 A105 AN MET LLOYD EX | DN50 | 2" | -20 | 160 | 40 | 580 | PN40 | 722 | WAFER BALL VALVE PN40 BLUED CARBON STEEL - FROM LLOYD BAR STOCK - ANTISTATIC DEVICE 2-way full bore wafer type ball valve, flanged PN40 Body, end connection in carbon steel ASTM A105 / A352-LCB from Lloyd bar stock Ball in A479-Tp304 / A351-CF8 Stem in stainless steel ASTM A479 Tp304 / 17-4-PH Flange drilling according to UNI EN 1092-1 Flange sealing surface: type B1 (raised face) Ball contained within the f-t-f dimensions of the valve ISO pad according to ISO 5211 Ball seats PTFE+metal core Stem o'ring FKM Antistatic device (ATEX) Low emission construction (T.A. Luft & ISO 15848-1). | On request |  |  | European | FKM | Carbon steel from solid bar | Wafer Valve |  | SI |  | SI | SI |  |  | SI | SI | PN40 | Blued | Carbon steel
wafer | 72062712 | 720627 | 722 PN40 A105 AN MET LLOYD EX | DN65 | 2"1/2 | -20 | 160 | 40 | 580 | PN40 | 722 | WAFER BALL VALVE PN40 BLUED CARBON STEEL - FROM LLOYD BAR STOCK - ANTISTATIC DEVICE 2-way full bore wafer type ball valve, flanged PN40 Body, end connection in carbon steel ASTM A105 / A352-LCB from Lloyd bar stock Ball in A479-Tp304 / A351-CF8 Stem in stainless steel ASTM A479 Tp304 / 17-4-PH Flange drilling according to UNI EN 1092-1 Flange sealing surface: type B1 (raised face) Ball contained within the f-t-f dimensions of the valve ISO pad according to ISO 5211 Ball seats PTFE+metal core Stem o'ring FKM Antistatic device (ATEX) Low emission construction (T.A. Luft & ISO 15848-1). | On request |  |  | European | FKM | Carbon steel from solid bar | Wafer Valve |  | SI |  | SI | SI |  |  | SI | SI | PN40 | Blued | Carbon steel
wafer | 72063210 | 720632 | 722 PN16 A105 EX SC.R ZTRO | DN50 | 2" | -20 | 160 | 16 | 232 | PN16 | 722 | WAFER BALL VALVE PN16 ZINC-PLATED CARBON STEEL - ANTISTATIC DEVICE 2-way full bore wafer type ball valve, flanged PN16 RF Body, end connection in carbon steel ASTM A105 / A352-LCB Ball in A479-Tp304 / A351-CF8 Stem in stainless steel ASTM A479 Tp304 / 17-4-PH Flange drilling according to UNI EN 1092-1 Flange sealing surface: type B1 (raised face) Ball contained within the f-t-f dimensions of the valve ISO pad according to ISO 5211 Ball seats PTFE special machining Stem o'ring FKM perox Antistatic device (ATEX) Low emission construction (T.A. Luft & ISO 15848-1). | On request |  |  | European | FKM | Carbon steel from solid bar | Wafer Valve |  | SI |  | SI | SI |  |  | SI | SI | PN16 | Zinc-plated | Carbon steel
wafer | 72063212 | 720632 | 722 PN16 A105 EX SC.R ZTRO | DN65 | 2"1/2 | -20 | 160 | 16 | 232 | PN16 | 722 | WAFER BALL VALVE PN16 ZINC-PLATED CARBON STEEL - ANTISTATIC DEVICE 2-way full bore wafer type ball valve, flanged PN16 RF Body, end connection in carbon steel ASTM A105 / A352-LCB Ball in A479-Tp304 / A351-CF8 Stem in stainless steel ASTM A479 Tp304 / 17-4-PH Flange drilling according to UNI EN 1092-1 Flange sealing surface: type B1 (raised face) Ball contained within the f-t-f dimensions of the valve ISO pad according to ISO 5211 Ball seats PTFE special machining Stem o'ring FKM perox Antistatic device (ATEX) Low emission construction (T.A. Luft & ISO 15848-1). | On request |  |  | European | FKM | Carbon steel from solid bar | Wafer Valve |  | SI |  | SI | SI |  |  | SI | SI | PN16 | Zinc-plated | Carbon steel
wafer | 72063214 | 720632 | 722 PN16 A105 EX SC.R ZTRO | DN80 | 3" | -20 | 160 | 16 | 232 | PN16 | 722 | WAFER BALL VALVE PN16 ZINC-PLATED CARBON STEEL - ANTISTATIC DEVICE 2-way full bore wafer type ball valve, flanged PN16 RF Body, end connection in carbon steel ASTM A105 / A352-LCB Ball in A479-Tp304 / A351-CF8 Stem in stainless steel ASTM A479 Tp304 / 17-4-PH Flange drilling according to UNI EN 1092-1 Flange sealing surface: type B1 (raised face) Ball contained within the f-t-f dimensions of the valve ISO pad according to ISO 5211 Ball seats PTFE special machining Stem o'ring FKM perox Antistatic device (ATEX) Low emission construction (T.A. Luft & ISO 15848-1). | On request |  |  | European | FKM | Carbon steel from solid bar | Wafer Valve |  | SI |  | SI | SI |  |  | SI | SI | PN16 | Zinc-plated | Carbon steel
wafer | 72063218 | 720632 | 722 PN16 A105 EX SC.R ZTRO | DN100 | 4" | -20 | 160 | 16 | 232 | PN16 | 722 | WAFER BALL VALVE PN16 ZINC-PLATED CARBON STEEL - ANTISTATIC DEVICE 2-way full bore wafer type ball valve, flanged PN16 RF Body, end connection in carbon steel ASTM A105 / A352-LCB Ball in A479-Tp304 / A351-CF8 Stem in stainless steel ASTM A479 Tp304 / 17-4-PH Flange drilling according to UNI EN 1092-1 Flange sealing surface: type B1 (raised face) Ball contained within the f-t-f dimensions of the valve ISO pad according to ISO 5211 Ball seats PTFE special machining Stem o'ring FKM perox Antistatic device (ATEX) Low emission construction (T.A. Luft & ISO 15848-1). | On request |  |  | European | FKM | Carbon steel from solid bar | Wafer Valve |  | SI |  | SI | SI |  |  | SI | SI | PN16 | Zinc-plated | Carbon steel
wafer | 72063906 | 720639 | 722 PN16 A105 CARB FS LLOYD | DN25 | 1" | -20 | 160 | 16 | 232 | PN16 | 722 | WAFER BALL VALVE PN16 BLUED CARBON STEEL - FIRE SAFE TESTED + ANTISTATIC DEVICE - FROM LLOYD BAR STOCK 2-way full bore wafer type ball valve, flanged PN16 RF Body, end connection in carbon steel ASTM A105 / A352-LCB Ball in A479-Tp304 / A351-CF8 Stem in stainless steel ASTM A479 Tp304 / 17-4-PH Flange drilling according to UNI EN 1092-1 Flange sealing surface: type B1 (raised face) Ball contained within the f-t-f dimensions of the valve ISO pad according to ISO 5211 Ball seats PTFE+carbographite Stem o'ring FKM Antistatic device (ATEX) Fire Safe certified acc. to BS 6755 part 2 Low emission construction (T.A. Luft & ISO 15848-1). | On request |  |  | European | FKM | Carbon steel from solid bar | Wafer Valve |  | SI | SI | SI | SI |  |  | SI | SI | PN16 | Blued | Carbon steel
wafer | 72064106 | 720641 | 721 A300M 316L CARB FS | DN25 | 1" | -20 | 160 | 50 | 725 | ANSI300 | 721 | WAFER BALL VALVE ANSI300 STAINLESS STEEL AISI 316 - FIRE SAFE TESTED + ANTISTATIC DEVICE 2-way full bore wafer type ball valve, flanged ANSI300 RF Body, end connection and ball in stainless steel ASTM A351 CF8M / ASTM A479 Tp316 Stem in stainless steel ASTM A479 Tp316 / 17-4-PH Flange drilling according to ANSI B16.5 (metric threads) Flange sealing surface: type B1 (raised face) Ball contained within the f-t-f dimensions of the valve ISO pad according to ISO 5211 Ball seats PTFE+carbographite Stem o'ring FKM With locking device (padlock excluded) Antistatic device (ATEX) Fire Safe certified acc. to BS 6755 part 2 Low emission construction (T.A. Luft & ISO 15848-1). | On request |  |  | American | FKM | Stainless steel from solid bar | Wafer Valve |  | SI | SI | SI | si |  |  | SI | SI | #300 | No | Stainless steel
wafer | 72065114 | 720651 | 722 A300M A105 AN MET | DN80 | 3" | -20 | 160 | 50 | 725 | ANSI300 | 722 | WAFER BALL VALVE ANSI300 BLUED CARBON STEEL - ANTISTATI DEVICE + FIRE SFAE TESTED 2-way full bore wafer type ball valve, flanged ANSI300 RF Body, end connection in carbon steel ASTM A105 / A352-LCB Ball in A479-Tp304 / A351-CF8 Stem in stainless steel ASTM A479 Tp304 / 17-4-PH Flange drilling according to ANSI B16.5 (metric threads) Flange sealing surface: type B1 (raised face) Ball contained within the f-t-f dimensions of the valve ISO pad according to ISO 5211 Ball seats PTFE+metal core Stem o'ring FKM Low emission construction (T.A. Luft & ISO 15848-1). | On request |  |  | American | FKM | Carbon steel from solid bar | Wafer Valve |  |  |  | SI | si |  |  | SI | SI | #300 | Blued | Carbon steel
wafer | 72065210 | 720652 | 722 PN16 A105 PEEK | DN50 | 2" | -20 | 160 | 16 | 232 | PN16 | 722 | WAFER BALL VALVE PN16 BLUED CARBON STEEL 2-way full bore wafer type ball valve, flanged PN16 RF Body, end connection in carbon steel ASTM A105 / A352-LCB Ball in A479-Tp304 / A351-CF8 Stem in stainless steel ASTM A479 Tp304 / 17-4-PH Flange drilling according to UNI EN 1092-1 Flange sealing surface: type B1 (raised face) Ball contained within the f-t-f dimensions of the valve ISO pad according to ISO 5211 Ball seats PEEK Stem o'ring FKM Thrust washer PTFE Low emission construction (T.A. Luft & ISO 15848-1). | On request |  |  | European | FKM | Carbon steel from solid bar | Wafer Valve |  |  |  | SI | SI |  |  | SI | SI | PN16 | Blued | Carbon steel
wafer | 72066012 | 720660 | 721 PN16 CF8M PEEK | DN65 | 2"1/2 | -20 | 160 | 16 | 232 | PN16 | 721 | WAFER BALL VALVE PN16 STAINLESS STEEL AISI 316 2-way full bore wafer type ball valve, flanged PN16 RF Body, end connection and ball in stainless steel ASTM A351 CF8M / ASTM A479 Tp316 Stem in stainless steel ASTM A479 Tp316 / 17-4-PH Flange drilling according to UNI EN 1092-1 Flange sealing surface: type B1 (raised face) Ball contained within the f-t-f dimensions of the valve ISO pad according to ISO 5211 Ball seats PEEK Stem o'ring FKM Low emission construction (T.A. Luft & ISO 15848-1). | On request |  |  | European | FKM | Stainless steel | Wafer Valve |  |  |  | SI |  |  |  | SI | SI | PN16 | No | Stainless steel
wafer | 72066014 | 720660 | 721 PN16 CF8M PEEK | DN80 | 3" | -20 | 160 | 16 | 232 | PN16 | 721 | WAFER BALL VALVE PN16 STAINLESS STEEL AISI 316 2-way full bore wafer type ball valve, flanged PN16 RF Body, end connection and ball in stainless steel ASTM A351 CF8M / ASTM A479 Tp316 Stem in stainless steel ASTM A479 Tp316 / 17-4-PH Flange drilling according to UNI EN 1092-1 Flange sealing surface: type B1 (raised face) Ball contained within the f-t-f dimensions of the valve ISO pad according to ISO 5211 Ball seats PEEK Stem o'ring FKM Low emission construction (T.A. Luft & ISO 15848-1). | On request |  |  | European | FKM | Stainless steel | Wafer Valve |  |  |  | SI |  |  |  | SI | SI | PN16 | No | Stainless steel
wafer | 72066018 | 720660 | 721 PN16 CF8M PEEK | DN100 | 4" | -20 | 160 | 16 | 232 | PN16 | 721 | WAFER BALL VALVE PN16 STAINLESS STEEL AISI 316 2-way full bore wafer type ball valve, flanged PN16 RF Body, end connection and ball in stainless steel ASTM A351 CF8M / ASTM A479 Tp316 Stem in stainless steel ASTM A479 Tp316 / 17-4-PH Flange drilling according to UNI EN 1092-1 Flange sealing surface: type B1 (raised face) Ball contained within the f-t-f dimensions of the valve ISO pad according to ISO 5211 Ball seats PEEK Stem o'ring FKM Low emission construction (T.A. Luft & ISO 15848-1). | On request |  |  | European | FKM | Stainless steel | Wafer Valve |  |  |  | SI |  |  |  | SI | SI | PN16 | No | Stainless steel
wafer | 72066020 | 720660 | 721 PN16 CF8M PEEK | DN150 | 6" | -20 | 160 | 16 | 232 | PN16 | 721 | WAFER BALL VALVE PN16 STAINLESS STEEL AISI 316 2-way full bore wafer type ball valve, flanged PN16 RF Body, end connection and ball in stainless steel ASTM A351 CF8M / ASTM A479 Tp316 Stem in stainless steel ASTM A479 Tp316 / 17-4-PH Flange drilling according to UNI EN 1092-1 Flange sealing surface: type B1 (raised face) Ball contained within the f-t-f dimensions of the valve ISO pad according to ISO 5211 Ball seats PEEK Stem o'ring FKM Low emission construction (T.A. Luft & ISO 15848-1). | On request |  |  | European | FKM | Stainless steel | Wafer Valve |  |  |  | SI |  |  |  | SI | SI | PN16 | No | Stainless steel
wafer | 72066105 | 720661 | 722 JIS10-16-20K A105 LLOYD | DN20 | 3/4" | -20 | 160 | 20 | 290 | JIS | 722 | WAFER BALL VALVE JIS10-16-20K BLUED CARBON STEEL - FROM LLOYD BAR STOCK 2-way full bore wafer type ball valve, flanged JIS5K Body, end connection in carbon steel ASTM A105 / A352-LCB from Lloyd bar stock Ball in A479-Tp304 / A351-CF8 Stem in stainless steel ASTM A479 Tp304 / 17-4-PH Flange drilling according to JIS10-16-20K Flange sealing surface: type B1 (raised face) Ball contained within the f-t-f dimensions of the valve ISO pad according to ISO 5211 Ball seats PTFE Stem o'ring FKM Low emission construction (T.A. Luft & ISO 15848-1). | On request |  |  | Japanese | FKM | Carbon steel from solid bar | Wafer Valve |  |  |  | SI | SI |  |  | SI | SI | JIS | Blued | Carbon steel
wafer | 72066106 | 720661 | 722 JIS10-16-20K A105 LLOYD | DN25 | 1" | -20 | 160 | 20 | 290 | JIS | 722 | WAFER BALL VALVE JIS10-16-20K BLUED CARBON STEEL - FROM LLOYD BAR STOCK 2-way full bore wafer type ball valve, flanged JIS5K Body, end connection in carbon steel ASTM A105 / A352-LCB from Lloyd bar stock Ball in A479-Tp304 / A351-CF8 Stem in stainless steel ASTM A479 Tp304 / 17-4-PH Flange drilling according to JIS10-16-20K Flange sealing surface: type B1 (raised face) Ball contained within the f-t-f dimensions of the valve ISO pad according to ISO 5211 Ball seats PTFE Stem o'ring FKM Low emission construction (T.A. Luft & ISO 15848-1). | On request |  |  | Japanese | FKM | Carbon steel from solid bar | Wafer Valve |  |  |  | SI | SI |  |  | SI | SI | JIS | Blued | Carbon steel
wafer | 72066108 | 720661 | 722 JIS10-16-20K A105 LLOYD | DN40 | 1"1/2 | -20 | 160 | 20 | 290 | JIS | 722 | WAFER BALL VALVE JIS10-16-20K BLUED CARBON STEEL - FROM LLOYD BAR STOCK 2-way full bore wafer type ball valve, flanged JIS5K Body, end connection in carbon steel ASTM A105 / A352-LCB from Lloyd bar stock Ball in A479-Tp304 / A351-CF8 Stem in stainless steel ASTM A479 Tp304 / 17-4-PH Flange drilling according to JIS10-16-20K Flange sealing surface: type B1 (raised face) Ball contained within the f-t-f dimensions of the valve ISO pad according to ISO 5211 Ball seats PTFE Stem o'ring FKM Low emission construction (T.A. Luft & ISO 15848-1). | On request |  |  | Japanese | FKM | Carbon steel from solid bar | Wafer Valve |  |  |  | SI | SI |  |  | SI | SI | JIS | Blued | Carbon steel
wafer | 72066110 | 720661 | 722 JIS10K A105 LLOYD | DN50 | 2" | -20 | 160 | 20 | 290 | JIS | 722 | WAFER BALL VALVE JIS10-16-20K BLUED CARBON STEEL - FROM LLOYD BAR STOCK 2-way full bore wafer type ball valve, flanged JIS5K Body, end connection in carbon steel ASTM A105 / A352-LCB from Lloyd bar stock Ball in A479-Tp304 / A351-CF8 Stem in stainless steel ASTM A479 Tp304 / 17-4-PH Flange drilling according to JIS10-16-20K Flange sealing surface: type B1 (raised face) Ball contained within the f-t-f dimensions of the valve ISO pad according to ISO 5211 Ball seats PTFE Stem o'ring FKM Low emission construction (T.A. Luft & ISO 15848-1). | On request |  |  | Japanese | FKM | Carbon steel from solid bar | Wafer Valve |  |  |  | SI | SI |  |  | SI | SI | JIS | Blued | Carbon steel
wafer | 72066606 | 720666 | 721 PN40 316L AN MET EPDM OX | DN25 | 1" | -20 | 160 | 40 | 580 | PN40 | 721 | WAFER BALL VALVE PN16 STAINLESS STEEL AISI 316 - FOR OXYGEN SERVICE 2-way full bore wafer type ball valve, flanged PN16 RF Body, end connection and ball in stainless steel ASTM A351 CF8M / ASTM A479 Tp316 Stem in stainless steel ASTM A479 Tp316 / 17-4-PH Flange drilling according to UNI EN 1092-1 Flange sealing surface: type B1 (raised face) Ball contained within the f-t-f dimensions of the valve ISO pad according to ISO 5211 Ball seats PTFE + metal core Stem o'ring EPDM Degreased for oxygen service Low emission construction (T.A. Luft & ISO 15848-1). | On request |  |  | European | EPDM | Stainless steel from solid bar | Wafer Valve |  |  |  | SI |  |  |  | SI | SI | PN40 | No | Stainless steel
wafer | 72066805 | 720668 | 722 A300M A105 CARB FS | DN20 | 3/4" | -20 | 160 | 50 | 725 | ANSI300 | 722 | WAFER BALL VALVE ANSI300 BLUED CARBON STEEL - FIRE SAFE TESTED + ANTISTATIC DEVICE 2-way full bore wafer type ball valve, flanged ANSI300 RF Body, end connection in carbon steel ASTM A105 / A352-LCB Ball in A479-Tp304 / A351-CF8 Stem in stainless steel ASTM A479 Tp304 / 17-4-PH Flange drilling according to ANSI B16.5 (metric threads) Flange sealing surface: type B1 (raised face) Ball contained within the f-t-f dimensions of the valve ISO pad according to ISO 5211 Ball seats PTFE+carbographite Stem o'ring FKM Antistatic device (ATEX) Fire Safe certified acc. to BS 6755 part 2 Low emission construction (T.A. Luft & ISO 15848-1). | On request |  |  | American | FKM | Carbon steel from solid bar | Wafer Valve |  | SI | SI | SI | si |  |  | SI | SI | #300 | Blued | Carbon steel
wafer | 72066808 | 720668 | 722 A300M A105 CARB FS | DN40 | 1"1/2 | -20 | 160 | 50 | 725 | ANSI300 | 722 | WAFER BALL VALVE ANSI300 BLUED CARBON STEEL - FIRE SAFE TESTED + ANTISTATIC DEVICE 2-way full bore wafer type ball valve, flanged ANSI300 RF Body, end connection in carbon steel ASTM A105 / A352-LCB Ball in A479-Tp304 / A351-CF8 Stem in stainless steel ASTM A479 Tp304 / 17-4-PH Flange drilling according to ANSI B16.5 (metric threads) Flange sealing surface: type B1 (raised face) Ball contained within the f-t-f dimensions of the valve ISO pad according to ISO 5211 Ball seats PTFE+carbographite Stem o'ring FKM Antistatic device (ATEX) Fire Safe certified acc. to BS 6755 part 2 Low emission construction (T.A. Luft & ISO 15848-1). | On request |  |  | American | FKM | Carbon steel from solid bar | Wafer Valve |  | SI | SI | SI | si |  |  | SI | SI | #300 | Blued | Carbon steel
wafer | 72066810 | 720668 | 722 A300M A105 CARB FS | DN50 | 2" | -20 | 160 | 50 | 725 | ANSI300 | 722 | WAFER BALL VALVE ANSI300 BLUED CARBON STEEL - FIRE SAFE TESTED + ANTISTATIC DEVICE 2-way full bore wafer type ball valve, flanged ANSI300 RF Body, end connection in carbon steel ASTM A105 / A352-LCB Ball in A479-Tp304 / A351-CF8 Stem in stainless steel ASTM A479 Tp304 / 17-4-PH Flange drilling according to ANSI B16.5 (metric threads) Flange sealing surface: type B1 (raised face) Ball contained within the f-t-f dimensions of the valve ISO pad according to ISO 5211 Ball seats PTFE+carbographite Stem o'ring FKM Antistatic device (ATEX) Fire Safe certified acc. to BS 6755 part 2 Low emission construction (T.A. Luft & ISO 15848-1). | On request |  |  | American | FKM | Carbon steel from solid bar | Wafer Valve |  | SI | SI | SI | si |  |  | SI | SI | #300 | Blued | Carbon steel
wafer | 72066812 | 720668 | 722 A300M A105 CARB FS | DN65 | 2"1/2 | -20 | 160 | 50 | 725 | ANSI300 | 722 | WAFER BALL VALVE ANSI300 BLUED CARBON STEEL - FIRE SAFE TESTED + ANTISTATIC DEVICE 2-way full bore wafer type ball valve, flanged ANSI300 RF Body, end connection in carbon steel ASTM A105 / A352-LCB Ball in A479-Tp304 / A351-CF8 Stem in stainless steel ASTM A479 Tp304 / 17-4-PH Flange drilling according to ANSI B16.5 (metric threads) Flange sealing surface: type B1 (raised face) Ball contained within the f-t-f dimensions of the valve ISO pad according to ISO 5211 Ball seats PTFE+carbographite Stem o'ring FKM Antistatic device (ATEX) Fire Safe certified acc. to BS 6755 part 2 Low emission construction (T.A. Luft & ISO 15848-1). | On request |  |  | American | FKM | Carbon steel from solid bar | Wafer Valve |  | SI | SI | SI | si |  |  | SI | SI | #300 | Blued | Carbon steel
wafer | 72066818 | 720668 | 722 A300M A105 CARB FS | DN100 | 4" | -20 | 160 | 50 | 725 | ANSI300 | 722 | WAFER BALL VALVE ANSI300 BLUED CARBON STEEL - FIRE SAFE TESTED + ANTISTATIC DEVICE 2-way full bore wafer type ball valve, flanged ANSI300 RF Body, end connection in carbon steel ASTM A105 / A352-LCB Ball in A479-Tp304 / A351-CF8 Stem in stainless steel ASTM A479 Tp304 / 17-4-PH Flange drilling according to ANSI B16.5 (metric threads) Flange sealing surface: type B1 (raised face) Ball contained within the f-t-f dimensions of the valve ISO pad according to ISO 5211 Ball seats PTFE+carbographite Stem o'ring FKM Antistatic device (ATEX) Fire Safe certified acc. to BS 6755 part 2 Low emission construction (T.A. Luft & ISO 15848-1). | On request |  |  | American | FKM | Carbon steel from solid bar | Wafer Valve |  | SI | SI | SI | si |  |  | SI | SI | #300 | Blued | Carbon steel
wafer | 72067014 | 720670 | 720 PN16 CF8 EX 6FL | DN80 | 3" | -20 | 160 | 16 | 232 | PN16 | 720 | WAFER BALL VALVE PN16 STAINLESS STEEL AISI 304 - ANTISTATIC DEVICE 2-way full bore wafer type ball valve, flanged PN16 RF Body, end connection and ball in stainless steel ASTM A351 CF8 / ASTM A479 Tp304 Stem in stainless steel ASTM A479 Tp304 / 17-4-PH Flange drilling according to UNI EN 1092-1, 6 pass-through connection holes, unthreaded Flange sealing surface: type B1 (raised face) Ball contained within the f-t-f dimensions of the valve ISO pad according to ISO 5211 Ball seats PTFE Stem o'ring FKM Perox Antistatic device (ATEX) Low emission construction (T.A. Luft & ISO 15848-1). | On request |  |  | European | FKM | Stainless steel | Wafer Valve |  | SI | [7 empty] | PN16 | No | Stainless steel
wafer | 72067614 | 720676 | 721 PN40 CF8M PEEK | DN80 | 3" | -20 | 160 | 40 | 580 | PN40 | 721 | WAFER BALL VALVE PN40 STAINLESS STEEL AISI 316 2-way full bore wafer type ball valve, flanged PN40 RF Body, end connection and ball in stainless steel ASTM A351 CF8M / ASTM A479 Tp316 Stem in stainless steel ASTM A479 Tp316 / 17-4-PH Flange drilling according to UNI EN 1092-1 Flange sealing surface: type B1 (raised face) Ball contained within the f-t-f dimensions of the valve ISO pad according to ISO 5211 Ball seats PEEK Stem o'ring FKM Low emission construction (T.A. Luft & ISO 15848-1). | On request |  |  | European | FKM | Stainless steel | Wafer Valve |  |  |  | SI |  |  |  | SI | SI | PN40 | No | Stainless steel
wafer | 72067704 | 720677 | 720 PN40 304L AN MET | DN15 | 1/2" | -20 | 160 | 40 | 580 | PN40 | 720 | WAFER BALL VALVE PN40 STAINLESS STEEL AISI 304 2-way full bore wafer type ball valve, flanged PN40 RF Body, end connection and ball in stainless steel ASTM A351 CF8 / ASTM A479 Tp304 Stem in stainless steel ASTM A479 Tp304 / 17-4-PH Flange drilling according to UNI EN 1092-1 Flange sealing surface: type B1 (raised face) Ball contained within the f-t-f dimensions of the valve ISO pad according to ISO 5211 Ball seats PTFE+Metal core Stem o'ring FKM Low emission construction (T.A. Luft & ISO 15848-1). | On request |  |  | European | FKM | Stainless steel from solid bar | Wafer Valve |  |  |  | SI | SI |  |  | SI | SI | PN40 | No | Stainless steel
wafer | 72067705 | 720677 | 720 PN16 304 AN MET | DN20 | 3/4" | -20 | 160 | 40 | 580 | PN16 | 720 | WAFER BALL VALVE PN40 STAINLESS STEEL AISI 304 2-way full bore wafer type ball valve, flanged PN40 RF Body, end connection and ball in stainless steel ASTM A351 CF8 / ASTM A479 Tp304 Stem in stainless steel ASTM A479 Tp304 / 17-4-PH Flange drilling according to UNI EN 1092-1 Flange sealing surface: type B1 (raised face) Ball contained within the f-t-f dimensions of the valve ISO pad according to ISO 5211 Ball seats PTFE+Metal core Stem o'ring FKM Low emission construction (T.A. Luft & ISO 15848-1). | On request |  |  | European | FKM | Stainless steel from solid bar | Wafer Valve |  |  |  | SI | SI |  |  | SI | SI | PN16 | No | Stainless steel
wafer | 72067706 | 720677 | 720 PN16 CF8 AN MET | DN25 | 1" | -20 | 160 | 40 | 580 | PN16 | 720 | WAFER BALL VALVE PN40 STAINLESS STEEL AISI 304 2-way full bore wafer type ball valve, flanged PN40 RF Body, end connection and ball in stainless steel ASTM A351 CF8 / ASTM A479 Tp304 Stem in stainless steel ASTM A479 Tp304 / 17-4-PH Flange drilling according to UNI EN 1092-1 Flange sealing surface: type B1 (raised face) Ball contained within the f-t-f dimensions of the valve ISO pad according to ISO 5211 Ball seats PTFE+Metal core Stem o'ring FKM Low emission construction (T.A. Luft & ISO 15848-1). | On request |  |  | European | FKM | Stainless steel from solid bar | Wafer Valve |  |  |  | SI | SI |  |  | SI | SI | PN16 | No | Stainless steel
wafer | 72067707 | 720677 | 720 PN40 CF8 AN MET | DN32 | 1"1/4 | -20 | 160 | 40 | 580 | PN40 | 720 | WAFER BALL VALVE PN40 STAINLESS STEEL AISI 304 2-way full bore wafer type ball valve, flanged PN40 RF Body, end connection and ball in stainless steel ASTM A351 CF8 / ASTM A479 Tp304 Stem in stainless steel ASTM A479 Tp304 / 17-4-PH Flange drilling according to UNI EN 1092-1 Flange sealing surface: type B1 (raised face) Ball contained within the f-t-f dimensions of the valve ISO pad according to ISO 5211 Ball seats PTFE+Metal core Stem o'ring FKM Low emission construction (T.A. Luft & ISO 15848-1). | On request |  |  | European | FKM | Stainless steel from solid bar | Wafer Valve |  |  |  | SI | SI |  |  | SI | SI | PN40 | No | Stainless steel
wafer | 72067708 | 720677 | 720 PN16 CF8 AN MET | DN40 | 1"1/2 | -20 | 160 | 40 | 580 | PN16 | 720 | WAFER BALL VALVE PN40 STAINLESS STEEL AISI 304 2-way full bore wafer type ball valve, flanged PN40 RF Body, end connection and ball in stainless steel ASTM A351 CF8 / ASTM A479 Tp304 Stem in stainless steel ASTM A479 Tp304 / 17-4-PH Flange drilling according to UNI EN 1092-1 Flange sealing surface: type B1 (raised face) Ball contained within the f-t-f dimensions of the valve ISO pad according to ISO 5211 Ball seats PTFE+Metal core Stem o'ring FKM Low emission construction (T.A. Luft & ISO 15848-1). | On request |  |  | European | FKM | Stainless steel from solid bar | Wafer Valve |  |  |  | SI | SI |  |  | SI | SI | PN16 | No | Stainless steel
wafer | 72067710 | 720677 | 720 PN16 CF8 AN MET | DN50 | 2" | -20 | 160 | 40 | 580 | PN16 | 720 | WAFER BALL VALVE PN40 STAINLESS STEEL AISI 304 2-way full bore wafer type ball valve, flanged PN40 RF Body, end connection and ball in stainless steel ASTM A351 CF8 / ASTM A479 Tp304 Stem in stainless steel ASTM A479 Tp304 / 17-4-PH Flange drilling according to UNI EN 1092-1 Flange sealing surface: type B1 (raised face) Ball contained within the f-t-f dimensions of the valve ISO pad according to ISO 5211 Ball seats PTFE+Metal core Stem o'ring FKM Low emission construction (T.A. Luft & ISO 15848-1). | On request |  |  | European | FKM | Stainless steel from solid bar | Wafer Valve |  |  |  | SI | SI |  |  | SI | SI | PN16 | No | Stainless steel
wafer | 72067712 | 720677 | 720 PN16 CF8 AN MET | DN65 | 2"1/2 | -20 | 160 | 40 | 580 | PN16 | 720 | WAFER BALL VALVE PN40 STAINLESS STEEL AISI 304 2-way full bore wafer type ball valve, flanged PN40 RF Body, end connection and ball in stainless steel ASTM A351 CF8 / ASTM A479 Tp304 Stem in stainless steel ASTM A479 Tp304 / 17-4-PH Flange drilling according to UNI EN 1092-1 Flange sealing surface: type B1 (raised face) Ball contained within the f-t-f dimensions of the valve ISO pad according to ISO 5211 Ball seats PTFE+Metal core Stem o'ring FKM Low emission construction (T.A. Luft & ISO 15848-1). | On request |  |  | European | FKM | Stainless steel from solid bar | Wafer Valve |  |  |  | SI | SI |  |  | SI | SI | PN16 | No | Stainless steel
wafer | 72067714 | 720677 | 720 PN16 CF8 AN MET | DN80 | 3" | -20 | 160 | 40 | 580 | PN16 | 720 | WAFER BALL VALVE PN40 STAINLESS STEEL AISI 304 2-way full bore wafer type ball valve, flanged PN40 RF Body, end connection and ball in stainless steel ASTM A351 CF8 / ASTM A479 Tp304 Stem in stainless steel ASTM A479 Tp304 / 17-4-PH Flange drilling according to UNI EN 1092-1 Flange sealing surface: type B1 (raised face) Ball contained within the f-t-f dimensions of the valve ISO pad according to ISO 5211 Ball seats PTFE+Metal core Stem o'ring FKM Low emission construction (T.A. Luft & ISO 15848-1). | On request |  |  | European | FKM | Stainless steel from solid bar | Wafer Valve |  |  |  | SI | SI |  |  | SI | SI | PN16 | No | Stainless steel
wafer | 72067718 | 720677 | 720 PN16 CF8 AN MET | DN100 | 4" | -20 | 160 | 40 | 580 | PN16 | 720 | WAFER BALL VALVE PN40 STAINLESS STEEL AISI 304 2-way full bore wafer type ball valve, flanged PN40 RF Body, end connection and ball in stainless steel ASTM A351 CF8 / ASTM A479 Tp304 Stem in stainless steel ASTM A479 Tp304 / 17-4-PH Flange drilling according to UNI EN 1092-1 Flange sealing surface: type B1 (raised face) Ball contained within the f-t-f dimensions of the valve ISO pad according to ISO 5211 Ball seats PTFE+Metal core Stem o'ring FKM Low emission construction (T.A. Luft & ISO 15848-1). | On request |  |  | European | FKM | Stainless steel from solid bar | Wafer Valve |  |  |  | SI | SI |  |  | SI | SI | PN16 | No | Stainless steel
wafer | 72067719 | 720677 | 720 PN16 CF8 AN MET | DN125 | 5" | -20 | 160 | 40 | 580 | PN16 | 720 | WAFER BALL VALVE PN40 STAINLESS STEEL AISI 304 2-way full bore wafer type ball valve, flanged PN40 RF Body, end connection and ball in stainless steel ASTM A351 CF8 / ASTM A479 Tp304 Stem in stainless steel ASTM A479 Tp304 / 17-4-PH Flange drilling according to UNI EN 1092-1 Flange sealing surface: type B1 (raised face) Ball contained within the f-t-f dimensions of the valve ISO pad according to ISO 5211 Ball seats PTFE+Metal core Stem o'ring FKM Low emission construction (T.A. Luft & ISO 15848-1). | On request |  |  | European | FKM | Stainless steel from solid bar | Wafer Valve |  |  |  | SI | SI |  |  | SI | SI | PN16 | No | Stainless steel
wafer | 72069118 | 720691 | 722 PN16 A105 CARB EPDM EX | DN100 | 4" | -20 | 160 | 16 | 232 | PN16 | 722 | WAFER BALL VALVE PN16 ZINC-PLATED CARBON STEEL - ANTISTATIC DEVICE 2-way full bore wafer type ball valve, flanged PN16 RF Body, end connection in carbon steel ASTM A105 / A352-LCB Ball in A479-Tp304 / A351-CF8 Stem in stainless steel ASTM A479 Tp304 / 17-4-PH Flange drilling according to UNI EN 1092-1 Flange sealing surface: type B1 (raised face) Ball contained within the f-t-f dimensions of the valve ISO pad according to ISO 5211 Ball seats PTFE+carbographite Stem o'ring EPDM Antistatic device (ATEX) Low emission construction (T.A. Luft & ISO 15848-1). | On request |  |  | European | EPDM | Carbon steel from solid bar | Wafer Valve |  | SI |  | SI | SI |  |  | SI | SI | PN16 | Blued | Carbon steel
wafer | 72069206 | 720692 | 721 PN40 316L CARB EPDM EX | DN25 | 1" | -40 | 160 | 40 | 580 | PN40 | 721 | WAFER BALL VALVE PN40 STAINLESS STEEL AISI 316 - ANTISTATIC DEVICE 2-way full bore wafer type ball valve, flanged PN40 RF Body, end connection and ball in stainless steel ASTM A351 CF8M / ASTM A479 Tp316 Stem in stainless steel ASTM A479 Tp316 / 17-4-PH Flange drilling according to UNI EN 1092-1 Flange sealing surface: type B1 (raised face) Ball contained within the f-t-f dimensions of the valve ISO pad according to ISO 5211 Ball seats PTFE+carbographite Stem o'ring EPDM Antistatic device (ATEX) Low emission construction (T.A. Luft & ISO 15848-1). | On request |  |  | European | EPDM | Stainless steel from solid bar | Wafer Valve |  | SI |  | SI |  |  |  | SI | SI | PN40 | No | Stainless steel
wafer | 72069210 | 720692 | 721 PN40 CF8M CARB EPDM EX | DN50 | 2" | -40 | 160 | 40 | 580 | PN40 | 721 | WAFER BALL VALVE PN40 STAINLESS STEEL AISI 316 - ANTISTATIC DEVICE 2-way full bore wafer type ball valve, flanged PN40 RF Body, end connection and ball in stainless steel ASTM A351 CF8M / ASTM A479 Tp316 Stem in stainless steel ASTM A479 Tp316 / 17-4-PH Flange drilling according to UNI EN 1092-1 Flange sealing surface: type B1 (raised face) Ball contained within the f-t-f dimensions of the valve ISO pad according to ISO 5211 Ball seats PTFE+carbographite Stem o'ring EPDM Antistatic device (ATEX) Low emission construction (T.A. Luft & ISO 15848-1). | On request |  |  | European | EPDM | Stainless steel from solid bar | Wafer Valve |  | SI |  | SI |  |  |  | SI | SI | PN40 | No | Stainless steel
wafer | 72069504 | 720695 | 721 PN16/40 316L CARB FC/PA FS | DN15 | 1/2" | -20 | 160 | 40 | 580 | PN16/40 | 721 | WAFER BALL VALVE PN16 STAINLESS STEEL AISI 316 - FIRE SAFE TESTED + ANTISTATIC DEVICE - WITH HEAT JACKET (THREADED ISO 228) 2-way full bore wafer type ball valve, flanged PN16 RF Body, end connection and ball in stainless steel ASTM A351 CF8M / ASTM A479 Tp316 Stem in stainless steel ASTM A479 Tp316 / 17-4-PH Ball with pressure relief hole upstream, unidirectional Flange drilling according to UNI EN 1092-1 Flange sealing surface: type B1 (raised face) Ball contained within the f-t-f dimensions of the valve ISO pad according to ISO 5211 Ball seats PTFE+carbographite Stem o'ring FKM Antistatic device (ATEX) Fire Safe certified acc. to BS 6755 part 2 Low emission construction (T.A. Luft & ISO 15848-1). | On request |  |  | European | FKM | Stainless steel from solid bar | Wafer Valve |  | SI | SI | SI |  |  |  | SI | SI | PN16/40 | No | Stainless steel
wafer | 72069506 | 720695 | 721 PN16/40 CF8M CARB FC/PA FS | DN25 | 1" | -20 | 160 | 40 | 580 | PN16/40 | 721 | WAFER BALL VALVE PN16 STAINLESS STEEL AISI 316 - FIRE SAFE TESTED + ANTISTATIC DEVICE - WITH HEAT JACKET (THREADED ISO 228) 2-way full bore wafer type ball valve, flanged PN16 RF Body, end connection and ball in stainless steel ASTM A351 CF8M / ASTM A479 Tp316 Stem in stainless steel ASTM A479 Tp316 / 17-4-PH Ball with pressure relief hole upstream, unidirectional Flange drilling according to UNI EN 1092-1 Flange sealing surface: type B1 (raised face) Ball contained within the f-t-f dimensions of the valve ISO pad according to ISO 5211 Ball seats PTFE+carbographite Stem o'ring FKM Antistatic device (ATEX) Fire Safe certified acc. to BS 6755 part 2 Low emission construction (T.A. Luft & ISO 15848-1). | On request |  |  | European | FKM | Stainless steel from solid bar | Wafer Valve |  | SI | SI | SI |  |  |  | SI | SI | PN16/40 | No | Stainless steel
wafer | 72069508 | 720695 | 721 PN16/40 CF8M CARB FC/PA FS | DN40 | 1"1/2 | -20 | 160 | 40 | 580 | PN16/40 | 721 | WAFER BALL VALVE PN16 STAINLESS STEEL AISI 316 - FIRE SAFE TESTED + ANTISTATIC DEVICE - WITH HEAT JACKET (THREADED ISO 228) 2-way full bore wafer type ball valve, flanged PN16 RF Body, end connection and ball in stainless steel ASTM A351 CF8M / ASTM A479 Tp316 Stem in stainless steel ASTM A479 Tp316 / 17-4-PH Ball with pressure relief hole upstream, unidirectional Flange drilling according to UNI EN 1092-1 Flange sealing surface: type B1 (raised face) Ball contained within the f-t-f dimensions of the valve ISO pad according to ISO 5211 Ball seats PTFE+carbographite Stem o'ring FKM Antistatic device (ATEX) Fire Safe certified acc. to BS 6755 part 2 Low emission construction (T.A. Luft & ISO 15848-1). | On request |  |  | European | FKM | Stainless steel from solid bar | Wafer Valve |  | SI | SI | SI |  |  |  | SI | SI | PN16/40 | No | Stainless steel
wafer | 72069510 | 720695 | 721 PN16/40 CF8M CARB FC/PA FS | DN50 | 2" | -20 | 160 | 40 | 580 | PN16/40 | 721 | WAFER BALL VALVE PN16 STAINLESS STEEL AISI 316 - FIRE SAFE TESTED + ANTISTATIC DEVICE - WITH HEAT JACKET (THREADED ISO 228) 2-way full bore wafer type ball valve, flanged PN16 RF Body, end connection and ball in stainless steel ASTM A351 CF8M / ASTM A479 Tp316 Stem in stainless steel ASTM A479 Tp316 / 17-4-PH Ball with pressure relief hole upstream, unidirectional Flange drilling according to UNI EN 1092-1 Flange sealing surface: type B1 (raised face) Ball contained within the f-t-f dimensions of the valve ISO pad according to ISO 5211 Ball seats PTFE+carbographite Stem o'ring FKM Antistatic device (ATEX) Fire Safe certified acc. to BS 6755 part 2 Low emission construction (T.A. Luft & ISO 15848-1). | On request |  |  | European | FKM | Stainless steel from solid bar | Wafer Valve |  | SI | SI | SI |  |  |  | SI | SI | PN16/40 | No | Stainless steel
wafer | 72069519 | 720695 | 721 PN16 CF8M CARB FC/PA FS | DN125 | 5" | -20 | 160 | 40 | 580 | PN16 | 721 | WAFER BALL VALVE PN16 STAINLESS STEEL AISI 316 - FIRE SAFE TESTED + ANTISTATIC DEVICE - WITH HEAT JACKET (THREADED ISO 228) 2-way full bore wafer type ball valve, flanged PN16 RF Body, end connection and ball in stainless steel ASTM A351 CF8M / ASTM A479 Tp316 Stem in stainless steel ASTM A479 Tp316 / 17-4-PH Ball with pressure relief hole upstream, unidirectional Flange drilling according to UNI EN 1092-1 Flange sealing surface: type B1 (raised face) Ball contained within the f-t-f dimensions of the valve ISO pad according to ISO 5211 Ball seats PTFE+carbographite Stem o'ring FKM Antistatic device (ATEX) Fire Safe certified acc. to BS 6755 part 2 Low emission construction (T.A. Luft & ISO 15848-1). | On request |  |  | European | FKM | Stainless steel from solid bar | Wafer Valve |  | SI | SI | SI |  |  |  | SI | SI | PN16 | No | Stainless steel
wafer | 72069914 | 720699 | 721 PN40 CF8M AN MET | DN80 | 3" | -20 | 160 | 40 | 580 | PN40 | 721 | WAFER BALL VALVE PN40 STAINLESS STEEL AISI 316 2-way full bore wafer type ball valve, flanged PN40 RF Body, end connection and ball in stainless steel ASTM A351 CF8M / ASTM A479 Tp316 Stem in stainless steel ASTM A479 Tp316 / 17-4-PH Flange drilling according to UNI EN 1092-1 Flange sealing surface: type B1 (raised face) Ball contained within the f-t-f dimensions of the valve ISO pad according to ISO 5211 Ball seats PTFE+metal core Stem o'ring FKM Low emission construction (T.A. Luft & ISO 15848-1). | On request |  |  | European | FKM | Stainless steel | Wafer Valve |  |  |  | SI |  |  |  | SI | SI | PN40 | No | Stainless steel
wafer | 72072004 | 720720 | 721 PN16 316L 1092D | DN15 | 1/2" | -20 | 160 | 16 | 232 | PN16 | 721 | WAFER BALL VALVE PN40 BLUED CARBON STEEL 2-way full bore wafer type ball valve, flanged PN40 Body, end connection in carbon steel ASTM A105 / A352-LCB Ball in A479-Tp304 / A351-CF8 Stem in stainless steel ASTM A479 Tp304 / 17-4-PH Flange drilling according to UNI EN 1092-1 Flange sealing surface: type D (Groove) Ball contained within the f-t-f dimensions of the valve ISO pad according to ISO 5211 Ball seats PTFE+metal core Stem o'ring FKM Low emission construction (T.A. Luft & ISO 15848-1). | On request |  |  | European | FKM | Stainless steel from solid bar | Wafer Valve |  |  |  | SI |  |  |  | SI | SI | PN16 | No | Stainless steel
wafer | 72072006 | 720720 | 721 PN16 316L 1092D | DN25 | 1" | -20 | 160 | 16 | 232 | PN16 | 721 | WAFER BALL VALVE PN40 BLUED CARBON STEEL 2-way full bore wafer type ball valve, flanged PN40 Body, end connection in carbon steel ASTM A105 / A352-LCB Ball in A479-Tp304 / A351-CF8 Stem in stainless steel ASTM A479 Tp304 / 17-4-PH Flange drilling according to UNI EN 1092-1 Flange sealing surface: type D (Groove) Ball contained within the f-t-f dimensions of the valve ISO pad according to ISO 5211 Ball seats PTFE+metal core Stem o'ring FKM Low emission construction (T.A. Luft & ISO 15848-1). | On request |  |  | European | FKM | Stainless steel from solid bar | Wafer Valve |  |  |  | SI |  |  |  | SI | SI | PN16 | No | Stainless steel
wafer | 72072007 | 720720 | 721 PN16 316L 1092D | DN32 | 1"1/4 | -20 | 160 | 16 | 232 | PN16 | 721 | WAFER BALL VALVE PN40 BLUED CARBON STEEL 2-way full bore wafer type ball valve, flanged PN40 Body, end connection in carbon steel ASTM A105 / A352-LCB Ball in A479-Tp304 / A351-CF8 Stem in stainless steel ASTM A479 Tp304 / 17-4-PH Flange drilling according to UNI EN 1092-1 Flange sealing surface: type D (Groove) Ball contained within the f-t-f dimensions of the valve ISO pad according to ISO 5211 Ball seats PTFE+metal core Stem o'ring FKM Low emission construction (T.A. Luft & ISO 15848-1). | On request |  |  | European | FKM | Stainless steel from solid bar | Wafer Valve |  |  |  | SI |  |  |  | SI | SI | PN16 | No | Stainless steel
wafer | 72072105 | 720721 | 721 JIS10-16-20K 316L EPDM | DN20 | 3/4" | -20 | 160 | 16 | 232 | JIS16K | 721 | WAFER BALL VALVE JIS16K STAINLESS STEEL AISI 316 2-way full bore wafer type ball valve, flanged JIS16K Body, end connection in stainless steel A351 CF8M / A479 Tp316 Ball in stainless steel A479-Tp304 / A351-CF8 Stem in stainless steel ASTM A479 Tp304 / 17-4-PH Flange drilling according to JIS16K Flange sealing surface: type B1 (raised face) Ball contained within the f-t-f dimensions of the valve ISO pad according to ISO 5211 Ball seats PTFE Stem o'ring EPDM Low emission construction (T.A. Luft & ISO 15848-1). | On request |  |  | Japanese | EPDM | Stainless steel from solid bar | Wafer Valve |  |  |  | SI |  |  |  | SI | SI | JIS16K | No | Stainless steel
wafer | 72072108 | 720721 | 721 JIS10-16-20K CF8M EPDM | DN40 | 1"1/2 | -20 | 160 | 16 | 232 | JIS16K | 721 | WAFER BALL VALVE JIS16K STAINLESS STEEL AISI 316 2-way full bore wafer type ball valve, flanged JIS16K Body, end connection in stainless steel A351 CF8M / A479 Tp316 Ball in stainless steel A479-Tp304 / A351-CF8 Stem in stainless steel ASTM A479 Tp304 / 17-4-PH Flange drilling according to JIS16K Flange sealing surface: type B1 (raised face) Ball contained within the f-t-f dimensions of the valve ISO pad according to ISO 5211 Ball seats PTFE Stem o'ring EPDM Low emission construction (T.A. Luft & ISO 15848-1). | On request |  |  | Japanese | EPDM | Stainless steel from solid bar | Wafer Valve |  |  |  | SI |  |  |  | SI | SI | JIS16K | No | Stainless steel
wafer | 72072110 | 720721 | 721 JIS16-20K 316 EPDM | DN50 | 2" | -20 | 160 | 16 | 232 | JIS16K | 721 | WAFER BALL VALVE JIS16K STAINLESS STEEL AISI 316 2-way full bore wafer type ball valve, flanged JIS16K Body, end connection in stainless steel A351 CF8M / A479 Tp316 Ball in stainless steel A479-Tp304 / A351-CF8 Stem in stainless steel ASTM A479 Tp304 / 17-4-PH Flange drilling according to JIS16K Flange sealing surface: type B1 (raised face) Ball contained within the f-t-f dimensions of the valve ISO pad according to ISO 5211 Ball seats PTFE Stem o'ring EPDM Low emission construction (T.A. Luft & ISO 15848-1). | On request |  |  | Japanese | EPDM | Stainless steel from solid bar | Wafer Valve |  |  |  | SI |  |  |  | SI | SI | JIS16K | No | Stainless steel
wafer | 72072114 | 720721 | 721 JIS16-20K 316L EPDM | DN80 | 3" | -20 | 160 | 16 | 232 | JIS16K | 721 | WAFER BALL VALVE JIS16K STAINLESS STEEL AISI 316 2-way full bore wafer type ball valve, flanged JIS16K Body, end connection in stainless steel A351 CF8M / A479 Tp316 Ball in stainless steel A479-Tp304 / A351-CF8 Stem in stainless steel ASTM A479 Tp304 / 17-4-PH Flange drilling according to JIS16K Flange sealing surface: type B1 (raised face) Ball contained within the f-t-f dimensions of the valve ISO pad according to ISO 5211 Ball seats PTFE Stem o'ring EPDM Low emission construction (T.A. Luft & ISO 15848-1). | On request |  |  | Japanese | EPDM | Stainless steel from solid bar | Wafer Valve |  |  |  | SI |  |  |  | SI | SI | JIS16K | No | Stainless steel
wafer | 72072118 | 720721 | 721 JIS16-20K CF8M EPDM | DN100 | 4" | -20 | 160 | 16 | 232 | JIS16K | 721 | WAFER BALL VALVE JIS16K STAINLESS STEEL AISI 316 2-way full bore wafer type ball valve, flanged JIS16K Body, end connection in stainless steel A351 CF8M / A479 Tp316 Ball in stainless steel A479-Tp304 / A351-CF8 Stem in stainless steel ASTM A479 Tp304 / 17-4-PH Flange drilling according to JIS16K Flange sealing surface: type B1 (raised face) Ball contained within the f-t-f dimensions of the valve ISO pad according to ISO 5211 Ball seats PTFE Stem o'ring EPDM Low emission construction (T.A. Luft & ISO 15848-1). | On request |  |  | Japanese | EPDM | Stainless steel from solid bar | Wafer Valve |  |  |  | SI |  |  |  | SI | SI | JIS16K | No | Stainless steel
wafer | 72072404 | 720724 | 721 PN6 316L CARB EX PI | DN15 | 1/2" | -20 | 160 | 6 | 87 | PN6 | 721 | WAFER BALL VALVE PN6 STAINLESS STEEL AISI 316 - ANTISTATIC DEVICE 2-way full bore wafer type ball valve, flanged PN6 RF Body, end connection and ball in stainless steel ASTM A351 CF8M / ASTM A479 Tp316 Stem in stainless steel ASTM A479 Tp316 / 17-4-PH Flange drilling according to UNI EN 1092-1 Flange sealing surface: type B1 (raised face) Ball contained within the f-t-f dimensions of the valve ISO pad according to ISO 5211 Ball seats PTFE+carbographite Stem o'ring FKM Antistatic device (ATEX) All components (lever, bolts and nuts) in stainless steel Low emission construction (T.A. Luft & ISO 15848-1). | On request |  |  | European | FKM | Stainless steel from solid bar | Wafer Valve |  | SI |  | SI |  |  |  | SI | SI | PN6 | No | Stainless steel
wafer | 72072405 | 720724 | 721 PN6 316L CARB EX PI | DN20 | 3/4" | -20 | 160 | 6 | 87 | PN6 | 721 | WAFER BALL VALVE PN6 STAINLESS STEEL AISI 316 - ANTISTATIC DEVICE 2-way full bore wafer type ball valve, flanged PN6 RF Body, end connection and ball in stainless steel ASTM A351 CF8M / ASTM A479 Tp316 Stem in stainless steel ASTM A479 Tp316 / 17-4-PH Flange drilling according to UNI EN 1092-1 Flange sealing surface: type B1 (raised face) Ball contained within the f-t-f dimensions of the valve ISO pad according to ISO 5211 Ball seats PTFE+carbographite Stem o'ring FKM Antistatic device (ATEX) All components (lever, bolts and nuts) in stainless steel Low emission construction (T.A. Luft & ISO 15848-1). | On request |  |  | European | FKM | Stainless steel from solid bar | Wafer Valve |  | SI |  | SI |  |  |  | SI | SI | PN6 | No | Stainless steel
wafer | 72072406 | 720724 | 721 PN6 316L CARB EX PI | DN25 | 1" | -20 | 160 | 6 | 87 | PN6 | 721 | WAFER BALL VALVE PN6 STAINLESS STEEL AISI 316 - ANTISTATIC DEVICE 2-way full bore wafer type ball valve, flanged PN6 RF Body, end connection and ball in stainless steel ASTM A351 CF8M / ASTM A479 Tp316 Stem in stainless steel ASTM A479 Tp316 / 17-4-PH Flange drilling according to UNI EN 1092-1 Flange sealing surface: type B1 (raised face) Ball contained within the f-t-f dimensions of the valve ISO pad according to ISO 5211 Ball seats PTFE+carbographite Stem o'ring FKM Antistatic device (ATEX) All components (lever, bolts and nuts) in stainless steel Low emission construction (T.A. Luft & ISO 15848-1). | On request |  |  | European | FKM | Stainless steel from solid bar | Wafer Valve |  | SI |  | SI |  |  |  | SI | SI | PN6 | No | Stainless steel
wafer | 72072408 | 720724 | 721 PN6 316L CARB EX PI | DN40 | 1"1/2 | -20 | 160 | 6 | 87 | PN6 | 721 | WAFER BALL VALVE PN6 STAINLESS STEEL AISI 316 - ANTISTATIC DEVICE 2-way full bore wafer type ball valve, flanged PN6 RF Body, end connection and ball in stainless steel ASTM A351 CF8M / ASTM A479 Tp316 Stem in stainless steel ASTM A479 Tp316 / 17-4-PH Flange drilling according to UNI EN 1092-1 Flange sealing surface: type B1 (raised face) Ball contained within the f-t-f dimensions of the valve ISO pad according to ISO 5211 Ball seats PTFE+carbographite Stem o'ring FKM Antistatic device (ATEX) All components (lever, bolts and nuts) in stainless steel Low emission construction (T.A. Luft & ISO 15848-1). | On request |  |  | European | FKM | Stainless steel from solid bar | Wafer Valve |  | SI |  | SI |  |  |  | SI | SI | PN6 | No | Stainless steel
wafer | 72072410 | 720724 | 721 PN6 CF8M CARB EX PI | DN50 | 2" | -20 | 160 | 6 | 87 | PN6 | 721 | WAFER BALL VALVE PN6 STAINLESS STEEL AISI 316 - ANTISTATIC DEVICE 2-way full bore wafer type ball valve, flanged PN6 RF Body, end connection and ball in stainless steel ASTM A351 CF8M / ASTM A479 Tp316 Stem in stainless steel ASTM A479 Tp316 / 17-4-PH Flange drilling according to UNI EN 1092-1 Flange sealing surface: type B1 (raised face) Ball contained within the f-t-f dimensions of the valve ISO pad according to ISO 5211 Ball seats PTFE+carbographite Stem o'ring FKM Antistatic device (ATEX) All components (lever, bolts and nuts) in stainless steel Low emission construction (T.A. Luft & ISO 15848-1). | On request |  |  | European | FKM | Stainless steel from solid bar | Wafer Valve |  | SI |  | SI |  |  |  | SI | SI | PN6 | No | Stainless steel
wafer | 72072412 | 720724 | 721 PN6 316L CARB EX PI | DN65 | 2"1/2 | -20 | 160 | 6 | 87 | PN6 | 721 | WAFER BALL VALVE PN6 STAINLESS STEEL AISI 316 - ANTISTATIC DEVICE 2-way full bore wafer type ball valve, flanged PN6 RF Body, end connection and ball in stainless steel ASTM A351 CF8M / ASTM A479 Tp316 Stem in stainless steel ASTM A479 Tp316 / 17-4-PH Flange drilling according to UNI EN 1092-1 Flange sealing surface: type B1 (raised face) Ball contained within the f-t-f dimensions of the valve ISO pad according to ISO 5211 Ball seats PTFE+carbographite Stem o'ring FKM Antistatic device (ATEX) All components (lever, bolts and nuts) in stainless steel Low emission construction (T.A. Luft & ISO 15848-1). | On request |  |  | European | FKM | Stainless steel from solid bar | Wafer Valve |  | SI |  | SI |  |  |  | SI | SI | PN6 | No | Stainless steel
wafer | 72072710 | 720727 | 721 PN16 CF8M VET EX | DN50 | 2" | -20 | 160 | 16 | 232 | PN16 | 721 | WAFER BALL VALVE PN16 STAINLESS STEEL AISI 316 - ANTISTATIC DEVICE 2-way full bore wafer type ball valve, flanged PN16 RF Body, end connection and ball in stainless steel ASTM A351 CF8M / ASTM A479 Tp316 Stem in stainless steel ASTM A479 Tp316 / 17-4-PH Flange drilling according to UNI EN 1092-1 Flange sealing surface: type B1 (raised face) Ball contained within the f-t-f dimensions of the valve ISO pad according to ISO 5211 Ball seats PTFE+fiberglass Stem o'ring FKM Antistatic device (ATEX) Low emission construction (T.A. Luft & ISO 15848-1). | On request |  |  | European | FKM | Stainless steel | Wafer Valve |  | SI |  | SI |  |  |  | SI | SI | PN16 | No | Stainless steel
wafer | 72073506 | 720735 | 722 PN16 A105 TRIM316 | DN25 | 1" | -20 | 160 | 16 | 232 | PN16 | 722 | WAFER BALL VALVE PN16 BLUED CARBON STEEL 2-way full bore wafer type ball valve, flanged PN16 RF Body, end connection in carbon steel ASTM A105 / A352-LCB Ball in A479-Tp304 / A351-CF8 Stem in stainless steel ASTM A479 Tp304 / 17-4-PH Flange drilling according to UNI EN 1092-1 Flange sealing surface: type B1 (raised face) Ball contained within the f-t-f dimensions of the valve ISO pad according to ISO 5211 Ball seats PTFE Stem o'ring FKM Low emission construction (T.A. Luft & ISO 15848-1). | On request |  |  | European | FKM | Carbon steel from solid bar | Wafer Valve |  |  |  | SI | SI |  |  | SI | SI | PN16 | Blued | Carbon steel
wafer | 72073508 | 720735 | 722 PN16 A105 TRIM316 | DN40 | 1"1/2 | -20 | 160 | 16 | 232 | PN16 | 722 | WAFER BALL VALVE PN16 BLUED CARBON STEEL 2-way full bore wafer type ball valve, flanged PN16 RF Body, end connection in carbon steel ASTM A105 / A352-LCB Ball in A479-Tp304 / A351-CF8 Stem in stainless steel ASTM A479 Tp304 / 17-4-PH Flange drilling according to UNI EN 1092-1 Flange sealing surface: type B1 (raised face) Ball contained within the f-t-f dimensions of the valve ISO pad according to ISO 5211 Ball seats PTFE Stem o'ring FKM Low emission construction (T.A. Luft & ISO 15848-1). | On request |  |  | European | FKM | Carbon steel from solid bar | Wafer Valve |  |  |  | SI | SI |  |  | SI | SI | PN16 | Blued | Carbon steel
wafer | 72073518 | 720735 | 722 PN16 A105 TRIM316 | DN100 | 4" | -20 | 160 | 16 | 232 | PN16 | 722 | WAFER BALL VALVE PN16 BLUED CARBON STEEL 2-way full bore wafer type ball valve, flanged PN16 RF Body, end connection in carbon steel ASTM A105 / A352-LCB Ball in A479-Tp304 / A351-CF8 Stem in stainless steel ASTM A479 Tp304 / 17-4-PH Flange drilling according to UNI EN 1092-1 Flange sealing surface: type B1 (raised face) Ball contained within the f-t-f dimensions of the valve ISO pad according to ISO 5211 Ball seats PTFE Stem o'ring FKM Low emission construction (T.A. Luft & ISO 15848-1). | On request |  |  | European | FKM | Carbon steel from solid bar | Wafer Valve |  |  |  | SI | SI |  |  | SI | SI | PN16 | Blued | Carbon steel
wafer | 72073520 | 720735 | 722 PN16 LCB TRIM316 | DN150 | 6" | -20 | 160 | 16 | 232 | PN16 | 722 | WAFER BALL VALVE PN16 BLUED CARBON STEEL 2-way full bore wafer type ball valve, flanged PN16 RF Body, end connection in carbon steel ASTM A105 / A352-LCB Ball in A479-Tp304 / A351-CF8 Stem in stainless steel ASTM A479 Tp304 / 17-4-PH Flange drilling according to UNI EN 1092-1 Flange sealing surface: type B1 (raised face) Ball contained within the f-t-f dimensions of the valve ISO pad according to ISO 5211 Ball seats PTFE Stem o'ring FKM Low emission construction (T.A. Luft & ISO 15848-1). | On request |  |  | European | FKM | Carbon steel from solid bar | Wafer Valve |  |  |  | SI | SI |  |  | SI | SI | PN16 | Blued | Carbon steel
wafer | 72073610 | 720736 | 721 A300M 316L CARB FS FL | DN50 | 2" | -20 | 160 | 50 | 725 | ANSI300 | 721 | WAFER BALL VALVE ANSI300 STAINLESS STEEL AISI 316 - FIRE SAFE TESTED + ANTISTATIC DEVICE 2-way full bore wafer type ball valve, flanged ANSI300 RF Body, end connection and ball in stainless steel ASTM A351 CF8M / ASTM A479 Tp316 Stem in stainless steel ASTM A479 Tp316 / 17-4-PH Flange drilling according to ANSI B16.5 (metric threads), pass-through connection holes, unthreaded Flange sealing surface: type B1 (raised face) Ball contained within the f-t-f dimensions of the valve ISO pad according to ISO 5211 Ball seats PTFE+carbographite Stem o'ring FKM With locking device (padlock excluded) Antistatic device (ATEX) Fire Safe certified acc. to BS 6755 part 2 Low emission construction (T.A. Luft & ISO 15848-1). | On request |  |  | American | FKM | Stainless steel from solid bar | Wafer Valve |  | SI | SI | SI | si |  |  | SI | SI | #300 | No | Stainless steel
wafer | 72073714 | 720737 | 722 A150M A105 CARB FC/PA FS | DN80 | 3" | -20 | 160 | 20 | 290 | ANSI150 | 722 | WAFER BALL VALVE ANSI150 BLUED CARBON STEEL - FIRE SAFE TESTED + ANTISTATIC DEVICE 2-way full bore wafer type ball valve, flanged ANSI150 RF Body, end connection in carbon steel ASTM A105 / A352-LCB Ball in A479-Tp304 / A351-CF8 Stem in stainless steel ASTM A479 Tp304 / 17-4-PH Flange drilling according to ANSI B16.5 (metric threads) Flange sealing surface: type B1 (raised face) Ball contained within the f-t-f dimensions of the valve Ball with pressure relief hole upstream, unidirectional ISO pad according to ISO 5211 Ball seats PTFE+carbographite Stem o'ring FKM Antistatic device (ATEX) Fire Safe certified acc. to BS 6755 part 2 Low emission construction (T.A. Luft & ISO 15848-1). | On request |  |  | American | FKM | Carbon steel from solid bar | Wafer Valve |  | SI | SI | SI | SI |  |  | SI | SI | #150 | Blued | Carbon steel
wafer | 72074104 | 720741 | 721 A300U 316L CARB FS | DN15 | 1/2" | -20 | 160 | 50 | 725 | ANSI300 | 721 | WAFER BALL VALVE ANSI300 STAINLESS STEEL AISI 316 - FIRE SAFE TESTED + ANTISTATIC DEVICE 2-way full bore wafer type ball valve, flanged ANSI300 RF Body, end connection and ball in stainless steel ASTM A351 CF8M / ASTM A479 Tp316 Stem in stainless steel ASTM A479 Tp316 / 17-4-PH Flange drilling according to ANSI B16.5 (UNC threads) Flange sealing surface: type B1 (raised face) Ball contained within the f-t-f dimensions of the valve ISO pad according to ISO 5211 Ball seats PTFE+carbographite Stem o'ring FKM Antistatic device (ATEX) Fire Safe certified acc. to BS 6755 part 2 Low emission construction (T.A. Luft & ISO 15848-1). | On request |  |  | American | FKM | Stainless steel from solid bar | Wafer Valve |  | SI | SI | SI | si |  |  | SI | SI | #300 | No | Stainless steel
wafer | 72074105 | 720741 | 721 A300U 316L CARB FS | DN20 | 3/4" | -20 | 160 | 50 | 725 | ANSI300 | 721 | WAFER BALL VALVE ANSI300 STAINLESS STEEL AISI 316 - FIRE SAFE TESTED + ANTISTATIC DEVICE 2-way full bore wafer type ball valve, flanged ANSI300 RF Body, end connection and ball in stainless steel ASTM A351 CF8M / ASTM A479 Tp316 Stem in stainless steel ASTM A479 Tp316 / 17-4-PH Flange drilling according to ANSI B16.5 (UNC threads) Flange sealing surface: type B1 (raised face) Ball contained within the f-t-f dimensions of the valve ISO pad according to ISO 5211 Ball seats PTFE+carbographite Stem o'ring FKM Antistatic device (ATEX) Fire Safe certified acc. to BS 6755 part 2 Low emission construction (T.A. Luft & ISO 15848-1). | On request |  |  | American | FKM | Stainless steel from solid bar | Wafer Valve |  | SI | SI | SI | si |  |  | SI | SI | #300 | No | Stainless steel
wafer | 72074106 | 720741 | 721 A300U 316L CARB FS | DN25 | 1" | -20 | 160 | 50 | 725 | ANSI300 | 721 | WAFER BALL VALVE ANSI300 STAINLESS STEEL AISI 316 - FIRE SAFE TESTED + ANTISTATIC DEVICE 2-way full bore wafer type ball valve, flanged ANSI300 RF Body, end connection and ball in stainless steel ASTM A351 CF8M / ASTM A479 Tp316 Stem in stainless steel ASTM A479 Tp316 / 17-4-PH Flange drilling according to ANSI B16.5 (UNC threads) Flange sealing surface: type B1 (raised face) Ball contained within the f-t-f dimensions of the valve ISO pad according to ISO 5211 Ball seats PTFE+carbographite Stem o'ring FKM Antistatic device (ATEX) Fire Safe certified acc. to BS 6755 part 2 Low emission construction (T.A. Luft & ISO 15848-1). | On request |  |  | American | FKM | Stainless steel from solid bar | Wafer Valve |  | SI | SI | SI | si |  |  | SI | SI | #300 | No | Stainless steel
wafer | 72074107 | 720741 | 721 A300U 316L CARB FS | DN32 | 1"1/4 | -20 | 160 | 50 | 725 | ANSI300 | 721 | WAFER BALL VALVE ANSI300 STAINLESS STEEL AISI 316 - FIRE SAFE TESTED + ANTISTATIC DEVICE 2-way full bore wafer type ball valve, flanged ANSI300 RF Body, end connection and ball in stainless steel ASTM A351 CF8M / ASTM A479 Tp316 Stem in stainless steel ASTM A479 Tp316 / 17-4-PH Flange drilling according to ANSI B16.5 (UNC threads) Flange sealing surface: type B1 (raised face) Ball contained within the f-t-f dimensions of the valve ISO pad according to ISO 5211 Ball seats PTFE+carbographite Stem o'ring FKM Antistatic device (ATEX) Fire Safe certified acc. to BS 6755 part 2 Low emission construction (T.A. Luft & ISO 15848-1). | On request |  |  | American | FKM | Stainless steel from solid bar | Wafer Valve |  | SI | SI | SI | si |  |  | SI | SI | #300 | No | Stainless steel
wafer | 72074112 | 720741 | 721 A300U 316L CARB FS | DN65 | 2"1/2 | -20 | 160 | 50 | 725 | ANSI300 | 721 | WAFER BALL VALVE ANSI300 STAINLESS STEEL AISI 316 - FIRE SAFE TESTED + ANTISTATIC DEVICE 2-way full bore wafer type ball valve, flanged ANSI300 RF Body, end connection and ball in stainless steel ASTM A351 CF8M / ASTM A479 Tp316 Stem in stainless steel ASTM A479 Tp316 / 17-4-PH Flange drilling according to ANSI B16.5 (UNC threads) Flange sealing surface: type B1 (raised face) Ball contained within the f-t-f dimensions of the valve ISO pad according to ISO 5211 Ball seats PTFE+carbographite Stem o'ring FKM Antistatic device (ATEX) Fire Safe certified acc. to BS 6755 part 2 Low emission construction (T.A. Luft & ISO 15848-1). | On request |  |  | American | FKM | Stainless steel from solid bar | Wafer Valve |  | SI | SI | SI | si |  |  | SI | SI | #300 | No | Stainless steel
wafer | 72074118 | 720741 | 721 A300U 316L CARB FS | DN100 | 4" | -20 | 160 | 50 | 725 | ANSI300 | 721 | WAFER BALL VALVE ANSI300 STAINLESS STEEL AISI 316 - FIRE SAFE TESTED + ANTISTATIC DEVICE 2-way full bore wafer type ball valve, flanged ANSI300 RF Body, end connection and ball in stainless steel ASTM A351 CF8M / ASTM A479 Tp316 Stem in stainless steel ASTM A479 Tp316 / 17-4-PH Flange drilling according to ANSI B16.5 (UNC threads) Flange sealing surface: type B1 (raised face) Ball contained within the f-t-f dimensions of the valve ISO pad according to ISO 5211 Ball seats PTFE+carbographite Stem o'ring FKM Antistatic device (ATEX) Fire Safe certified acc. to BS 6755 part 2 Low emission construction (T.A. Luft & ISO 15848-1). | On request |  |  | American | FKM | Stainless steel from solid bar | Wafer Valve |  | SI | SI | SI | si |  |  | SI | SI | #300 | No | Stainless steel
wafer | 72074120 | 720741 | 721 A300U CF8M CARB FS | DN150 | 6" | -20 | 160 | 50 | 725 | ANSI300 | 721 | WAFER BALL VALVE ANSI300 STAINLESS STEEL AISI 316 - FIRE SAFE TESTED + ANTISTATIC DEVICE 2-way full bore wafer type ball valve, flanged ANSI300 RF Body, end connection and ball in stainless steel ASTM A351 CF8M / ASTM A479 Tp316 Stem in stainless steel ASTM A479 Tp316 / 17-4-PH Flange drilling according to ANSI B16.5 (UNC threads) Flange sealing surface: type B1 (raised face) Ball contained within the f-t-f dimensions of the valve ISO pad according to ISO 5211 Ball seats PTFE+carbographite Stem o'ring FKM Antistatic device (ATEX) Fire Safe certified acc. to BS 6755 part 2 Low emission construction (T.A. Luft & ISO 15848-1). | On request |  |  | American | FKM | Stainless steel from solid bar | Wafer Valve |  | SI | SI | SI | si |  |  | SI | SI | #300 | No | Stainless steel
wafer | 72074404 | 720744 | 722 A300U A105 CARB FS | DN15 | 1/2" | -20 | 160 | 50 | 725 | ANSI300 | 722 | WAFER BALL VALVE ANSI300 BLUED CARBON STEEL - FIRE SAFE TESTED + ANTISTATIC DEVICE 2-way full bore wafer type ball valve, flanged ANSI300 RF Body, end connection in carbon steel ASTM A105 / A352-LCB Ball in A479-Tp304 / A351-CF8 Stem in stainless steel ASTM A479 Tp304 / 17-4-PH Flange drilling according to ANSI B16.5 (UNC threads) Flange sealing surface: type B1 (raised face) Ball contained within the f-t-f dimensions of the valve ISO pad according to ISO 5211 Ball seats PTFE+carbographite Stem o'ring FKM Antistatic device (ATEX) Fire Safe certified acc. to BS 6755 part 2 Low emission construction (T.A. Luft & ISO 15848-1). | On request |  |  | American | FKM | Carbon steel from solid bar | Wafer Valve |  | SI | SI | SI | si |  |  | SI | SI | #300 | Blued | Carbon steel
wafer | 72074405 | 720744 | 722 A300U A105 CARB FS | DN20 | 3/4" | -20 | 160 | 50 | 725 | ANSI300 | 722 | WAFER BALL VALVE ANSI300 BLUED CARBON STEEL - FIRE SAFE TESTED + ANTISTATIC DEVICE 2-way full bore wafer type ball valve, flanged ANSI300 RF Body, end connection in carbon steel ASTM A105 / A352-LCB Ball in A479-Tp304 / A351-CF8 Stem in stainless steel ASTM A479 Tp304 / 17-4-PH Flange drilling according to ANSI B16.5 (UNC threads) Flange sealing surface: type B1 (raised face) Ball contained within the f-t-f dimensions of the valve ISO pad according to ISO 5211 Ball seats PTFE+carbographite Stem o'ring FKM Antistatic device (ATEX) Fire Safe certified acc. to BS 6755 part 2 Low emission construction (T.A. Luft & ISO 15848-1). | On request |  |  | American | FKM | Carbon steel from solid bar | Wafer Valve |  | SI | SI | SI | si |  |  | SI | SI | #300 | Blued | Carbon steel
wafer | 72074406 | 720744 | 722 A300U A105 CARB FS | DN25 | 1" | -20 | 160 | 50 | 725 | ANSI300 | 722 | WAFER BALL VALVE ANSI300 BLUED CARBON STEEL - FIRE SAFE TESTED + ANTISTATIC DEVICE 2-way full bore wafer type ball valve, flanged ANSI300 RF Body, end connection in carbon steel ASTM A105 / A352-LCB Ball in A479-Tp304 / A351-CF8 Stem in stainless steel ASTM A479 Tp304 / 17-4-PH Flange drilling according to ANSI B16.5 (UNC threads) Flange sealing surface: type B1 (raised face) Ball contained within the f-t-f dimensions of the valve ISO pad according to ISO 5211 Ball seats PTFE+carbographite Stem o'ring FKM Antistatic device (ATEX) Fire Safe certified acc. to BS 6755 part 2 Low emission construction (T.A. Luft & ISO 15848-1). | On request |  |  | American | FKM | Carbon steel from solid bar | Wafer Valve |  | SI | SI | SI | si |  |  | SI | SI | #300 | Blued | Carbon steel
wafer | 72074407 | 720744 | 722 A300U A105 CARB FS | DN32 | 1"1/4 | -20 | 160 | 50 | 725 | ANSI300 | 722 | WAFER BALL VALVE ANSI300 BLUED CARBON STEEL - FIRE SAFE TESTED + ANTISTATIC DEVICE 2-way full bore wafer type ball valve, flanged ANSI300 RF Body, end connection in carbon steel ASTM A105 / A352-LCB Ball in A479-Tp304 / A351-CF8 Stem in stainless steel ASTM A479 Tp304 / 17-4-PH Flange drilling according to ANSI B16.5 (UNC threads) Flange sealing surface: type B1 (raised face) Ball contained within the f-t-f dimensions of the valve ISO pad according to ISO 5211 Ball seats PTFE+carbographite Stem o'ring FKM Antistatic device (ATEX) Fire Safe certified acc. to BS 6755 part 2 Low emission construction (T.A. Luft & ISO 15848-1). | On request |  |  | American | FKM | Carbon steel from solid bar | Wafer Valve |  | SI | SI | SI | si |  |  | SI | SI | #300 | Blued | Carbon steel
wafer | 72074408 | 720744 | 722 A300U A105 CARB FS | DN40 | 1"1/2 | -20 | 160 | 50 | 725 | ANSI300 | 722 | WAFER BALL VALVE ANSI300 BLUED CARBON STEEL - FIRE SAFE TESTED + ANTISTATIC DEVICE 2-way full bore wafer type ball valve, flanged ANSI300 RF Body, end connection in carbon steel ASTM A105 / A352-LCB Ball in A479-Tp304 / A351-CF8 Stem in stainless steel ASTM A479 Tp304 / 17-4-PH Flange drilling according to ANSI B16.5 (UNC threads) Flange sealing surface: type B1 (raised face) Ball contained within the f-t-f dimensions of the valve ISO pad according to ISO 5211 Ball seats PTFE+carbographite Stem o'ring FKM Antistatic device (ATEX) Fire Safe certified acc. to BS 6755 part 2 Low emission construction (T.A. Luft & ISO 15848-1). | On request |  |  | American | FKM | Carbon steel from solid bar | Wafer Valve |  | SI | SI | SI | si |  |  | SI | SI | #300 | Blued | Carbon steel
wafer | 72074410 | 720744 | 722 A300U A105 CARB FS | DN50 | 2" | -20 | 160 | 50 | 725 | ANSI300 | 722 | WAFER BALL VALVE ANSI300 BLUED CARBON STEEL - FIRE SAFE TESTED + ANTISTATIC DEVICE 2-way full bore wafer type ball valve, flanged ANSI300 RF Body, end connection in carbon steel ASTM A105 / A352-LCB Ball in A479-Tp304 / A351-CF8 Stem in stainless steel ASTM A479 Tp304 / 17-4-PH Flange drilling according to ANSI B16.5 (UNC threads) Flange sealing surface: type B1 (raised face) Ball contained within the f-t-f dimensions of the valve ISO pad according to ISO 5211 Ball seats PTFE+carbographite Stem o'ring FKM Antistatic device (ATEX) Fire Safe certified acc. to BS 6755 part 2 Low emission construction (T.A. Luft & ISO 15848-1). | On request |  |  | American | FKM | Carbon steel from solid bar | Wafer Valve |  | SI | SI | SI | si |  |  | SI | SI | #300 | Blued | Carbon steel
wafer | 72074412 | 720744 | 722 A300U A105 CARB FS | DN65 | 2"1/2 | -20 | 160 | 50 | 725 | ANSI300 | 722 | WAFER BALL VALVE ANSI300 BLUED CARBON STEEL - FIRE SAFE TESTED + ANTISTATIC DEVICE 2-way full bore wafer type ball valve, flanged ANSI300 RF Body, end connection in carbon steel ASTM A105 / A352-LCB Ball in A479-Tp304 / A351-CF8 Stem in stainless steel ASTM A479 Tp304 / 17-4-PH Flange drilling according to ANSI B16.5 (UNC threads) Flange sealing surface: type B1 (raised face) Ball contained within the f-t-f dimensions of the valve ISO pad according to ISO 5211 Ball seats PTFE+carbographite Stem o'ring FKM Antistatic device (ATEX) Fire Safe certified acc. to BS 6755 part 2 Low emission construction (T.A. Luft & ISO 15848-1). | On request |  |  | American | FKM | Carbon steel from solid bar | Wafer Valve |  | SI | SI | SI | si |  |  | SI | SI | #300 | Blued | Carbon steel
wafer | 72074414 | 720744 | 722 A300U A105 CARB FS | DN80 | 3" | -20 | 160 | 50 | 725 | ANSI300 | 722 | WAFER BALL VALVE ANSI300 BLUED CARBON STEEL - FIRE SAFE TESTED + ANTISTATIC DEVICE 2-way full bore wafer type ball valve, flanged ANSI300 RF Body, end connection in carbon steel ASTM A105 / A352-LCB Ball in A479-Tp304 / A351-CF8 Stem in stainless steel ASTM A479 Tp304 / 17-4-PH Flange drilling according to ANSI B16.5 (UNC threads) Flange sealing surface: type B1 (raised face) Ball contained within the f-t-f dimensions of the valve ISO pad according to ISO 5211 Ball seats PTFE+carbographite Stem o'ring FKM Antistatic device (ATEX) Fire Safe certified acc. to BS 6755 part 2 Low emission construction (T.A. Luft & ISO 15848-1). | On request |  |  | American | FKM | Carbon steel from solid bar | Wafer Valve |  | SI | SI | SI | si |  |  | SI | SI | #300 | Blued | Carbon steel
wafer | 72074418 | 720744 | 722 A300U A105 CARB FS | DN100 | 4" | -20 | 160 | 50 | 725 | ANSI300 | 722 | WAFER BALL VALVE ANSI300 BLUED CARBON STEEL - FIRE SAFE TESTED + ANTISTATIC DEVICE 2-way full bore wafer type ball valve, flanged ANSI300 RF Body, end connection in carbon steel ASTM A105 / A352-LCB Ball in A479-Tp304 / A351-CF8 Stem in stainless steel ASTM A479 Tp304 / 17-4-PH Flange drilling according to ANSI B16.5 (UNC threads) Flange sealing surface: type B1 (raised face) Ball contained within the f-t-f dimensions of the valve ISO pad according to ISO 5211 Ball seats PTFE+carbographite Stem o'ring FKM Antistatic device (ATEX) Fire Safe certified acc. to BS 6755 part 2 Low emission construction (T.A. Luft & ISO 15848-1). | On request |  |  | American | FKM | Carbon steel from solid bar | Wafer Valve |  | SI | SI | SI | si |  |  | SI | SI | #300 | Blued | Carbon steel
wafer | 72074418V9SL | 720744V9 | 722 A300U A105 CARB V90 FS | DN100 | 4" | -20 | 160 | 50 | 725 | ANSI300 | 722 | WAFER CONTROL BALL VALVE ANSI300 BLUED CARBON STEEL - WITHOUT LEVER - FIRE SAFE TESTED + ANTISTATIC DEVICE 2-way control wafer type ball valve, flanged ANSI300 RF V-BALL 90°, unidirectional Body, end connection in carbon steel ASTM A105 / A352-LCB Ball in A479-Tp316 / A351-CF8M Stem in stainless steel ASTM A479 Tp304 / 17-4-PH Flange drilling according to ANSI B16.5 (UNC threads) Flange sealing surface: type B1 (raised face) Ball contained within the f-t-f dimensions of the valve ISO pad according to ISO 5211 Ball seats PTFE+carbographite Stem o'ring FKM Antistatic device (ATEX) Fire Safe certified acc. to BS 6755 part 2 Low emission construction (T.A. Luft & ISO 15848-1). | On request |  |  | American | FKM | Carbon steel from solid bar | Wafer Valve |  | SI | SI | SI | si |  |  | SI | SI | #300 | Blued | Carbon steel | Control
wafer | 72074420 | 720744 | 722 A300U LCB CARB FS | DN150 | 6" | -20 | 160 | 50 | 725 | ANSI300 | 722 | WAFER BALL VALVE ANSI300 BLUED CARBON STEEL - FIRE SAFE TESTED + ANTISTATIC DEVICE 2-way full bore wafer type ball valve, flanged ANSI300 RF Body, end connection in carbon steel ASTM A105 / A352-LCB Ball in A479-Tp304 / A351-CF8 Stem in stainless steel ASTM A479 Tp304 / 17-4-PH Flange drilling according to ANSI B16.5 (UNC threads) Flange sealing surface: type B1 (raised face) Ball contained within the f-t-f dimensions of the valve ISO pad according to ISO 5211 Ball seats PTFE+carbographite Stem o'ring FKM Antistatic device (ATEX) Fire Safe certified acc. to BS 6755 part 2 Low emission construction (T.A. Luft & ISO 15848-1). | On request |  |  | American | FKM | Carbon steel from solid bar | Wafer Valve |  | SI | SI | SI | si |  |  | SI | SI | #300 | Blued | Carbon steel
wafer | 72074606 | 720746 | 721 PN16 CF8M VET EPDM | DN25 | 1" | -40 | 160 | 16 | 232 | PN16 | 721 | WAFER BALL VALVE PN16 STAINLESS STEEL AISI 316 2-way full bore wafer type ball valve, flanged PN16 RF Body, end connection and ball in stainless steel ASTM A351 CF8M / ASTM A479 Tp316 Stem in stainless steel ASTM A479 Tp316 / 17-4-PH Flange drilling according to UNI EN 1092-1 Flange sealing surface: type B1 (raised face) Ball contained within the f-t-f dimensions of the valve ISO pad according to ISO 5211 Ball seats PTFE+fiberglass Stem o'ring EPDM Low emission construction (T.A. Luft & ISO 15848-1). | On request |  |  | European | EPDM | Stainless steel | Wafer Valve |  |  |  | SI |  |  |  | SI | SI | PN16 | No | Stainless steel
wafer | 72074610 | 720746 | 721 PN16 CF8M VET EPDM | DN50 | 2" | -40 | 160 | 16 | 232 | PN16 | 721 | WAFER BALL VALVE PN16 STAINLESS STEEL AISI 316 2-way full bore wafer type ball valve, flanged PN16 RF Body, end connection and ball in stainless steel ASTM A351 CF8M / ASTM A479 Tp316 Stem in stainless steel ASTM A479 Tp316 / 17-4-PH Flange drilling according to UNI EN 1092-1 Flange sealing surface: type B1 (raised face) Ball contained within the f-t-f dimensions of the valve ISO pad according to ISO 5211 Ball seats PTFE+fiberglass Stem o'ring EPDM Low emission construction (T.A. Luft & ISO 15848-1). | On request |  |  | European | EPDM | Stainless steel | Wafer Valve |  |  |  | SI |  |  |  | SI | SI | PN16 | No | Stainless steel
wafer | 72074612 | 720746 | 721 PN16 CF8M VET EPDM | DN65 | 2"1/2 | -40 | 160 | 16 | 232 | PN16 | 721 | WAFER BALL VALVE PN16 STAINLESS STEEL AISI 316 2-way full bore wafer type ball valve, flanged PN16 RF Body, end connection and ball in stainless steel ASTM A351 CF8M / ASTM A479 Tp316 Stem in stainless steel ASTM A479 Tp316 / 17-4-PH Flange drilling according to UNI EN 1092-1 Flange sealing surface: type B1 (raised face) Ball contained within the f-t-f dimensions of the valve ISO pad according to ISO 5211 Ball seats PTFE+fiberglass Stem o'ring EPDM Low emission construction (T.A. Luft & ISO 15848-1). | On request |  |  | European | EPDM | Stainless steel | Wafer Valve |  |  |  | SI |  |  |  | SI | SI | PN16 | No | Stainless steel
wafer | 72075310 | 720753 | 722 PN40 A105 VET FL ZTRO | DN50 | 2" | -20 | 160 | 40 | 580 | PN40 | 722 | WAFER BALL VALVE PN16 ZINC-PLATED CARBON STEEL 2-way full bore wafer type ball valve, flanged PN16 RF Body, end connection in carbon steel ASTM A105 / A352-LCB Ball in A479-Tp304 / A351-CF8 Stem in stainless steel ASTM A479 Tp304 / 17-4-PH Flange drilling according to UNI EN 1092-1, unthreaded smooth holes Flange sealing surface: type B1 (raised face) Ball contained within the f-t-f dimensions of the valve ISO pad according to ISO 5211 Ball seats PTFE+fiberglass Stem o'ring FKM Low emission construction (T.A. Luft & ISO 15848-1). | On request |  |  | European | FKM | Carbon steel from solid bar | Wafer Valve |  |  |  | SI | SI |  |  | SI | SI | PN40 | Zinc-plated | Carbon steel
wafer | 72075410 | 720754 | 722 PN40 A105 VET OX ZTRO | DN50 | 2" | -20 | 160 | 40 | 580 | PN40 | 722 | WAFER BALL VALVE PN16 ZINC-PLATED CARBON STEEL - FOR OXYGEN SERVICE 2-way full bore wafer type ball valve, flanged PN16 RF Body, end connection in carbon steel ASTM A105 / A352-LCB Ball in A479-Tp304 / A351-CF8 Stem in stainless steel ASTM A479 Tp304 / 17-4-PH Flange drilling according to UNI EN 1092-1 Flange sealing surface: type B1 (raised face) Ball contained within the f-t-f dimensions of the valve ISO pad according to ISO 5211 Ball seats PTFE+fiberglass Stem o'ring FKM Degreased for oxygen service Low emission construction (T.A. Luft & ISO 15848-1). | On request |  |  | European | FKM | Carbon steel from solid bar | Wafer Valve |  |  |  | SI | SI |  |  | SI | SI | PN40 | Zinc-plated | Carbon steel
wafer | 72075412 | 720754 | 722 PN40 A105 VET OX ZTRO | DN65 | 2"1/2 | -20 | 160 | 40 | 580 | PN40 | 722 | WAFER BALL VALVE PN16 ZINC-PLATED CARBON STEEL - FOR OXYGEN SERVICE 2-way full bore wafer type ball valve, flanged PN16 RF Body, end connection in carbon steel ASTM A105 / A352-LCB Ball in A479-Tp304 / A351-CF8 Stem in stainless steel ASTM A479 Tp304 / 17-4-PH Flange drilling according to UNI EN 1092-1 Flange sealing surface: type B1 (raised face) Ball contained within the f-t-f dimensions of the valve ISO pad according to ISO 5211 Ball seats PTFE+fiberglass Stem o'ring FKM Degreased for oxygen service Low emission construction (T.A. Luft & ISO 15848-1). | On request |  |  | European | FKM | Carbon steel from solid bar | Wafer Valve |  |  |  | SI | SI |  |  | SI | SI | PN40 | Zinc-plated | Carbon steel
wafer | 72075414 | 720754 | 722 PN40 A105 VET OX ZTRO | DN80 | 3" | -20 | 160 | 40 | 580 | PN40 | 722 | WAFER BALL VALVE PN16 ZINC-PLATED CARBON STEEL - FOR OXYGEN SERVICE 2-way full bore wafer type ball valve, flanged PN16 RF Body, end connection in carbon steel ASTM A105 / A352-LCB Ball in A479-Tp304 / A351-CF8 Stem in stainless steel ASTM A479 Tp304 / 17-4-PH Flange drilling according to UNI EN 1092-1 Flange sealing surface: type B1 (raised face) Ball contained within the f-t-f dimensions of the valve ISO pad according to ISO 5211 Ball seats PTFE+fiberglass Stem o'ring FKM Degreased for oxygen service Low emission construction (T.A. Luft & ISO 15848-1). | On request |  |  | European | FKM | Carbon steel from solid bar | Wafer Valve |  |  |  | SI | SI |  |  | SI | SI | PN40 | Zinc-plated | Carbon steel
wafer | 72075418 | 720754 | 722 PN40 A105 VET OX ZTRO | DN100 | 4" | -20 | 160 | 40 | 580 | PN40 | 722 | WAFER BALL VALVE PN16 ZINC-PLATED CARBON STEEL - FOR OXYGEN SERVICE 2-way full bore wafer type ball valve, flanged PN16 RF Body, end connection in carbon steel ASTM A105 / A352-LCB Ball in A479-Tp304 / A351-CF8 Stem in stainless steel ASTM A479 Tp304 / 17-4-PH Flange drilling according to UNI EN 1092-1 Flange sealing surface: type B1 (raised face) Ball contained within the f-t-f dimensions of the valve ISO pad according to ISO 5211 Ball seats PTFE+fiberglass Stem o'ring FKM Degreased for oxygen service Low emission construction (T.A. Luft & ISO 15848-1). | On request |  |  | European | FKM | Carbon steel from solid bar | Wafer Valve |  |  |  | SI | SI |  |  | SI | SI | PN40 | Zinc-plated | Carbon steel
wafer | 72075605 | 720756 | 722 JIS5K A105 LLOYD | DN20 | 3/4" | -20 | 160 | 5 | 72.5 | JIS5K | 722 | WAFER BALL VALVE JIS5K BLUED CARBON STEEL - FROM LLOYD BAR STOCK 2-way full bore wafer type ball valve, flanged JIS5K Body, end connection in carbon steel ASTM A105 / A352-LCB from Lloyd bar stock Ball in A479-Tp304 / A351-CF8 Stem in stainless steel ASTM A479 Tp304 / 17-4-PH Flange drilling according to JIS5K Flange sealing surface: type B1 (raised face) Ball contained within the f-t-f dimensions of the valve ISO pad according to ISO 5211 Ball seats PTFE Stem o'ring FKM Low emission construction (T.A. Luft & ISO 15848-1). | On request |  |  | Japanese | FKM | Carbon steel from solid bar | Wafer Valve |  |  |  | SI | SI |  |  | SI | SI | JIS5K | Blued | Carbon steel
wafer | 72076214 | 720762 | 722 PN16 A105 EX SC.R | DN80 | 3" | -20 | 160 | 16 | 232 | PN16 | 722 | WAFER BALL VALVE PN16 BLUED CARBON STEEL - ANTISTATIC DEVICE 2-way full bore wafer type ball valve, flanged PN16 RF Body, end connection in carbon steel ASTM A105 / A352-LCB Ball in A479-Tp304 / A351-CF8 Stem in stainless steel ASTM A479 Tp304 / 17-4-PH Flange drilling according to UNI EN 1092-1 Flange sealing surface: type B1 (raised face) Ball contained within the f-t-f dimensions of the valve ISO pad according to ISO 5211 Ball seats PTFE special machining Stem o'ring FKM Antistatic device (ATEX) Low emission construction (T.A. Luft & ISO 15848-1). | On request |  |  | European | FKM | Carbon steel from solid bar | Wafer Valve |  | SI |  | SI | SI |  |  | SI | SI | PN16 | Blued | Carbon steel
wafer | 72076919 | 720769 | 722 PN16 A105 CARB FS LH | DN125 | 5" | -20 | 160 | 16 | 232 | PN16 | 722 | WAFER BALL VALVE PN16 BLUED CARBON STEEL - FIRE SAFE TESTED + ANTISTATIC DEVICE 2-way full bore wafer type ball valve, flanged PN16 RF Body, end connection in carbon steel ASTM A105 / A352-LCB Ball in A479-Tp304 / A351-CF8 Stem in stainless steel ASTM A479 Tp304 / 17-4-PH Flange drilling according to UNI EN 1092-1 Flange sealing surface: type B1 (raised face) Ball contained within the f-t-f dimensions of the valve ISO pad according to ISO 5211 Ball seats PTFE + carbographite Stem o'ring FKM Antistatic device (ATEX) Fire Safe certified acc. to BS 6755 part 2 With locking device (padlock excluded) Low emission construction (T.A. Luft & ISO 15848-1). | On request |  |  | European | FKM | Carbon steel from solid bar | Wafer Valve |  | SI | SI | SI | SI |  |  | SI | SI | PN16 | Blued | Carbon steel
wafer | 72077010 | 720770 | 721 PN40 CF8M AN MET P.CARB-P | DN50 | 2" | -20 | 198 | 40 | 580 | PN40 | 721 | WAFER BALL VALVE PN40 STAINLESS STEEL AISI 316 2-way full bore wafer type ball valve, flanged PN40 RF Body, end connection and ball in stainless steel ASTM A351 CF8M / ASTM A479 Tp316 Stem in stainless steel ASTM A479 Tp316 / 17-4-PH Flange drilling according to UNI EN 1092-1 Flange sealing surface: type B1 (raised face) Ball contained within the f-t-f dimensions of the valve ISO pad according to ISO 5211 Ball seats PTFE+metal core, stem seat PTFE+carbographite Stem o'ring FKM perox Low emission construction (T.A. Luft & ISO 15848-1). | On request |  |  | European | FKM Perox | Stainless steel | Wafer Valve |  |  |  | SI |  |  |  | SI | SI | PN40 | No | Stainless steel
wafer | 72077018 | 720770 | 721 PN40 CF8M AN MET P.CARB-P | DN100 | 4" | -20 | 198 | 40 | 580 | PN40 | 721 | WAFER BALL VALVE PN40 STAINLESS STEEL AISI 316 2-way full bore wafer type ball valve, flanged PN40 RF Body, end connection and ball in stainless steel ASTM A351 CF8M / ASTM A479 Tp316 Stem in stainless steel ASTM A479 Tp316 / 17-4-PH Flange drilling according to UNI EN 1092-1 Flange sealing surface: type B1 (raised face) Ball contained within the f-t-f dimensions of the valve ISO pad according to ISO 5211 Ball seats PTFE+metal core, stem seat PTFE+carbographite Stem o'ring FKM perox Low emission construction (T.A. Luft & ISO 15848-1). | On request |  |  | European | FKM Perox | Stainless steel | Wafer Valve |  |  |  | SI |  |  |  | SI | SI | PN40 | No | Stainless steel
wafer | 72077714 | 720777 | 720 PN16 CF8 TIA EX | DN80 | 3" | -20 | 160 | 16 | 232 | PN16 | 720 | WAFER BALL VALVE PN16 STAINLESS STEEL AISI 304 - ANTISTATIC DEVICE 2-way full bore wafer type ball valve, flanged PN16 RF Body, end connection and ball in stainless steel ASTM A351 CF8 / ASTM A479 Tp304 Stem in stainless steel ASTM A479 Tp304 / 17-4-PH Flange drilling according to UNI EN 1092-1 Flange sealing surface: type B1 (raised face) Ball contained within the f-t-f dimensions of the valve ISO pad according to ISO 5211 Integral ball seats PTFE Stem o'ring FKM Antistatic device (ATEX) Low emission construction (T.A. Luft & ISO 15848-1). | On request |  |  | European | FKM | Stainless steel | Wafer Valve |  | SI | [7 empty] | PN16 | No | Stainless steel
wafer | 72077807 | 720778 | 721 PN16 CF8M VET EPDM FC/PA | DN32 | 1"1/4 | -40 | 160 | 16 | 232 | PN16 | 721 | WAFER BALL VALVE PN16 STAINLESS STEEL AISI 316 2-way full bore wafer type ball valve, flanged PN16 RF Body, end connection and ball in stainless steel ASTM A351 CF8M / ASTM A479 Tp316 Stem in stainless steel ASTM A479 Tp316 / 17-4-PH Ball with pressure relief hole upstream, unidirectional Flange drilling according to UNI EN 1092-1 Flange sealing surface: type B1 (raised face) Ball contained within the f-t-f dimensions of the valve ISO pad according to ISO 5211 Ball seats PTFE+fiberglass Stem o'ring EPDM Low emission construction (T.A. Luft & ISO 15848-1). | On request |  |  | European | EPDM | Stainless steel | Wafer Valve |  |  |  | SI |  |  |  | SI | SI | PN16 | No | Stainless steel
wafer | 72077812 | 720778 | 721 PN16 CF8M VET EPDM FC/PA | DN65 | 2"1/2 | -40 | 160 | 16 | 232 | PN16 | 721 | WAFER BALL VALVE PN16 STAINLESS STEEL AISI 316 2-way full bore wafer type ball valve, flanged PN16 RF Body, end connection and ball in stainless steel ASTM A351 CF8M / ASTM A479 Tp316 Stem in stainless steel ASTM A479 Tp316 / 17-4-PH Ball with pressure relief hole upstream, unidirectional Flange drilling according to UNI EN 1092-1 Flange sealing surface: type B1 (raised face) Ball contained within the f-t-f dimensions of the valve ISO pad according to ISO 5211 Ball seats PTFE+fiberglass Stem o'ring EPDM Low emission construction (T.A. Luft & ISO 15848-1). | On request |  |  | European | EPDM | Stainless steel | Wafer Valve |  |  |  | SI |  |  |  | SI | SI | PN16 | No | Stainless steel
wafer | 72077906 | 720779 | 721 PN16/40 316L CARB FS 1092D | DN25 | 1" | -20 | 160 | 40 | 580 | PN16/40 | 721 | WAFER BALL VALVE PN16 BLUED CARBON STEEL - FIRE SAFE TESTED + ANTISTATIC DEVICE 2-way full bore wafer type ball valve, flanged PN16 Body, end connection in carbon steel ASTM A105 / A352-LCB Ball in A479-Tp304 / A351-CF8 Stem in stainless steel ASTM A479 Tp304 / 17-4-PH Flange drilling according to UNI EN 1092-1 Flange sealing surface: type D (Groove) Ball contained within the f-t-f dimensions of the valve ISO pad according to ISO 5211 Ball seats PTFE+carbographite Stem o'ring FKM Antistatic device (ATEX) Fire Safe certified acc. to BS 6755 part 2 Low emission construction (T.A. Luft & ISO 15848-1). | On request |  |  | European | FKM | Stainless steel from solid bar | Wafer Valve |  | SI | SI | SI |  |  |  | SI | SI | PN16/40 | No | Stainless steel
wafer | 72077908 | 720779 | 721 PN16/40 316 CARB FS 1092D | DN40 | 1"1/2 | -20 | 160 | 40 | 580 | PN16/40 | 721 | WAFER BALL VALVE PN16 BLUED CARBON STEEL - FIRE SAFE TESTED + ANTISTATIC DEVICE 2-way full bore wafer type ball valve, flanged PN16 Body, end connection in carbon steel ASTM A105 / A352-LCB Ball in A479-Tp304 / A351-CF8 Stem in stainless steel ASTM A479 Tp304 / 17-4-PH Flange drilling according to UNI EN 1092-1 Flange sealing surface: type D (Groove) Ball contained within the f-t-f dimensions of the valve ISO pad according to ISO 5211 Ball seats PTFE+carbographite Stem o'ring FKM Antistatic device (ATEX) Fire Safe certified acc. to BS 6755 part 2 Low emission construction (T.A. Luft & ISO 15848-1). | On request |  |  | European | FKM | Stainless steel from solid bar | Wafer Valve |  | SI | SI | SI |  |  |  | SI | SI | PN16/40 | No | Stainless steel
wafer | 72077910 | 720779 | 721 PN16/40 316 CARB FS 1092D | DN50 | 2" | -20 | 160 | 40 | 580 | PN16/40 | 721 | WAFER BALL VALVE PN16 BLUED CARBON STEEL - FIRE SAFE TESTED + ANTISTATIC DEVICE 2-way full bore wafer type ball valve, flanged PN16 Body, end connection in carbon steel ASTM A105 / A352-LCB Ball in A479-Tp304 / A351-CF8 Stem in stainless steel ASTM A479 Tp304 / 17-4-PH Flange drilling according to UNI EN 1092-1 Flange sealing surface: type D (Groove) Ball contained within the f-t-f dimensions of the valve ISO pad according to ISO 5211 Ball seats PTFE+carbographite Stem o'ring FKM Antistatic device (ATEX) Fire Safe certified acc. to BS 6755 part 2 Low emission construction (T.A. Luft & ISO 15848-1). | On request |  |  | European | FKM | Stainless steel from solid bar | Wafer Valve |  | SI | SI | SI |  |  |  | SI | SI | PN16/40 | No | Stainless steel
wafer | 72077914 | 720779 | 721 PN16 CF8M CARB FS 1092D | DN80 | 3" | -20 | 160 | 40 | 580 | PN16 | 721 | WAFER BALL VALVE PN16 BLUED CARBON STEEL - FIRE SAFE TESTED + ANTISTATIC DEVICE 2-way full bore wafer type ball valve, flanged PN16 Body, end connection in carbon steel ASTM A105 / A352-LCB Ball in A479-Tp304 / A351-CF8 Stem in stainless steel ASTM A479 Tp304 / 17-4-PH Flange drilling according to UNI EN 1092-1 Flange sealing surface: type D (Groove) Ball contained within the f-t-f dimensions of the valve ISO pad according to ISO 5211 Ball seats PTFE+carbographite Stem o'ring FKM Antistatic device (ATEX) Fire Safe certified acc. to BS 6755 part 2 Low emission construction (T.A. Luft & ISO 15848-1). | On request |  |  | European | FKM | Stainless steel from solid bar | Wafer Valve |  | SI | SI | SI |  |  |  | SI | SI | PN16 | No | Stainless steel
wafer | 72078306 | 720783 | 721 PN40 316L VET PI | DN25 | 1" | -20 | 160 | 40 | 580 | PN40 | 721 | WAFER BALL VALVE PN40 STAINLESS STEEL AISI 316 2-way full bore wafer type ball valve, flanged PN40 RF Body, end connection and ball in stainless steel ASTM A351 CF8M / ASTM A479 Tp316 Stem in stainless steel ASTM A479 Tp316 / 17-4-PH Flange drilling according to UNI EN 1092-1 Flange sealing surface: type B1 (raised face) Ball contained within the f-t-f dimensions of the valve ISO pad according to ISO 5211 Ball seats PTFE+fiberglass Stem o'ring FKM All components (lever, bolts and nuts) in stainless steel Low emission construction (T.A. Luft & ISO 15848-1). | On request |  |  | European | FKM | Stainless steel from solid bar | Wafer Valve |  |  |  | SI |  |  |  | SI | SI | PN40 | No | Stainless steel
wafer | 72078307 | 720783 | 721 PN40 316L VET PI | DN32 | 1"1/4 | -20 | 160 | 40 | 580 | PN40 | 721 | WAFER BALL VALVE PN40 STAINLESS STEEL AISI 316 2-way full bore wafer type ball valve, flanged PN40 RF Body, end connection and ball in stainless steel ASTM A351 CF8M / ASTM A479 Tp316 Stem in stainless steel ASTM A479 Tp316 / 17-4-PH Flange drilling according to UNI EN 1092-1 Flange sealing surface: type B1 (raised face) Ball contained within the f-t-f dimensions of the valve ISO pad according to ISO 5211 Ball seats PTFE+fiberglass Stem o'ring FKM All components (lever, bolts and nuts) in stainless steel Low emission construction (T.A. Luft & ISO 15848-1). | On request |  |  | European | FKM | Stainless steel from solid bar | Wafer Valve |  |  |  | SI |  |  |  | SI | SI | PN40 | No | Stainless steel
wafer | 72078506 | 720785 | 722 PN16 A105 EX ZTRO | DN25 | 1" | -20 | 160 | 16 | 232 | PN16 | 722 | WAFER BALL VALVE PN16 ZINC-PLATED CARBON STEEL - ANTISTATIC DEVICE 2-way full bore wafer type ball valve, flanged PN16 RF Body, end connection in carbon steel ASTM A105 / A352-LCB Ball in A479-Tp304 / A351-CF8 Stem in stainless steel ASTM A479 Tp304 / 17-4-PH Flange drilling according to UNI EN 1092-1 Flange sealing surface: type B1 (raised face) Ball contained within the f-t-f dimensions of the valve ISO pad according to ISO 5211 Ball seats PTFE Stem o'ring FKM Antistatic device (ATEX) Low emission construction (T.A. Luft & ISO 15848-1). | On request |  |  | European | FKM | Carbon steel from solid bar | Wafer Valve |  | SI |  | SI | SI |  |  | SI | SI | PN16 | Zinc-plated | Carbon steel
wafer | 72078507 | 720785 | 722 PN16 A105 EX ZTRO | DN32 | 1"1/4 | -20 | 160 | 16 | 232 | PN16 | 722 | WAFER BALL VALVE PN16 ZINC-PLATED CARBON STEEL - ANTISTATIC DEVICE 2-way full bore wafer type ball valve, flanged PN16 RF Body, end connection in carbon steel ASTM A105 / A352-LCB Ball in A479-Tp304 / A351-CF8 Stem in stainless steel ASTM A479 Tp304 / 17-4-PH Flange drilling according to UNI EN 1092-1 Flange sealing surface: type B1 (raised face) Ball contained within the f-t-f dimensions of the valve ISO pad according to ISO 5211 Ball seats PTFE Stem o'ring FKM Antistatic device (ATEX) Low emission construction (T.A. Luft & ISO 15848-1). | On request |  |  | European | FKM | Carbon steel from solid bar | Wafer Valve |  | SI |  | SI | SI |  |  | SI | SI | PN16 | Zinc-plated | Carbon steel
wafer | 72078510 | 720785 | 722 PN16 A105 EX ZTRO | DN50 | 2" | -20 | 160 | 16 | 232 | PN16 | 722 | WAFER BALL VALVE PN16 ZINC-PLATED CARBON STEEL - ANTISTATIC DEVICE 2-way full bore wafer type ball valve, flanged PN16 RF Body, end connection in carbon steel ASTM A105 / A352-LCB Ball in A479-Tp304 / A351-CF8 Stem in stainless steel ASTM A479 Tp304 / 17-4-PH Flange drilling according to UNI EN 1092-1 Flange sealing surface: type B1 (raised face) Ball contained within the f-t-f dimensions of the valve ISO pad according to ISO 5211 Ball seats PTFE Stem o'ring FKM Antistatic device (ATEX) Low emission construction (T.A. Luft & ISO 15848-1). | On request |  |  | European | FKM | Carbon steel from solid bar | Wafer Valve |  | SI |  | SI | SI |  |  | SI | SI | PN16 | Zinc-plated | Carbon steel
wafer | 72078604 | 720786 | 721 A150M 316L CARB-P | DN15 | 1/2" | -20 | 198 | 20 | 290 | ANSI150 | 721 | WAFER BALL VALVE ANSI150 STAINLESS STEEL AISI 316 2-way full bore wafer type ball valve, flanged ANSI150 RF Body, end connection and ball in stainless steel ASTM A351 CF8M / ASTM A479 Tp316 Stem in stainless steel ASTM A479 Tp316 / 17-4-PH Flange drilling according to ANSI B16.5 (metric threads) Flange sealing surface: type B1 (raised face) Ball contained within the f-t-f dimensions of the valve ISO pad according to ISO 5211 Ball seats PTFE+carbographite Stem o'ring FKM Low emission construction (T.A. Luft & ISO 15848-1). | On request |  |  | American | FKM Perox | Stainless steel from solid bar | Wafer Valve |  |  |  | SI |  |  |  | SI | SI | #150 | No | Stainless steel
wafer | 72078606 | 720786 | 721 A150M 316L CARB-P | DN25 | 1" | -20 | 198 | 20 | 290 | ANSI150 | 721 | WAFER BALL VALVE ANSI150 STAINLESS STEEL AISI 316 2-way full bore wafer type ball valve, flanged ANSI150 RF Body, end connection and ball in stainless steel ASTM A351 CF8M / ASTM A479 Tp316 Stem in stainless steel ASTM A479 Tp316 / 17-4-PH Flange drilling according to ANSI B16.5 (metric threads) Flange sealing surface: type B1 (raised face) Ball contained within the f-t-f dimensions of the valve ISO pad according to ISO 5211 Ball seats PTFE+carbographite Stem o'ring FKM Low emission construction (T.A. Luft & ISO 15848-1). | On request |  |  | American | FKM Perox | Stainless steel from solid bar | Wafer Valve |  |  |  | SI |  |  |  | SI | SI | #150 | No | Stainless steel
wafer | 72078608 | 720786 | 721 A150M CF8M CARB-P | DN40 | 1"1/2 | -20 | 198 | 20 | 290 | ANSI150 | 721 | WAFER BALL VALVE ANSI150 STAINLESS STEEL AISI 316 2-way full bore wafer type ball valve, flanged ANSI150 RF Body, end connection and ball in stainless steel ASTM A351 CF8M / ASTM A479 Tp316 Stem in stainless steel ASTM A479 Tp316 / 17-4-PH Flange drilling according to ANSI B16.5 (metric threads) Flange sealing surface: type B1 (raised face) Ball contained within the f-t-f dimensions of the valve ISO pad according to ISO 5211 Ball seats PTFE+carbographite Stem o'ring FKM Low emission construction (T.A. Luft & ISO 15848-1). | On request |  |  | American | FKM Perox | Stainless steel from solid bar | Wafer Valve |  |  |  | SI |  |  |  | SI | SI | #150 | No | Stainless steel
wafer | 72078610 | 720786 | 721 A150M CF8M CARB-P | DN50 | 2" | -20 | 198 | 20 | 290 | ANSI150 | 721 | WAFER BALL VALVE ANSI150 STAINLESS STEEL AISI 316 2-way full bore wafer type ball valve, flanged ANSI150 RF Body, end connection and ball in stainless steel ASTM A351 CF8M / ASTM A479 Tp316 Stem in stainless steel ASTM A479 Tp316 / 17-4-PH Flange drilling according to ANSI B16.5 (metric threads) Flange sealing surface: type B1 (raised face) Ball contained within the f-t-f dimensions of the valve ISO pad according to ISO 5211 Ball seats PTFE+carbographite Stem o'ring FKM Low emission construction (T.A. Luft & ISO 15848-1). | On request |  |  | American | FKM Perox | Stainless steel from solid bar | Wafer Valve |  |  |  | SI |  |  |  | SI | SI | #150 | No | Stainless steel
wafer | 72078614 | 720786 | 721 A150M CF8M CARB-P | DN80 | 3" | -20 | 198 | 20 | 290 | ANSI150 | 721 | WAFER BALL VALVE ANSI150 STAINLESS STEEL AISI 316 2-way full bore wafer type ball valve, flanged ANSI150 RF Body, end connection and ball in stainless steel ASTM A351 CF8M / ASTM A479 Tp316 Stem in stainless steel ASTM A479 Tp316 / 17-4-PH Flange drilling according to ANSI B16.5 (metric threads) Flange sealing surface: type B1 (raised face) Ball contained within the f-t-f dimensions of the valve ISO pad according to ISO 5211 Ball seats PTFE+carbographite Stem o'ring FKM Low emission construction (T.A. Luft & ISO 15848-1). | On request |  |  | American | FKM Perox | Stainless steel from solid bar | Wafer Valve |  |  |  | SI |  |  |  | SI | SI | #150 | No | Stainless steel
wafer | 72078618 | 720786 | 721 A150M CF8M CARB-P | DN100 | 4" | -20 | 198 | 20 | 290 | ANSI150 | 721 | WAFER BALL VALVE ANSI150 STAINLESS STEEL AISI 316 2-way full bore wafer type ball valve, flanged ANSI150 RF Body, end connection and ball in stainless steel ASTM A351 CF8M / ASTM A479 Tp316 Stem in stainless steel ASTM A479 Tp316 / 17-4-PH Flange drilling according to ANSI B16.5 (metric threads) Flange sealing surface: type B1 (raised face) Ball contained within the f-t-f dimensions of the valve ISO pad according to ISO 5211 Ball seats PTFE+carbographite Stem o'ring FKM Low emission construction (T.A. Luft & ISO 15848-1). | On request |  |  | American | FKM Perox | Stainless steel from solid bar | Wafer Valve |  |  |  | SI |  |  |  | SI | SI | #150 | No | Stainless steel
wafer | 72079104 | 720791 | 722 A150U A105 CARB-P | DN15 | 1/2" | -20 | 198 | 20 | 290 | ANSI150 | 722 | WAFER BALL VALVE ANSI150 BLUED CARBON STEEL 2-way full bore wafer type ball valve, flanged ANSI150 RF Body, end connection in carbon steel ASTM A105 / A352-LCB Ball in A479-Tp304 / A351-CF8 Stem in stainless steel ASTM A479 Tp304 / 17-4-PH Flange drilling according to ANSI B16.5 (UNC threads) Flange sealing surface: type B1 (raised face) Ball contained within the f-t-f dimensions of the valve ISO pad according to ISO 5211 Ball seats PTFE+carbographite Stem o'ring FKM perox Low emission construction (T.A. Luft & ISO 15848-1). | On request |  |  | American | FKM Perox | Carbon steel from solid bar | Wafer Valve |  |  |  | SI | SI |  |  | SI | SI | #150 | Blued | Carbon steel
wafer | 72079105 | 720791 | 722 A150U A105 CARB-P | DN20 | 3/4" | -20 | 198 | 20 | 290 | ANSI150 | 722 | WAFER BALL VALVE ANSI150 BLUED CARBON STEEL 2-way full bore wafer type ball valve, flanged ANSI150 RF Body, end connection in carbon steel ASTM A105 / A352-LCB Ball in A479-Tp304 / A351-CF8 Stem in stainless steel ASTM A479 Tp304 / 17-4-PH Flange drilling according to ANSI B16.5 (UNC threads) Flange sealing surface: type B1 (raised face) Ball contained within the f-t-f dimensions of the valve ISO pad according to ISO 5211 Ball seats PTFE+carbographite Stem o'ring FKM perox Low emission construction (T.A. Luft & ISO 15848-1). | On request |  |  | American | FKM Perox | Carbon steel from solid bar | Wafer Valve |  |  |  | SI | SI |  |  | SI | SI | #150 | Blued | Carbon steel
wafer | 72079106 | 720791 | 722 A150U A105 CARB-P | DN25 | 1" | -20 | 198 | 20 | 290 | ANSI150 | 722 | WAFER BALL VALVE ANSI150 BLUED CARBON STEEL 2-way full bore wafer type ball valve, flanged ANSI150 RF Body, end connection in carbon steel ASTM A105 / A352-LCB Ball in A479-Tp304 / A351-CF8 Stem in stainless steel ASTM A479 Tp304 / 17-4-PH Flange drilling according to ANSI B16.5 (UNC threads) Flange sealing surface: type B1 (raised face) Ball contained within the f-t-f dimensions of the valve ISO pad according to ISO 5211 Ball seats PTFE+carbographite Stem o'ring FKM perox Low emission construction (T.A. Luft & ISO 15848-1). | On request |  |  | American | FKM Perox | Carbon steel from solid bar | Wafer Valve |  |  |  | SI | SI |  |  | SI | SI | #150 | Blued | Carbon steel
wafer | 72079107 | 720791 | 722 A150U A105 CARB-P | DN32 | 1"1/4 | -20 | 198 | 20 | 290 | ANSI150 | 722 | WAFER BALL VALVE ANSI150 BLUED CARBON STEEL 2-way full bore wafer type ball valve, flanged ANSI150 RF Body, end connection in carbon steel ASTM A105 / A352-LCB Ball in A479-Tp304 / A351-CF8 Stem in stainless steel ASTM A479 Tp304 / 17-4-PH Flange drilling according to ANSI B16.5 (UNC threads) Flange sealing surface: type B1 (raised face) Ball contained within the f-t-f dimensions of the valve ISO pad according to ISO 5211 Ball seats PTFE+carbographite Stem o'ring FKM perox Low emission construction (T.A. Luft & ISO 15848-1). | On request |  |  | American | FKM Perox | Carbon steel from solid bar | Wafer Valve |  |  |  | SI | SI |  |  | SI | SI | #150 | Blued | Carbon steel
wafer | 72079108 | 720791 | 722 A150U A105 CARB-P | DN40 | 1"1/2 | -20 | 198 | 20 | 290 | ANSI150 | 722 | WAFER BALL VALVE ANSI150 BLUED CARBON STEEL 2-way full bore wafer type ball valve, flanged ANSI150 RF Body, end connection in carbon steel ASTM A105 / A352-LCB Ball in A479-Tp304 / A351-CF8 Stem in stainless steel ASTM A479 Tp304 / 17-4-PH Flange drilling according to ANSI B16.5 (UNC threads) Flange sealing surface: type B1 (raised face) Ball contained within the f-t-f dimensions of the valve ISO pad according to ISO 5211 Ball seats PTFE+carbographite Stem o'ring FKM perox Low emission construction (T.A. Luft & ISO 15848-1). | On request |  |  | American | FKM Perox | Carbon steel from solid bar | Wafer Valve |  |  |  | SI | SI |  |  | SI | SI | #150 | Blued | Carbon steel
wafer | 72079110 | 720791 | 722 A150U A105 CARB-P | DN50 | 2" | -20 | 198 | 20 | 290 | ANSI150 | 722 | WAFER BALL VALVE ANSI150 BLUED CARBON STEEL 2-way full bore wafer type ball valve, flanged ANSI150 RF Body, end connection in carbon steel ASTM A105 / A352-LCB Ball in A479-Tp304 / A351-CF8 Stem in stainless steel ASTM A479 Tp304 / 17-4-PH Flange drilling according to ANSI B16.5 (UNC threads) Flange sealing surface: type B1 (raised face) Ball contained within the f-t-f dimensions of the valve ISO pad according to ISO 5211 Ball seats PTFE+carbographite Stem o'ring FKM perox Low emission construction (T.A. Luft & ISO 15848-1). | On request |  |  | American | FKM Perox | Carbon steel from solid bar | Wafer Valve |  |  |  | SI | SI |  |  | SI | SI | #150 | Blued | Carbon steel
wafer | 72079112 | 720791 | 722 A150U A105 CARB-P | DN65 | 2"1/2 | -20 | 198 | 20 | 290 | ANSI150 | 722 | WAFER BALL VALVE ANSI150 BLUED CARBON STEEL 2-way full bore wafer type ball valve, flanged ANSI150 RF Body, end connection in carbon steel ASTM A105 / A352-LCB Ball in A479-Tp304 / A351-CF8 Stem in stainless steel ASTM A479 Tp304 / 17-4-PH Flange drilling according to ANSI B16.5 (UNC threads) Flange sealing surface: type B1 (raised face) Ball contained within the f-t-f dimensions of the valve ISO pad according to ISO 5211 Ball seats PTFE+carbographite Stem o'ring FKM perox Low emission construction (T.A. Luft & ISO 15848-1). | On request |  |  | American | FKM Perox | Carbon steel from solid bar | Wafer Valve |  |  |  | SI | SI |  |  | SI | SI | #150 | Blued | Carbon steel
wafer | 72079114 | 720791 | 722 A150U A105 CARB-P | DN80 | 3" | -20 | 198 | 20 | 290 | ANSI150 | 722 | WAFER BALL VALVE ANSI150 BLUED CARBON STEEL 2-way full bore wafer type ball valve, flanged ANSI150 RF Body, end connection in carbon steel ASTM A105 / A352-LCB Ball in A479-Tp304 / A351-CF8 Stem in stainless steel ASTM A479 Tp304 / 17-4-PH Flange drilling according to ANSI B16.5 (UNC threads) Flange sealing surface: type B1 (raised face) Ball contained within the f-t-f dimensions of the valve ISO pad according to ISO 5211 Ball seats PTFE+carbographite Stem o'ring FKM perox Low emission construction (T.A. Luft & ISO 15848-1). | On request |  |  | American | FKM Perox | Carbon steel from solid bar | Wafer Valve |  |  |  | SI | SI |  |  | SI | SI | #150 | Blued | Carbon steel
wafer | 72079118 | 720791 | 722 A150U A105 CARB-P | DN100 | 4" | -20 | 198 | 20 | 290 | ANSI150 | 722 | WAFER BALL VALVE ANSI150 BLUED CARBON STEEL 2-way full bore wafer type ball valve, flanged ANSI150 RF Body, end connection in carbon steel ASTM A105 / A352-LCB Ball in A479-Tp304 / A351-CF8 Stem in stainless steel ASTM A479 Tp304 / 17-4-PH Flange drilling according to ANSI B16.5 (UNC threads) Flange sealing surface: type B1 (raised face) Ball contained within the f-t-f dimensions of the valve ISO pad according to ISO 5211 Ball seats PTFE+carbographite Stem o'ring FKM perox Low emission construction (T.A. Luft & ISO 15848-1). | On request |  |  | American | FKM Perox | Carbon steel from solid bar | Wafer Valve |  |  |  | SI | SI |  |  | SI | SI | #150 | Blued | Carbon steel
wafer | 72079404 | 720794 | 721 PN16 316L AN MET P.CARB-P | DN15 | 1/2" | -20 | 198 | 16 | 232 | PN16 | 721 | WAFER BALL VALVE PN16 STAINLESS STEEL AISI 316 - FOR SATURATED STEAM 2-way full bore wafer type ball valve, flanged PN16 RF Body, end connection and ball in stainless steel ASTM A351 CF8M / ASTM A479 Tp316 Stem in stainless steel ASTM A479 Tp316 / 17-4-PH Flange drilling according to UNI EN 1092-1 Flange sealing surface: type B1 (raised face) Ball contained within the f-t-f dimensions of the valve ISO pad according to ISO 5211 Ball seats PTFE+metal core Stem o'ring FKM perox Low emission construction (T.A. Luft & ISO 15848-1). | On request |  |  | European | FKM Perox | Stainless steel from solid bar | Wafer Valve |  |  |  | SI |  |  |  | SI | SI | PN16 | No | Stainless steel
wafer | 72079407 | 720794 | 721 PN16 CF8M AN MET P.CARB-P | DN32 | 1"1/4 | -20 | 198 | 16 | 232 | PN16 | 721 | WAFER BALL VALVE PN16 STAINLESS STEEL AISI 316 - FOR SATURATED STEAM 2-way full bore wafer type ball valve, flanged PN16 RF Body, end connection and ball in stainless steel ASTM A351 CF8M / ASTM A479 Tp316 Stem in stainless steel ASTM A479 Tp316 / 17-4-PH Flange drilling according to UNI EN 1092-1 Flange sealing surface: type B1 (raised face) Ball contained within the f-t-f dimensions of the valve ISO pad according to ISO 5211 Ball seats PTFE+metal core Stem o'ring FKM perox Low emission construction (T.A. Luft & ISO 15848-1). | On request |  |  | European | FKM Perox | Stainless steel from solid bar | Wafer Valve |  |  |  | SI |  |  |  | SI | SI | PN16 | No | Stainless steel
wafer | 72079408 | 720794 | 721 PN16 CF8M AN MET P.CARB-P | DN40 | 1"1/2 | -20 | 198 | 16 | 232 | PN16 | 721 | WAFER BALL VALVE PN16 STAINLESS STEEL AISI 316 - FOR SATURATED STEAM 2-way full bore wafer type ball valve, flanged PN16 RF Body, end connection and ball in stainless steel ASTM A351 CF8M / ASTM A479 Tp316 Stem in stainless steel ASTM A479 Tp316 / 17-4-PH Flange drilling according to UNI EN 1092-1 Flange sealing surface: type B1 (raised face) Ball contained within the f-t-f dimensions of the valve ISO pad according to ISO 5211 Ball seats PTFE+metal core Stem o'ring FKM perox Low emission construction (T.A. Luft & ISO 15848-1). | On request |  |  | European | FKM Perox | Stainless steel from solid bar | Wafer Valve |  |  |  | SI |  |  |  | SI | SI | PN16 | No | Stainless steel
wafer | 72079410 | 720794 | 721 PN16 CF8M AN MET P.CARB-P | DN50 | 2" | -20 | 198 | 16 | 232 | PN16 | 721 | WAFER BALL VALVE PN16 STAINLESS STEEL AISI 316 - FOR SATURATED STEAM 2-way full bore wafer type ball valve, flanged PN16 RF Body, end connection and ball in stainless steel ASTM A351 CF8M / ASTM A479 Tp316 Stem in stainless steel ASTM A479 Tp316 / 17-4-PH Flange drilling according to UNI EN 1092-1 Flange sealing surface: type B1 (raised face) Ball contained within the f-t-f dimensions of the valve ISO pad according to ISO 5211 Ball seats PTFE+metal core Stem o'ring FKM perox Low emission construction (T.A. Luft & ISO 15848-1). | On request |  |  | European | FKM Perox | Stainless steel from solid bar | Wafer Valve |  |  |  | SI |  |  |  | SI | SI | PN16 | No | Stainless steel
wafer | 72079412 | 720794 | 721 PN16 CF8M AN MET P.CARB-P | DN65 | 2"1/2 | -20 | 198 | 16 | 232 | PN16 | 721 | WAFER BALL VALVE PN16 STAINLESS STEEL AISI 316 - FOR SATURATED STEAM 2-way full bore wafer type ball valve, flanged PN16 RF Body, end connection and ball in stainless steel ASTM A351 CF8M / ASTM A479 Tp316 Stem in stainless steel ASTM A479 Tp316 / 17-4-PH Flange drilling according to UNI EN 1092-1 Flange sealing surface: type B1 (raised face) Ball contained within the f-t-f dimensions of the valve ISO pad according to ISO 5211 Ball seats PTFE+metal core Stem o'ring FKM perox Low emission construction (T.A. Luft & ISO 15848-1). | On request |  |  | European | FKM Perox | Stainless steel from solid bar | Wafer Valve |  |  |  | SI |  |  |  | SI | SI | PN16 | No | Stainless steel
wafer | 72079414 | 720794 | 721 PN16 CF8M AN MET P.CARB-P | DN80 | 3" | -20 | 198 | 16 | 232 | PN16 | 721 | WAFER BALL VALVE PN16 STAINLESS STEEL AISI 316 - FOR SATURATED STEAM 2-way full bore wafer type ball valve, flanged PN16 RF Body, end connection and ball in stainless steel ASTM A351 CF8M / ASTM A479 Tp316 Stem in stainless steel ASTM A479 Tp316 / 17-4-PH Flange drilling according to UNI EN 1092-1 Flange sealing surface: type B1 (raised face) Ball contained within the f-t-f dimensions of the valve ISO pad according to ISO 5211 Ball seats PTFE+metal core Stem o'ring FKM perox Low emission construction (T.A. Luft & ISO 15848-1). | On request |  |  | European | FKM Perox | Stainless steel from solid bar | Wafer Valve |  |  |  | SI |  |  |  | SI | SI | PN16 | No | Stainless steel
wafer | 72079418 | 720794 | 721 PN16 CF8M AN MET P.CARB-P | DN100 | 4" | -20 | 198 | 16 | 232 | PN16 | 721 | WAFER BALL VALVE PN16 STAINLESS STEEL AISI 316 - FOR SATURATED STEAM 2-way full bore wafer type ball valve, flanged PN16 RF Body, end connection and ball in stainless steel ASTM A351 CF8M / ASTM A479 Tp316 Stem in stainless steel ASTM A479 Tp316 / 17-4-PH Flange drilling according to UNI EN 1092-1 Flange sealing surface: type B1 (raised face) Ball contained within the f-t-f dimensions of the valve ISO pad according to ISO 5211 Ball seats PTFE+metal core Stem o'ring FKM perox Low emission construction (T.A. Luft & ISO 15848-1). | On request |  |  | European | FKM Perox | Stainless steel from solid bar | Wafer Valve |  |  |  | SI |  |  |  | SI | SI | PN16 | No | Stainless steel
wafer | 72079506 | 720795 | 722 PN16 A105 AN MET P.CARB-P | DN25 | 1" | -20 | 198 | 16 | 232 | PN16 | 722 | WAFER BALL VALVE PN16 BLUED CARBON STEEL - FOR SATURATED STEAM 2-way full bore wafer type ball valve, flanged PN16 RF Body, end connection in carbon steel ASTM A105 / A352-LCB Ball in A479-Tp304 / A351-CF8 Stem in stainless steel ASTM A479 Tp304 / 17-4-PH Flange drilling according to UNI EN 1092-1 Flange sealing surface: type B1 (raised face) Ball contained within the f-t-f dimensions of the valve ISO pad according to ISO 5211 Ball seats PTFE+metal core Stem o'ring FKM Low emission construction (T.A. Luft & ISO 15848-1). | On request |  |  | European | FKM Perox | Carbon steel from solid bar | Wafer Valve |  |  |  | SI | SI |  |  | SI | SI | PN16 | Blued | Carbon steel
wafer | 72079508 | 720795 | 722 PN16 A105 AN MET P.CARB-P | DN40 | 1"1/2 | -20 | 198 | 16 | 232 | PN16 | 722 | WAFER BALL VALVE PN16 BLUED CARBON STEEL - FOR SATURATED STEAM 2-way full bore wafer type ball valve, flanged PN16 RF Body, end connection in carbon steel ASTM A105 / A352-LCB Ball in A479-Tp304 / A351-CF8 Stem in stainless steel ASTM A479 Tp304 / 17-4-PH Flange drilling according to UNI EN 1092-1 Flange sealing surface: type B1 (raised face) Ball contained within the f-t-f dimensions of the valve ISO pad according to ISO 5211 Ball seats PTFE+metal core Stem o'ring FKM Low emission construction (T.A. Luft & ISO 15848-1). | On request |  |  | European | FKM Perox | Carbon steel from solid bar | Wafer Valve |  |  |  | SI | SI |  |  | SI | SI | PN16 | Blued | Carbon steel
wafer | 72079510 | 720795 | 722 PN16 A105 AN MET P.CARB-P | DN50 | 2" | -20 | 198 | 16 | 232 | PN16 | 722 | WAFER BALL VALVE PN16 BLUED CARBON STEEL - FOR SATURATED STEAM 2-way full bore wafer type ball valve, flanged PN16 RF Body, end connection in carbon steel ASTM A105 / A352-LCB Ball in A479-Tp304 / A351-CF8 Stem in stainless steel ASTM A479 Tp304 / 17-4-PH Flange drilling according to UNI EN 1092-1 Flange sealing surface: type B1 (raised face) Ball contained within the f-t-f dimensions of the valve ISO pad according to ISO 5211 Ball seats PTFE+metal core Stem o'ring FKM Low emission construction (T.A. Luft & ISO 15848-1). | On request |  |  | European | FKM Perox | Carbon steel from solid bar | Wafer Valve |  |  |  | SI | SI |  |  | SI | SI | PN16 | Blued | Carbon steel
wafer | 72079512 | 720795 | 722 PN16 A105 AN MET P.CARB-P | DN65 | 2"1/2 | -20 | 198 | 16 | 232 | PN16 | 722 | WAFER BALL VALVE PN16 BLUED CARBON STEEL - FOR SATURATED STEAM 2-way full bore wafer type ball valve, flanged PN16 RF Body, end connection in carbon steel ASTM A105 / A352-LCB Ball in A479-Tp304 / A351-CF8 Stem in stainless steel ASTM A479 Tp304 / 17-4-PH Flange drilling according to UNI EN 1092-1 Flange sealing surface: type B1 (raised face) Ball contained within the f-t-f dimensions of the valve ISO pad according to ISO 5211 Ball seats PTFE+metal core Stem o'ring FKM Low emission construction (T.A. Luft & ISO 15848-1). | On request |  |  | European | FKM Perox | Carbon steel from solid bar | Wafer Valve |  |  |  | SI | SI |  |  | SI | SI | PN16 | Blued | Carbon steel
wafer | 72079514 | 720795 | 722 PN16 A105 AN MET P.CARB-P | DN80 | 3" | -20 | 198 | 16 | 232 | PN16 | 722 | WAFER BALL VALVE PN16 BLUED CARBON STEEL - FOR SATURATED STEAM 2-way full bore wafer type ball valve, flanged PN16 RF Body, end connection in carbon steel ASTM A105 / A352-LCB Ball in A479-Tp304 / A351-CF8 Stem in stainless steel ASTM A479 Tp304 / 17-4-PH Flange drilling according to UNI EN 1092-1 Flange sealing surface: type B1 (raised face) Ball contained within the f-t-f dimensions of the valve ISO pad according to ISO 5211 Ball seats PTFE+metal core Stem o'ring FKM Low emission construction (T.A. Luft & ISO 15848-1). | On request |  |  | European | FKM Perox | Carbon steel from solid bar | Wafer Valve |  |  |  | SI | SI |  |  | SI | SI | PN16 | Blued | Carbon steel
wafer | 72079518 | 720795 | 722 PN16 A105 AN MET P.CARB-P | DN100 | 4" | -20 | 198 | 16 | 232 | PN16 | 722 | WAFER BALL VALVE PN16 BLUED CARBON STEEL - FOR SATURATED STEAM 2-way full bore wafer type ball valve, flanged PN16 RF Body, end connection in carbon steel ASTM A105 / A352-LCB Ball in A479-Tp304 / A351-CF8 Stem in stainless steel ASTM A479 Tp304 / 17-4-PH Flange drilling according to UNI EN 1092-1 Flange sealing surface: type B1 (raised face) Ball contained within the f-t-f dimensions of the valve ISO pad according to ISO 5211 Ball seats PTFE+metal core Stem o'ring FKM Low emission construction (T.A. Luft & ISO 15848-1). | On request |  |  | European | FKM Perox | Carbon steel from solid bar | Wafer Valve |  |  |  | SI | SI |  |  | SI | SI | PN16 | Blued | Carbon steel
wafer | 72079519 | 720795 | 722 PN16 A105 AN MET P.CARB-P | DN125 | 5" | -20 | 198 | 16 | 232 | PN16 | 722 | WAFER BALL VALVE PN16 BLUED CARBON STEEL - FOR SATURATED STEAM 2-way full bore wafer type ball valve, flanged PN16 RF Body, end connection in carbon steel ASTM A105 / A352-LCB Ball in A479-Tp304 / A351-CF8 Stem in stainless steel ASTM A479 Tp304 / 17-4-PH Flange drilling according to UNI EN 1092-1 Flange sealing surface: type B1 (raised face) Ball contained within the f-t-f dimensions of the valve ISO pad according to ISO 5211 Ball seats PTFE+metal core Stem o'ring FKM Low emission construction (T.A. Luft & ISO 15848-1). | On request |  |  | European | FKM Perox | Carbon steel from solid bar | Wafer Valve |  |  |  | SI | SI |  |  | SI | SI | PN16 | Blued | Carbon steel
wafer | 72079718 | 720797 | 721 A150M CF8M VET EPDM | DN100 | 4" | -40 | 160 | 20 | 290 | ANSI150 | 721 | WAFER BALL VALVE ANSI150 STAINLESS STEEL AISI 316 2-way full bore wafer type ball valve, flanged ANSI150 RF Body, end connection and ball in stainless steel ASTM A351 CF8M / ASTM A479 Tp316 Stem in stainless steel ASTM A479 Tp316 / 17-4-PH Flange drilling according to ANSI B16.5 (metric threads) Flange sealing surface: type B1 (raised face) Ball contained within the f-t-f dimensions of the valve ISO pad according to ISO 5211 Ball seats PTFE + fiberglass Stem o'ring EPDM Low emission construction (T.A. Luft & ISO 15848-1). | On request |  |  | American | EPDM | Stainless steel | Wafer Valve |  |  |  | SI |  |  |  | SI | SI | #150 | No | Stainless steel
wafer | 72079819 | 720798 | 721 A150M CF8M CARB-P | DN125 | 5" | -20 | 198 | 20 | 290 | ANSI150 | 721 | WAFER BALL VALVE ANSI150 STAINLESS STEEL AISI 316 2-way full bore wafer type ball valve, flanged ANSI150 RF Body, end connection and ball in stainless steel ASTM A351 CF8M / ASTM A479 Tp316 Stem in stainless steel ASTM A479 Tp316 / 17-4-PH Flange drilling according to ANSI B16.5 (metric threads) Flange sealing surface: type B1 (raised face) Ball contained within the f-t-f dimensions of the valve ISO pad according to ISO 5211 Ball seats PTFE + carbographite Stem o'ring FKM perox Low emission construction (T.A. Luft & ISO 15848-1). | On request |  |  | American | FKM Perox | Stainless steel | Wafer Valve |  |  |  | SI |  |  |  | SI | SI | #150 | No | Stainless steel
wafer | 72079904 | 720799 | 721 PN16 316L AN MET PI | DN15 | 1/2" | -20 | 160 | 16 | 232 | PN16 | 721 | WAFER BALL VALVE PN16 STAINLESS STEEL AISI 316 2-way full bore wafer type ball valve, flanged PN16 RF Body, end connection and ball in stainless steel ASTM A351 CF8M / ASTM A479 Tp316 Stem in stainless steel ASTM A479 Tp316 / 17-4-PH Flange drilling according to UNI EN 1092-1 Flange sealing surface: type B1 (raised face) Ball contained within the f-t-f dimensions of the valve ISO pad according to ISO 5211 Ball seats PTFE+metal core Stem o'ring FKM All components (lever, bolts and nuts) in stainless steel Low emission construction (T.A. Luft & ISO 15848-1). | On request |  |  | European | FKM | Stainless steel from solid bar | Wafer Valve |  |  |  | SI |  |  |  | SI | SI | PN16 | No | Stainless steel
wafer | 72079905 | 720799 | 721 PN40 316L AN MET PI | DN20 | 3/4" | -20 | 160 | 16 | 232 | PN40 | 721 | WAFER BALL VALVE PN16 STAINLESS STEEL AISI 316 2-way full bore wafer type ball valve, flanged PN16 RF Body, end connection and ball in stainless steel ASTM A351 CF8M / ASTM A479 Tp316 Stem in stainless steel ASTM A479 Tp316 / 17-4-PH Flange drilling according to UNI EN 1092-1 Flange sealing surface: type B1 (raised face) Ball contained within the f-t-f dimensions of the valve ISO pad according to ISO 5211 Ball seats PTFE+metal core Stem o'ring FKM All components (lever, bolts and nuts) in stainless steel Low emission construction (T.A. Luft & ISO 15848-1). | On request |  |  | European | FKM | Stainless steel from solid bar | Wafer Valve |  |  |  | SI |  |  |  | SI | SI | PN40 | No | Stainless steel
wafer | 72079906 | 720799 | 721 PN16 CF8M AN MET PI | DN25 | 1" | -20 | 160 | 16 | 232 | PN16 | 721 | WAFER BALL VALVE PN16 STAINLESS STEEL AISI 316 2-way full bore wafer type ball valve, flanged PN16 RF Body, end connection and ball in stainless steel ASTM A351 CF8M / ASTM A479 Tp316 Stem in stainless steel ASTM A479 Tp316 / 17-4-PH Flange drilling according to UNI EN 1092-1 Flange sealing surface: type B1 (raised face) Ball contained within the f-t-f dimensions of the valve ISO pad according to ISO 5211 Ball seats PTFE+metal core Stem o'ring FKM All components (lever, bolts and nuts) in stainless steel Low emission construction (T.A. Luft & ISO 15848-1). | On request |  |  | European | FKM | Stainless steel from solid bar | Wafer Valve |  |  |  | SI |  |  |  | SI | SI | PN16 | No | Stainless steel
wafer | 72079907 | 720799 | 721 PN40 CF8M AN MET PI | DN32 | 1"1/4 | -20 | 160 | 16 | 232 | PN40 | 721 | WAFER BALL VALVE PN16 STAINLESS STEEL AISI 316 2-way full bore wafer type ball valve, flanged PN16 RF Body, end connection and ball in stainless steel ASTM A351 CF8M / ASTM A479 Tp316 Stem in stainless steel ASTM A479 Tp316 / 17-4-PH Flange drilling according to UNI EN 1092-1 Flange sealing surface: type B1 (raised face) Ball contained within the f-t-f dimensions of the valve ISO pad according to ISO 5211 Ball seats PTFE+metal core Stem o'ring FKM All components (lever, bolts and nuts) in stainless steel Low emission construction (T.A. Luft & ISO 15848-1). | On request |  |  | European | FKM | Stainless steel from solid bar | Wafer Valve |  |  |  | SI |  |  |  | SI | SI | PN40 | No | Stainless steel
wafer | 72079908 | 720799 | 721 PN16 CF8M AN MET PI | DN40 | 1"1/2 | -20 | 160 | 16 | 232 | PN16 | 721 | WAFER BALL VALVE PN16 STAINLESS STEEL AISI 316 2-way full bore wafer type ball valve, flanged PN16 RF Body, end connection and ball in stainless steel ASTM A351 CF8M / ASTM A479 Tp316 Stem in stainless steel ASTM A479 Tp316 / 17-4-PH Flange drilling according to UNI EN 1092-1 Flange sealing surface: type B1 (raised face) Ball contained within the f-t-f dimensions of the valve ISO pad according to ISO 5211 Ball seats PTFE+metal core Stem o'ring FKM All components (lever, bolts and nuts) in stainless steel Low emission construction (T.A. Luft & ISO 15848-1). | On request |  |  | European | FKM | Stainless steel from solid bar | Wafer Valve |  |  |  | SI |  |  |  | SI | SI | PN16 | No | Stainless steel
wafer | 72079910 | 720799 | 721 PN16 CF8M AN MET PI | DN50 | 2" | -20 | 160 | 16 | 232 | PN16 | 721 | WAFER BALL VALVE PN16 STAINLESS STEEL AISI 316 2-way full bore wafer type ball valve, flanged PN16 RF Body, end connection and ball in stainless steel ASTM A351 CF8M / ASTM A479 Tp316 Stem in stainless steel ASTM A479 Tp316 / 17-4-PH Flange drilling according to UNI EN 1092-1 Flange sealing surface: type B1 (raised face) Ball contained within the f-t-f dimensions of the valve ISO pad according to ISO 5211 Ball seats PTFE+metal core Stem o'ring FKM All components (lever, bolts and nuts) in stainless steel Low emission construction (T.A. Luft & ISO 15848-1). | On request |  |  | European | FKM | Stainless steel from solid bar | Wafer Valve |  |  |  | SI |  |  |  | SI | SI | PN16 | No | Stainless steel
wafer | 72079912 | 720799 | 721 PN16 CF8M AN MET PI | DN65 | 2"1/2 | -20 | 160 | 16 | 232 | PN16 | 721 | WAFER BALL VALVE PN16 STAINLESS STEEL AISI 316 2-way full bore wafer type ball valve, flanged PN16 RF Body, end connection and ball in stainless steel ASTM A351 CF8M / ASTM A479 Tp316 Stem in stainless steel ASTM A479 Tp316 / 17-4-PH Flange drilling according to UNI EN 1092-1 Flange sealing surface: type B1 (raised face) Ball contained within the f-t-f dimensions of the valve ISO pad according to ISO 5211 Ball seats PTFE+metal core Stem o'ring FKM All components (lever, bolts and nuts) in stainless steel Low emission construction (T.A. Luft & ISO 15848-1). | On request |  |  | European | FKM | Stainless steel from solid bar | Wafer Valve |  |  |  | SI |  |  |  | SI | SI | PN16 | No | Stainless steel
wafer | 72079914 | 720799 | 721 PN16 CF8M AN MET PI | DN80 | 3" | -20 | 160 | 16 | 232 | PN16 | 721 | WAFER BALL VALVE PN16 STAINLESS STEEL AISI 316 2-way full bore wafer type ball valve, flanged PN16 RF Body, end connection and ball in stainless steel ASTM A351 CF8M / ASTM A479 Tp316 Stem in stainless steel ASTM A479 Tp316 / 17-4-PH Flange drilling according to UNI EN 1092-1 Flange sealing surface: type B1 (raised face) Ball contained within the f-t-f dimensions of the valve ISO pad according to ISO 5211 Ball seats PTFE+metal core Stem o'ring FKM All components (lever, bolts and nuts) in stainless steel Low emission construction (T.A. Luft & ISO 15848-1). | On request |  |  | European | FKM | Stainless steel from solid bar | Wafer Valve |  |  |  | SI |  |  |  | SI | SI | PN16 | No | Stainless steel
wafer | 72079918 | 720799 | 721 PN16 CF8M AN MET PI | DN100 | 4" | -20 | 160 | 16 | 232 | PN16 | 721 | WAFER BALL VALVE PN16 STAINLESS STEEL AISI 316 2-way full bore wafer type ball valve, flanged PN16 RF Body, end connection and ball in stainless steel ASTM A351 CF8M / ASTM A479 Tp316 Stem in stainless steel ASTM A479 Tp316 / 17-4-PH Flange drilling according to UNI EN 1092-1 Flange sealing surface: type B1 (raised face) Ball contained within the f-t-f dimensions of the valve ISO pad according to ISO 5211 Ball seats PTFE+metal core Stem o'ring FKM All components (lever, bolts and nuts) in stainless steel Low emission construction (T.A. Luft & ISO 15848-1). | On request |  |  | European | FKM | Stainless steel from solid bar | Wafer Valve |  |  |  | SI |  |  |  | SI | SI | PN16 | No | Stainless steel
wafer | 72079919 | 720799 | 721 PN16 CF8M AN MET PI | DN125 | 5" | -20 | 160 | 16 | 232 | PN16 | 721 | WAFER BALL VALVE PN16 STAINLESS STEEL AISI 316 2-way full bore wafer type ball valve, flanged PN16 RF Body, end connection and ball in stainless steel ASTM A351 CF8M / ASTM A479 Tp316 Stem in stainless steel ASTM A479 Tp316 / 17-4-PH Flange drilling according to UNI EN 1092-1 Flange sealing surface: type B1 (raised face) Ball contained within the f-t-f dimensions of the valve ISO pad according to ISO 5211 Ball seats PTFE+metal core Stem o'ring FKM All components (lever, bolts and nuts) in stainless steel Low emission construction (T.A. Luft & ISO 15848-1). | On request |  |  | European | FKM | Stainless steel from solid bar | Wafer Valve |  |  |  | SI |  |  |  | SI | SI | PN16 | No | Stainless steel
wafer | 72079920 | 720799 | 721 PN16 CF8M AN MET PI | DN150 | 6" | -20 | 160 | 16 | 232 | PN16 | 721 | WAFER BALL VALVE PN16 STAINLESS STEEL AISI 316 2-way full bore wafer type ball valve, flanged PN16 RF Body, end connection and ball in stainless steel ASTM A351 CF8M / ASTM A479 Tp316 Stem in stainless steel ASTM A479 Tp316 / 17-4-PH Flange drilling according to UNI EN 1092-1 Flange sealing surface: type B1 (raised face) Ball contained within the f-t-f dimensions of the valve ISO pad according to ISO 5211 Ball seats PTFE+metal core Stem o'ring FKM All components (lever, bolts and nuts) in stainless steel Low emission construction (T.A. Luft & ISO 15848-1). | On request |  |  | European | FKM | Stainless steel from solid bar | Wafer Valve |  |  |  | SI |  |  |  | SI | SI | PN16 | No | Stainless steel
wafer | 72080218 | 720802 | 722 A150U A105 TIA | DN100 | 4" | -20 | 160 | 20 | 290 | ANSI150 | 722 | WAFER BALL VALVE ANSI150 BLUED CARBON STEEL 2-way full bore wafer type ball valve, flanged ANSI150 RF Body, end connection in carbon steel ASTM A105 / A352-LCB Ball in A479-Tp304 / A351-CF8 Stem in stainless steel ASTM A479 Tp304 / 17-4-PH Flange drilling according to ANSI B16.5 (UNC threads) Flange sealing surface: type B1 (raised face) Ball contained within the f-t-f dimensions of the valve ISO pad according to ISO 5211 Integral ball seats PTFE Stem o'ring FKM Low emission construction (T.A. Luft & ISO 15848-1). | On request |  |  | American | FKM | Carbon steel from solid bar | Wafer Valve |  |  |  | SI | SI |  |  | SI | SI | #150 | Blued | Carbon steel
wafer | 72080506 | 720805 | 721 PN6 CF8M | DN25 | 1" | -20 | 160 | 6 | 87 | PN6 | 721 | WAFER BALL VALVE PN6 STAINLESS STEEL AISI 316 - FOR SATURATED STEAM 2-way full bore wafer type ball valve, flanged PN6 RF Body, end connection and ball in stainless steel ASTM A351 CF8M / ASTM A479 Tp316 Stem in stainless steel ASTM A479 Tp316 / 17-4-PH Flange drilling according to UNI EN 1092-1 Flange sealing surface: type B1 (raised face) Ball contained within the f-t-f dimensions of the valve ISO pad according to ISO 5211 Ball seats PTFE Stem o'ring FKM Low emission construction (T.A. Luft & ISO 15848-1). | On request |  |  | European | FKM | Stainless steel | Wafer Valve |  |  |  | SI |  |  |  | SI | SI | PN6 | No | Stainless steel
wafer | 72080510 | 720805 | 721 PN6 CF8M | DN50 | 2" | -20 | 160 | 6 | 87 | PN6 | 721 | WAFER BALL VALVE PN6 STAINLESS STEEL AISI 316 - FOR SATURATED STEAM 2-way full bore wafer type ball valve, flanged PN6 RF Body, end connection and ball in stainless steel ASTM A351 CF8M / ASTM A479 Tp316 Stem in stainless steel ASTM A479 Tp316 / 17-4-PH Flange drilling according to UNI EN 1092-1 Flange sealing surface: type B1 (raised face) Ball contained within the f-t-f dimensions of the valve ISO pad according to ISO 5211 Ball seats PTFE Stem o'ring FKM Low emission construction (T.A. Luft & ISO 15848-1). | On request |  |  | European | FKM | Stainless steel | Wafer Valve |  |  |  | SI |  |  |  | SI | SI | PN6 | No | Stainless steel
wafer | 72080818 | 720808 | 722 PN16 A105 TIA EX ZTRO | DN100 | 4" | -20 | 160 | 16 | 232 | PN16 | 722 | WAFER BALL VALVE PN16 ZINC-PLATED CARBON STEEL - ANTISTATIC DEVICE 2-way full bore wafer type ball valve, flanged PN16 RF Body, end connection in carbon steel ASTM A105 / A352-LCB Ball in A479-Tp304 / A351-CF8 Stem in stainless steel ASTM A479 Tp304 / 17-4-PH Flange drilling according to UNI EN 1092-1 Flange sealing surface: type B1 (raised face) Ball contained within the f-t-f dimensions of the valve ISO pad according to ISO 5211 Integral ball seats PTFE Stem o'ring FKM Antistatic device (ATEX) Low emission construction (T.A. Luft & ISO 15848-1). | On request |  |  | European | FKM | Carbon steel from solid bar | Wafer Valve |  | SI |  | SI | SI |  |  | SI | SI | PN16 | Zinc-plated | Carbon steel
wafer | 72081310 | 720813 | 721 JIS16-20K 316 | DN50 | 2" | -20 | 160 | 16 | 232 | JIS16K | 721 | WAFER BALL VALVE JIS16K STAINLESS STEEL AISI 316 2-way full bore wafer type ball valve, flanged JIS16K Body, end connection in stainless steel A351 CF8M / A479 Tp316 Ball in stainless steel A479-Tp304 / A351-CF8 Stem in stainless steel ASTM A479 Tp304 / 17-4-PH Flange drilling according to JIS16K Flange sealing surface: type B1 (raised face) Ball contained within the f-t-f dimensions of the valve ISO pad according to ISO 5211 Ball seats PTFE Stem o'ring FKM Low emission construction (T.A. Luft & ISO 15848-1). | On request |  |  | Japanese | FKM | Stainless steel | Wafer Valve |  |  |  | SI |  |  |  | SI | SI | JIS16K | No | Stainless steel
wafer | 72081907 | 720819 | 721 PN16 CF8M FC/PA EX PI | DN32 | 1"1/4 | -20 | 160 | 16 | 232 | PN16 | 721 | WAFER BALL VALVE PN16 STAINLESS STEEL AISI 316 - ANTISTATIC DEVICE - WITHOUT LEVER 2-way full bore wafer type ball valve, flanged PN16 RF Body, end connection and ball in stainless steel ASTM A351 CF8M / ASTM A479 Tp316 Stem in stainless steel ASTM A479 Tp316 / 17-4-PH Flange drilling according to UNI EN 1092-1 Flange sealing surface: type B1 (raised face) Ball with pressure relief hole upstream, unidirectional Ball contained within the f-t-f dimensions of the valve ISO pad according to ISO 5211 Ball seats PTFE Stem o'ring FKM Antistatic device (ATEX) All components (lever, bolts and nuts) in stainless steel Low emission construction (T.A. Luft & ISO 15848-1). | On request |  |  | European | FKM | Stainless steel | Wafer Valve |  | SI |  | SI |  |  |  | SI | SI | PN16 | No | Stainless steel
wafer | 72081908 | 720819 | 721 PN16 CF8M FC/PA EX PI | DN40 | 1"1/2 | -20 | 160 | 16 | 232 | PN16 | 721 | WAFER BALL VALVE PN16 STAINLESS STEEL AISI 316 - ANTISTATIC DEVICE - WITHOUT LEVER 2-way full bore wafer type ball valve, flanged PN16 RF Body, end connection and ball in stainless steel ASTM A351 CF8M / ASTM A479 Tp316 Stem in stainless steel ASTM A479 Tp316 / 17-4-PH Flange drilling according to UNI EN 1092-1 Flange sealing surface: type B1 (raised face) Ball with pressure relief hole upstream, unidirectional Ball contained within the f-t-f dimensions of the valve ISO pad according to ISO 5211 Ball seats PTFE Stem o'ring FKM Antistatic device (ATEX) All components (lever, bolts and nuts) in stainless steel Low emission construction (T.A. Luft & ISO 15848-1). | On request |  |  | European | FKM | Stainless steel | Wafer Valve |  | SI |  | SI |  |  |  | SI | SI | PN16 | No | Stainless steel
wafer | 72082705 | 720827 | 721 PN16 316L AN MET EPDM | DN20 | 3/4" | -20 | 160 | 16 | 232 | PN16 | 721 | WAFER BALL VALVE PN16 STAINLESS STEEL AISI 316 2-way full bore wafer type ball valve, flanged PN16 RF Body, end connection and ball in stainless steel ASTM A351 CF8M / ASTM A479 Tp316 Stem in stainless steel ASTM A479 Tp316 / 17-4-PH Flange drilling according to UNI EN 1092-1 Flange sealing surface: type B1 (raised face) Ball contained within the f-t-f dimensions of the valve ISO pad according to ISO 5211 Ball seats PTFE+metal core Stem o'ring EPDM Low emission construction (T.A. Luft & ISO 15848-1). | On request |  |  | European | EPDM | Stainless steel from solid bar | Wafer Valve |  |  |  | SI |  |  |  | SI | SI | PN16 | No | Stainless steel
wafer | 72082906 | 720829 | 721 PN16/40 CF8M CARB HNBR | DN25 | 1" | -40 | 160 | 40 | 580 | PN16/40 | 721 | WAFER CONTROL BALL VALVE PN16/40 up to 2", PN16 greater than 2" - STAINLESS STEEL AISI 316 2-way full bore wafer type ball valve, flanged PN16/40 RF Body, end connection and ball in stainless steel ASTM A351 CF8M / ASTM A479 Tp316 Stem in stainless steel ASTM A479 Tp316 / 17-4-PH Flange drilling according to UNI EN 1092-1 Flange sealing surface: type B1 (raised face) Ball contained within the f-t-f dimensions of the valve ISO pad according to ISO 5211 Ball seats PTFE+carbographite Stem o'ring HNBR Low emission construction (T.A. Luft & ISO 15848-1). | On request |  |  | European | HNBR | Stainless steel | Wafer Valve |  |  |  | SI |  |  |  | SI | SI | PN16/40 | No | Stainless steel
wafer | 72082910 | 720829 | 721 PN16/40 CF8M CARB HNBR | DN50 | 2" | -40 | 160 | 40 | 580 | PN16/40 | 721 | WAFER CONTROL BALL VALVE PN16/40 up to 2", PN16 greater than 2" - STAINLESS STEEL AISI 316 2-way full bore wafer type ball valve, flanged PN16/40 RF Body, end connection and ball in stainless steel ASTM A351 CF8M / ASTM A479 Tp316 Stem in stainless steel ASTM A479 Tp316 / 17-4-PH Flange drilling according to UNI EN 1092-1 Flange sealing surface: type B1 (raised face) Ball contained within the f-t-f dimensions of the valve ISO pad according to ISO 5211 Ball seats PTFE+carbographite Stem o'ring HNBR Low emission construction (T.A. Luft & ISO 15848-1). | On request |  |  | European | HNBR | Stainless steel | Wafer Valve |  |  |  | SI |  |  |  | SI | SI | PN16/40 | No | Stainless steel
wafer | 72083408 | 720834 | 721 PN16 CF8M TIA PI | DN40 | 1"1/2 | -20 | 160 | 40 | 580 | PN16 | 721 | WAFER BALL VALVE PN16 STAINLESS STEEL AISI 316 2-way full bore wafer type ball valve, flanged PN16 RF Body, end connection and ball in stainless steel ASTM A351 CF8M / ASTM A479 Tp316 Stem in stainless steel ASTM A479 Tp316 / 17-4-PH Flange drilling according to UNI EN 1092-1 Flange sealing surface: type B1 (raised face) Ball contained within the f-t-f dimensions of the valve ISO pad according to ISO 5211 Integral ball seats PTFE Stem o'ring FKM All components (lever, bolts and nuts) in stainless steel Low emission construction (T.A. Luft & ISO 15848-1). | On request |  |  | European | FKM | Stainless steel | Wafer Valve |  |  |  | SI |  |  |  | SI | SI | PN16 | No | Stainless steel
wafer | 72083910V6 | 720839V6 | 722 A150U A105 CARB V60 FS | DN50 | 2" | -20 | 160 | 20 | 290 | ANSI150 | 722 | WAFER BALL VALVE ANSI150 BLUED CARBON STEEL - FIRE SAFE TESTED + ANTISTATIC DEVICE 2-way control wafer type ball valve, flanged ANSI150 RF Body, end connection in carbon steel ASTM A105 / A352-LCB Ball in A479-Tp316 / A351-CF8M Stem in stainless steel ASTM A479 Tp304 / 17-4-PH V-BALL 60°, unidirectional Flange drilling according to ANSI B16.5 (UNC threads) Flange sealing surface: type B1 (raised face) Ball contained within the f-t-f dimensions of the valve ISO pad according to ISO 5211 Ball seats PTFE+carbographite Stem o'ring FKM Antistatic device (ATEX) Fire Safe certified acc. to BS 6755 part 2 Low emission construction (T.A. Luft & ISO 15848-1). | On request |  |  | American | FKM | Carbon steel from solid bar | Wafer Valve |  | SI | SI | SI | SI |  |  | SI | SI | #150 | Blued | Carbon steel | Control
wafer | 72084210 | 720842 | 722 A150U A105 CARB FS LH | DN50 | 2" | -20 | 160 | 20 | 290 | ANSI150 | 722 | WAFER BALL VALVE ANSI150 BLUED CARBON STEEL - FIRE SAFE TESTED + ANTISTATIC DEVICE 2-way full bore wafer type ball valve, flanged ANSI150 RF Body, end connection in carbon steel ASTM A105 / A352-LCB Ball in A479-Tp304 / A351-CF8 Stem in stainless steel ASTM A479 Tp304 / 17-4-PH Flange drilling according to ANSI B16.5 (UNC threads) Flange sealing surface: type B1 (raised face) Ball contained within the f-t-f dimensions of the valve ISO pad according to ISO 5211 Ball seats PTFE+carbographite Stem o'ring FKM Antistatic device (ATEX) Fire Safe certified acc. to BS 6755 part 2 With locking device (padlock excluded) Low emission construction (T.A. Luft & ISO 15848-1). | On request |  |  | American | FKM | Carbon steel from solid bar | Wafer Valve |  | SI | SI | SI | SI |  |  | SI | SI | #150 | Blued | Carbon steel
wafer | 72085106 | 720851 | 721 PN16 CF8M EPDM FC/AS EX | DN25 | 1" | -20 | 160 | 16 | 232 | PN16 | 721 | WAFER BALL VALVE PN16 STAINLESS STEEL AISI 316 - WITH HEAT JACKET THREADED ISO 228 - ANTISTATIC DEVICE 2-way full bore wafer type ball valve, flanged PN16 RF Body, end connection and ball in stainless steel ASTM A351 CF8M / ASTM A479 Tp316 Stem in stainless steel ASTM A479 Tp316 / 17-4-PH Flange drilling according to UNI EN 1092-1 Flange sealing surface: type B1 (raised face) Stem with pressure relief hole Ball contained within the f-t-f dimensions of the valve ISO pad according to ISO 5211 Ball seats PTFE Stem o'ring EPDM Antistatic device (ATEX) Low emission construction (T.A. Luft & ISO 15848-1). | On request |  |  | European | EPDM | Stainless steel | Wafer Valve |  | SI |  | SI |  |  |  | SI | SI | PN16 | No | Stainless steel
wafer | 72085618 | 720856 | 721 PN16 CF8M VET MICRO | DN100 | 4" | -20 | 160 | 16 | 232 | PN16 | 721 | WAFER BALL VALVE PN16 STAINLESS STEEL AISI 316 2-way full bore wafer type ball valve, flanged PN16 RF Body, end connection and ball in stainless steel ASTM A351 CF8M / ASTM A479 Tp316 Stem in stainless steel ASTM A479 Tp316 / 17-4-PH with threaded hole for LSB Flange drilling according to UNI EN 1092-1 Flange sealing surface: type B1 (raised face) Ball contained within the f-t-f dimensions of the valve ISO pad according to ISO 5211 Ball seats PTFE+fiberglass Stem o'ring FKM Low emission construction (T.A. Luft & ISO 15848-1). | On request |  |  | European | FKM | Stainless steel | Wafer Valve |  |  |  | SI |  |  |  | SI | SI | PN16 | No | Stainless steel
wafer | 72086004 | 720860 | 721 A150M 316L CARB EPDM EX | DN15 | 1/2" | -40 | 160 | 20 | 290 | ANSI150 | 721 | WAFER BALL VALVE ANSI150 STAINLESS STEEL AISI 316 - ANTISTATIC DEVICE 2-way full bore wafer type ball valve, flanged ANSI150 RF Body, end connection and ball in stainless steel ASTM A351 CF8M / ASTM A479 Tp316 Stem in stainless steel ASTM A479 Tp316 / 17-4-PH Flange drilling according to ANSI B16.5 (metric threads) Flange sealing surface: type B1 (raised face) Ball contained within the f-t-f dimensions of the valve ISO pad according to ISO 5211 Ball seats PTFE + carbographite Stem o'ring EPDM Antistatic device (ATEX) Low emission construction (T.A. Luft & ISO 15848-1). | On request |  |  | American | EPDM | Stainless steel from solid bar | Wafer Valve |  | SI |  | SI |  |  |  | SI | SI | #150 | No | Stainless steel
wafer | 72086006 | 720860 | 721 A150M 316L CARB EPDM EX | DN25 | 1" | -40 | 160 | 20 | 290 | ANSI150 | 721 | WAFER BALL VALVE ANSI150 STAINLESS STEEL AISI 316 - ANTISTATIC DEVICE 2-way full bore wafer type ball valve, flanged ANSI150 RF Body, end connection and ball in stainless steel ASTM A351 CF8M / ASTM A479 Tp316 Stem in stainless steel ASTM A479 Tp316 / 17-4-PH Flange drilling according to ANSI B16.5 (metric threads) Flange sealing surface: type B1 (raised face) Ball contained within the f-t-f dimensions of the valve ISO pad according to ISO 5211 Ball seats PTFE + carbographite Stem o'ring EPDM Antistatic device (ATEX) Low emission construction (T.A. Luft & ISO 15848-1). | On request |  |  | American | EPDM | Stainless steel from solid bar | Wafer Valve |  | SI |  | SI |  |  |  | SI | SI | #150 | No | Stainless steel
wafer | 72087404 | 720874 | 721 A150M 316L FF BS | DN15 | 1/2" | -20 | 160 | 20 | 290 | ANSI150 | 721 | WAFER BALL VALVE ANSI150 STAINLESS STEEL AISI 316 FROM BAR STOCK 2-way full bore wafer type ball valve, flanged ANSI150 RF Body, end connection and ball in stainless steel ASTM A351 CF8M / ASTM A479 Tp316 from bar stock Stem in stainless steel ASTM A479 Tp316 / 17-4-PH ANSI B16.5: metric threaded Flange sealing surface: type A (Flat face) Ball contained within the f-t-f dimensions of the valve ISO pad according to ISO 5211 Ball seats PTFE Stem o'ring FKM Low emission construction (T.A. Luft & ISO 15848-1). | On request |  |  | American | FKM | Stainless steel from solid bar | Wafer Valve |  |  |  | SI |  |  |  | SI | SI | #150 | No | Stainless steel
wafer | 72087406 | 720874 | 721 A150M 316L FF BS | DN25 | 1" | -20 | 160 | 20 | 290 | ANSI150 | 721 | WAFER BALL VALVE ANSI150 STAINLESS STEEL AISI 316 FROM BAR STOCK 2-way full bore wafer type ball valve, flanged ANSI150 RF Body, end connection and ball in stainless steel ASTM A351 CF8M / ASTM A479 Tp316 from bar stock Stem in stainless steel ASTM A479 Tp316 / 17-4-PH ANSI B16.5: metric threaded Flange sealing surface: type A (Flat face) Ball contained within the f-t-f dimensions of the valve ISO pad according to ISO 5211 Ball seats PTFE Stem o'ring FKM Low emission construction (T.A. Luft & ISO 15848-1). | On request |  |  | American | FKM | Stainless steel from solid bar | Wafer Valve |  |  |  | SI |  |  |  | SI | SI | #150 | No | Stainless steel
wafer | 72087408 | 720874 | 721 A150M 316L FF BS | DN40 | 1"1/2 | -20 | 160 | 20 | 290 | ANSI150 | 721 | WAFER BALL VALVE ANSI150 STAINLESS STEEL AISI 316 FROM BAR STOCK 2-way full bore wafer type ball valve, flanged ANSI150 RF Body, end connection and ball in stainless steel ASTM A351 CF8M / ASTM A479 Tp316 from bar stock Stem in stainless steel ASTM A479 Tp316 / 17-4-PH ANSI B16.5: metric threaded Flange sealing surface: type A (Flat face) Ball contained within the f-t-f dimensions of the valve ISO pad according to ISO 5211 Ball seats PTFE Stem o'ring FKM Low emission construction (T.A. Luft & ISO 15848-1). | On request |  |  | American | FKM | Stainless steel from solid bar | Wafer Valve |  |  |  | SI |  |  |  | SI | SI | #150 | No | Stainless steel
wafer | 72087704 | 720877 | 721 A300U 316L EX | DN15 | 1/2" | -20 | 160 | 50 | 725 | ANSI300 | 721 | WAFER BALL VALVE ANSI300 STAINLESS STEEL AISI 316 - ANTISTATIC DEVICE 2-way full bore wafer type ball valve, flanged ANSI300 RF Body, end connection and ball in stainless steel ASTM A351 CF8M / ASTM A479 Tp316 Stem in stainless steel ASTM A479 Tp316 / 17-4-PH Flange drilling according to ANSI B16.5 (UNC threads) Flange sealing surface: type B1 (raised face) Ball contained within the f-t-f dimensions of the valve ISO pad according to ISO 5211 Ball seats PTFE + fiberglass Stem o'ring FKM Antistatic device (ATEX) Low emission construction (T.A. Luft & ISO 15848-1). | On request |  |  | American | FKM | Stainless steel from solid bar | Wafer Valve |  | SI |  | SI | si |  |  | SI | SI | #300 | No | Stainless steel
wafer | 72088004 | 720880 | 722 A150M A105 CARBFS ZTRO RA3,2 6,3 | DN15 | 1/2" | -20 | 160 | 20 | 290 | ANSI150 | 722 | WAFER BALL VALVE ANSI150 ZINC-PLATED CARBON STEEL - FIRE SAFE TESTED + ANTISTATIC DEVICE 2-way full bore wafer type ball valve, flanged ANSI150 RF Body, end connection in carbon steel ASTM A105 / A352-LCB Ball in A479-Tp304 / A351-CF8 Stem in stainless steel ASTM A479 Tp304 / 17-4-PH Flange drilling according to ANSI B16.5 (UNC threads) Flange sealing surface: type B1 (raised face), special roughness RA 3,2÷6,3 Ball contained within the f-t-f dimensions of the valve ISO pad according to ISO 5211 Ball seats PTFE+carbographite Stem o'ring FKM perox Antistatic device (ATEX) Fire Safe certified acc. to BS 6755 part 2 Low emission construction (T.A. Luft & ISO 15848-1). | On request |  |  | American | FKM | Carbon steel from solid bar | Wafer Valve |  | SI | SI | SI | SI |  |  | SI | SI | #150 | Zinc-plated | Carbon steel
wafer | 72088206 | 720882 | 721 A150U 316L PTFE MFQ EX | DN25 | 1" | -20 | 160 | 20 | 290 | ANSI150 | 721 | WAFER BALL VALVE ANSI150 STAINLESS STEEL AISI 316 - ANTISTATIC DEVICE 2-way full bore wafer type ball valve, flanged ANSI150 RF Body, end connection and ball in stainless steel ASTM A351 CF8M / ASTM A479 Tp316 Stem in stainless steel ASTM A479 Tp316 / 17-4-PH Flange drilling according to ANSI B16.5 (UNC threads) Flange sealing surface: type B1 (raised face) Ball contained within the f-t-f dimensions of the valve ISO pad according to ISO 5211 Ball seats PTFE Stem o'ring MFQ Antistatic device (ATEX) Low emission construction (T.A. Luft & ISO 15848-1). | On request |  |  | American | MFQ | Stainless steel from solid bar | Wafer Valve |  | SI |  | SI |  |  |  | SI | SI | #150 | No | Stainless steel
wafer | 72088310 | 720883 | 721 A150U CF8M PTFE MFQ | DN50 | 2" | -20 | 160 | 20 | 290 | ANSI150 | 721 | WAFER BALL VALVE ANSI150 STAINLESS STEEL AISI 316 - ANTISTATIC DEVICE 2-way full bore wafer type ball valve, flanged ANSI150 RF Body, end connection and ball in stainless steel ASTM A351 CF8M / ASTM A479 Tp316 Stem in stainless steel ASTM A479 Tp316 / 17-4-PH Flange drilling according to ANSI B16.5 (UNC threads) Flange sealing surface: type B1 (raised face) Ball contained within the f-t-f dimensions of the valve ISO pad according to ISO 5211 Ball seats PTFE Stem o'ring MFQ Antistatic device (ATEX) Low emission construction (T.A. Luft & ISO 15848-1). | On request |  |  | American | MFQ | Stainless steel | Wafer Valve |  |  |  | SI |  |  |  | SI | SI | #150 | No | Stainless steel
wafer | 72089004 | 720890 | 720 PN16/40 304L CARB MFQ EX | DN15 | 1/2" | -60 | 200 | 40 | 580 | PN16/40 | 720 | WAFER BALL VALVE PN16 STAINLESS STEEL AISI 304 - ANTISTATIC DEVICE 2-way full bore wafer type ball valve, flanged PN16 RF Body, end connection and ball in stainless steel ASTM A351 CF8 / ASTM A479 Tp304 Stem in stainless steel ASTM A479 Tp304 / 17-4-PH Flange drilling according to UNI EN 1092-1 Flange sealing surface: type B1 (raised face) Ball contained within the f-t-f dimensions of the valve ISO pad according to ISO 5211 Ball seats PTFE+carbographite Stem o'ring MFQ Antistatic device (ATEX) Low emission construction (T.A. Luft & ISO 15848-1). | On request |  |  | European | MFQ | Stainless steel from solid bar | Wafer Valve |  | SI | [7 empty] | PN16/40 | No | Stainless steel
wafer | 72089005 | 720890 | 720 PN16/40 304 CARB MFQ EX | DN20 | 3/4" | -60 | 200 | 40 | 580 | PN16/40 | 720 | WAFER BALL VALVE PN16 STAINLESS STEEL AISI 304 - ANTISTATIC DEVICE 2-way full bore wafer type ball valve, flanged PN16 RF Body, end connection and ball in stainless steel ASTM A351 CF8 / ASTM A479 Tp304 Stem in stainless steel ASTM A479 Tp304 / 17-4-PH Flange drilling according to UNI EN 1092-1 Flange sealing surface: type B1 (raised face) Ball contained within the f-t-f dimensions of the valve ISO pad according to ISO 5211 Ball seats PTFE+carbographite Stem o'ring MFQ Antistatic device (ATEX) Low emission construction (T.A. Luft & ISO 15848-1). | On request |  |  | European | MFQ | Stainless steel from solid bar | Wafer Valve |  | SI | [7 empty] | PN16/40 | No | Stainless steel
wafer | 72089008 | 720890 | 720 PN16/40 CF8 CARB MFQ EX | DN40 | 1"1/2 | -60 | 200 | 40 | 580 | PN16/40 | 720 | WAFER BALL VALVE PN16 STAINLESS STEEL AISI 304 - ANTISTATIC DEVICE 2-way full bore wafer type ball valve, flanged PN16 RF Body, end connection and ball in stainless steel ASTM A351 CF8 / ASTM A479 Tp304 Stem in stainless steel ASTM A479 Tp304 / 17-4-PH Flange drilling according to UNI EN 1092-1 Flange sealing surface: type B1 (raised face) Ball contained within the f-t-f dimensions of the valve ISO pad according to ISO 5211 Ball seats PTFE+carbographite Stem o'ring MFQ Antistatic device (ATEX) Low emission construction (T.A. Luft & ISO 15848-1). | On request |  |  | European | MFQ | Stainless steel from solid bar | Wafer Valve |  | SI | [7 empty] | PN16/40 | No | Stainless steel
wafer | 72089010 | 720890 | 720 PN16/40 CF8 CARB MFQ EX | DN50 | 2" | -60 | 200 | 40 | 580 | PN16/40 | 720 | WAFER BALL VALVE PN16 STAINLESS STEEL AISI 304 - ANTISTATIC DEVICE 2-way full bore wafer type ball valve, flanged PN16 RF Body, end connection and ball in stainless steel ASTM A351 CF8 / ASTM A479 Tp304 Stem in stainless steel ASTM A479 Tp304 / 17-4-PH Flange drilling according to UNI EN 1092-1 Flange sealing surface: type B1 (raised face) Ball contained within the f-t-f dimensions of the valve ISO pad according to ISO 5211 Ball seats PTFE+carbographite Stem o'ring MFQ Antistatic device (ATEX) Low emission construction (T.A. Luft & ISO 15848-1). | On request |  |  | European | MFQ | Stainless steel from solid bar | Wafer Valve |  | SI | [7 empty] | PN16/40 | No | Stainless steel
wafer | 72089014 | 720890 | 720 PN16 CF8 CARB MFQ EX | DN80 | 3" | -60 | 200 | 40 | 580 | PN16 | 720 | WAFER BALL VALVE PN16 STAINLESS STEEL AISI 304 - ANTISTATIC DEVICE 2-way full bore wafer type ball valve, flanged PN16 RF Body, end connection and ball in stainless steel ASTM A351 CF8 / ASTM A479 Tp304 Stem in stainless steel ASTM A479 Tp304 / 17-4-PH Flange drilling according to UNI EN 1092-1 Flange sealing surface: type B1 (raised face) Ball contained within the f-t-f dimensions of the valve ISO pad according to ISO 5211 Ball seats PTFE+carbographite Stem o'ring MFQ Antistatic device (ATEX) Low emission construction (T.A. Luft & ISO 15848-1). | On request |  |  | European | MFQ | Stainless steel from solid bar | Wafer Valve |  | SI | [7 empty] | PN16 | No | Stainless steel
wafer | 72089018 | 720890 | 720 PN16 CF8 CARB MFQ EX | DN100 | 4" | -60 | 200 | 40 | 580 | PN16 | 720 | WAFER BALL VALVE PN16 STAINLESS STEEL AISI 304 - ANTISTATIC DEVICE 2-way full bore wafer type ball valve, flanged PN16 RF Body, end connection and ball in stainless steel ASTM A351 CF8 / ASTM A479 Tp304 Stem in stainless steel ASTM A479 Tp304 / 17-4-PH Flange drilling according to UNI EN 1092-1 Flange sealing surface: type B1 (raised face) Ball contained within the f-t-f dimensions of the valve ISO pad according to ISO 5211 Ball seats PTFE+carbographite Stem o'ring MFQ Antistatic device (ATEX) Low emission construction (T.A. Luft & ISO 15848-1). | On request |  |  | European | MFQ | Stainless steel from solid bar | Wafer Valve |  | SI | [7 empty] | PN16 | No | Stainless steel
wafer | 72089710 | 720897 | 721 A150M CF8M VET MFQ | DN50 | 2" | -60 | 160 | 20 | 290 | ANSI150 | 721 | WAFER BALL VALVE ANSI150 STAINLESS STEEL AISI 316 2-way full bore wafer type ball valve, flanged ANSI150 RF Body, end connection and ball in stainless steel ASTM A351 CF8M / ASTM A479 Tp316 Stem in stainless steel ASTM A479 Tp316 / 17-4-PH Flange drilling according to ANSI B16.5 (metric threads) Flange sealing surface: type B1 (raised face) Ball contained within the f-t-f dimensions of the valve ISO pad according to ISO 5211 Ball seats PTFE+fiberglass Stem o'ring MFQ Low emission construction (T.A. Luft & ISO 15848-1). | On request |  |  | American | MFQ | Stainless steel | Wafer Valve |  |  |  | SI |  |  |  | SI | SI | #150 | No | Stainless steel
wafer | 72090704 | 720907 | 721 PN16 316L VET EX BS | DN15 | 1/2" | -20 | 160 | 16 | 232 | PN16 | 721 | WAFER BALL VALVE PN16 STAINLESS STEEL AISI 316 FROM BAR STOCK - ANTISTATIC DEVICE 2-way full bore wafer type ball valve, flanged PN16 RF Body, end connection in stainless steel ASTM A479 Tp316 from bar stock Ball in stainless steel Stem in stainless steel ASTM A479 Tp316 / 17-4-PH Flange drilling according to UNI EN 1092-1 Flange sealing surface: type B1 (raised face) Ball contained within the f-t-f dimensions of the valve ISO pad according to ISO 5211 Ball seats PTFE+fiberglass Stem o'ring FKM Antistatic device (ATEX) Low emission construction (T.A. Luft & ISO 15848-1). | On request |  |  | European | FKM | Stainless steel from solid bar | Wafer Valve |  | SI |  | SI |  |  |  | SI | SI | PN16 | No | Stainless steel
wafer | 72090705 | 720907 | 721 PN16 316L VET EX BS | DN20 | 3/4" | -20 | 160 | 16 | 232 | PN16 | 721 | WAFER BALL VALVE PN16 STAINLESS STEEL AISI 316 FROM BAR STOCK - ANTISTATIC DEVICE 2-way full bore wafer type ball valve, flanged PN16 RF Body, end connection in stainless steel ASTM A479 Tp316 from bar stock Ball in stainless steel Stem in stainless steel ASTM A479 Tp316 / 17-4-PH Flange drilling according to UNI EN 1092-1 Flange sealing surface: type B1 (raised face) Ball contained within the f-t-f dimensions of the valve ISO pad according to ISO 5211 Ball seats PTFE+fiberglass Stem o'ring FKM Antistatic device (ATEX) Low emission construction (T.A. Luft & ISO 15848-1). | On request |  |  | European | FKM | Stainless steel from solid bar | Wafer Valve |  | SI |  | SI |  |  |  | SI | SI | PN16 | No | Stainless steel
wafer | 72090706 | 720907 | 721 PN16 316L VET EX BS | DN25 | 1" | -20 | 160 | 16 | 232 | PN16 | 721 | WAFER BALL VALVE PN16 STAINLESS STEEL AISI 316 FROM BAR STOCK - ANTISTATIC DEVICE 2-way full bore wafer type ball valve, flanged PN16 RF Body, end connection in stainless steel ASTM A479 Tp316 from bar stock Ball in stainless steel Stem in stainless steel ASTM A479 Tp316 / 17-4-PH Flange drilling according to UNI EN 1092-1 Flange sealing surface: type B1 (raised face) Ball contained within the f-t-f dimensions of the valve ISO pad according to ISO 5211 Ball seats PTFE+fiberglass Stem o'ring FKM Antistatic device (ATEX) Low emission construction (T.A. Luft & ISO 15848-1). | On request |  |  | European | FKM | Stainless steel from solid bar | Wafer Valve |  | SI |  | SI |  |  |  | SI | SI | PN16 | No | Stainless steel
wafer | 72090710 | 720907 | 721 PN16 316L VET EX BS | DN50 | 2" | -20 | 160 | 16 | 232 | PN16 | 721 | WAFER BALL VALVE PN16 STAINLESS STEEL AISI 316 FROM BAR STOCK - ANTISTATIC DEVICE 2-way full bore wafer type ball valve, flanged PN16 RF Body, end connection in stainless steel ASTM A479 Tp316 from bar stock Ball in stainless steel Stem in stainless steel ASTM A479 Tp316 / 17-4-PH Flange drilling according to UNI EN 1092-1 Flange sealing surface: type B1 (raised face) Ball contained within the f-t-f dimensions of the valve ISO pad according to ISO 5211 Ball seats PTFE+fiberglass Stem o'ring FKM Antistatic device (ATEX) Low emission construction (T.A. Luft & ISO 15848-1). | On request |  |  | European | FKM | Stainless steel from solid bar | Wafer Valve |  | SI |  | SI |  |  |  | SI | SI | PN16 | No | Stainless steel
wafer | 72091018 | 720910 | 721 A150U CF8M SC.R FS SCHED10 | DN100 | 4" | -20 | 160 | 20 | 290 | ANSI150 | 721 | WAFER BALL VALVE ANSI150 STAINLESS STEEL AISI 316 - FIRE SAFE TESTED + ANTISTATIC DEVICE 2-way full bore wafer type ball valve, flanged ANSI150 RF Body, end connection and ball in stainless steel ASTM A351 CF8M / ASTM A479 Tp316 Stem in stainless steel ASTM A479 Tp316 / 17-4-PH Flange drilling according to ANSI B16.5 (metric threads) Flange sealing surface: type B1 (raised face) Ball contained within the f-t-f dimensions of the valve ISO pad according to ISO 5211 Ball seats PTFE special machining Schedule 10 Stem o'ring FKM Antistatic device (ATEX) Fire Safe tested acc. to BS 6755 part 2 Low emission construction (T.A. Luft & ISO 15848-1). | On request |  |  | American | FKM | Stainless steel | Wafer Valve |  | SI | SI | SI |  |  |  | SI | SI | #150 | No | Stainless steel
wafer | 72091020 | 720910 | 721 A150U CF8M SC.R FS SCHED10 | DN150 | 6" | -20 | 160 | 20 | 290 | ANSI150 | 721 | WAFER BALL VALVE ANSI150 STAINLESS STEEL AISI 316 - FIRE SAFE TESTED + ANTISTATIC DEVICE 2-way full bore wafer type ball valve, flanged ANSI150 RF Body, end connection and ball in stainless steel ASTM A351 CF8M / ASTM A479 Tp316 Stem in stainless steel ASTM A479 Tp316 / 17-4-PH Flange drilling according to ANSI B16.5 (metric threads) Flange sealing surface: type B1 (raised face) Ball contained within the f-t-f dimensions of the valve ISO pad according to ISO 5211 Ball seats PTFE special machining Schedule 10 Stem o'ring FKM Antistatic device (ATEX) Fire Safe tested acc. to BS 6755 part 2 Low emission construction (T.A. Luft & ISO 15848-1). | On request |  |  | American | FKM | Stainless steel | Wafer Valve |  | SI | SI | SI |  |  |  | SI | SI | #150 | No | Stainless steel
wafer | 72091206 | 720912 | 721 PN63 316L VET EPDM | DN25 | 1" | -40 | 160 | 63 | 913.5 | PN63 | 721 | WAFER BALL VALVE PN63 STAINLESS STEEL AISI 316 2-way full bore wafer type ball valve, flanged PN63 RF Body, end connection and ball in stainless steel ASTM A351 CF8M / ASTM A479 Tp316 Stem in stainless steel ASTM A479 Tp316 / 17-4-PH Flange drilling according to UNI EN 1092-1 Flange sealing surface: type B1 (raised face) Ball contained within the f-t-f dimensions of the valve ISO pad according to ISO 5211 Ball seats PTFE+fiberglass Stem o'ring EPDM Low emission construction (T.A. Luft & ISO 15848-1). | On request |  |  | European | EPDM | Stainless steel from solid bar | Wafer Valve |  | SI |  | SI | SI |  |  | SI |  | PN63 | No | Stainless steel
wafer | 72091208 | 720912 | 721 PN63 316L VET EPDM | DN40 | 1"1/2 | -40 | 160 | 63 | 913.5 | PN63 | 721 | WAFER BALL VALVE PN63 STAINLESS STEEL AISI 316 2-way full bore wafer type ball valve, flanged PN63 RF Body, end connection and ball in stainless steel ASTM A351 CF8M / ASTM A479 Tp316 Stem in stainless steel ASTM A479 Tp316 / 17-4-PH Flange drilling according to UNI EN 1092-1 Flange sealing surface: type B1 (raised face) Ball contained within the f-t-f dimensions of the valve ISO pad according to ISO 5211 Ball seats PTFE+fiberglass Stem o'ring EPDM Low emission construction (T.A. Luft & ISO 15848-1). | On request |  |  | European | EPDM | Stainless steel from solid bar | Wafer Valve |  | SI |  | SI | SI |  |  | SI |  | PN63 | No | Stainless steel
wafer | 72091210 | 720912 | 721 PN63 316L VET EPDM | DN50 | 2" | -40 | 160 | 63 | 913.5 | PN63 | 721 | WAFER BALL VALVE PN63 STAINLESS STEEL AISI 316 2-way full bore wafer type ball valve, flanged PN63 RF Body, end connection and ball in stainless steel ASTM A351 CF8M / ASTM A479 Tp316 Stem in stainless steel ASTM A479 Tp316 / 17-4-PH Flange drilling according to UNI EN 1092-1 Flange sealing surface: type B1 (raised face) Ball contained within the f-t-f dimensions of the valve ISO pad according to ISO 5211 Ball seats PTFE+fiberglass Stem o'ring EPDM Low emission construction (T.A. Luft & ISO 15848-1). | On request |  |  | European | EPDM | Stainless steel from solid bar | Wafer Valve |  | SI |  | SI | SI |  |  | SI |  | PN63 | No | Stainless steel
wafer | 72091308 | 720913 | 722 PN16 A105 VET VAP | DN40 | 1"1/2 | -20 | 198 | 16 | 580 | PN16 | 722 | WAFER BALL VALVE PN16 BLUED CARBON STEEL - FOR STEAM - ATEX + FIRE SAFE TESTED 2-way full bore wafer type ball valve, flanged PN16 RF Body, end connection in carbon steel ASTM A105 / A352-LCB Ball in A479-Tp304 / A351-CF8 Stem in stainless steel ASTM A479 Tp304 / 17-4-PH Flange drilling according to UNI EN 1092-1 Flange sealing surface: type B1 (raised face) Ball contained within the f-t-f dimensions of the valve ISO pad according to ISO 5211 Ball seats PTFE+fiberglass Stem o'ring FKM perox Low emission construction (T.A. Luft & ISO 15848-1). | On request |  |  | European | FKM Perox | Carbon steel from solid bar | Wafer Valve |  | SI | SI | SI | SI |  |  | SI | SI | PN16 | Blued | Carbon steel
wafer | 72091310 | 720913 | 722 PN16 A105 VET VAP | DN50 | 2" | -20 | 198 | 16 | 580 | PN16 | 722 | WAFER BALL VALVE PN16 BLUED CARBON STEEL - FOR STEAM - ATEX + FIRE SAFE TESTED 2-way full bore wafer type ball valve, flanged PN16 RF Body, end connection in carbon steel ASTM A105 / A352-LCB Ball in A479-Tp304 / A351-CF8 Stem in stainless steel ASTM A479 Tp304 / 17-4-PH Flange drilling according to UNI EN 1092-1 Flange sealing surface: type B1 (raised face) Ball contained within the f-t-f dimensions of the valve ISO pad according to ISO 5211 Ball seats PTFE+fiberglass Stem o'ring FKM perox Low emission construction (T.A. Luft & ISO 15848-1). | On request |  |  | European | FKM Perox | Carbon steel from solid bar | Wafer Valve |  | SI | SI | SI | SI |  |  | SI | SI | PN16 | Blued | Carbon steel
wafer | 72091312 | 720913 | 722 PN16 A105 VET VAP | DN65 | 2"1/2 | -20 | 198 | 16 | 580 | PN16 | 722 | WAFER BALL VALVE PN16 BLUED CARBON STEEL - FOR STEAM - ATEX + FIRE SAFE TESTED 2-way full bore wafer type ball valve, flanged PN16 RF Body, end connection in carbon steel ASTM A105 / A352-LCB Ball in A479-Tp304 / A351-CF8 Stem in stainless steel ASTM A479 Tp304 / 17-4-PH Flange drilling according to UNI EN 1092-1 Flange sealing surface: type B1 (raised face) Ball contained within the f-t-f dimensions of the valve ISO pad according to ISO 5211 Ball seats PTFE+fiberglass Stem o'ring FKM perox Low emission construction (T.A. Luft & ISO 15848-1). | On request |  |  | European | FKM Perox | Carbon steel from solid bar | Wafer Valve |  | SI | SI | SI | SI |  |  | SI | SI | PN16 | Blued | Carbon steel
wafer | 72091314 | 720913 | 722 PN16 A105 VET VAP | DN80 | 3" | -20 | 198 | 16 | 580 | PN16 | 722 | WAFER BALL VALVE PN16 BLUED CARBON STEEL - FOR STEAM - ATEX + FIRE SAFE TESTED 2-way full bore wafer type ball valve, flanged PN16 RF Body, end connection in carbon steel ASTM A105 / A352-LCB Ball in A479-Tp304 / A351-CF8 Stem in stainless steel ASTM A479 Tp304 / 17-4-PH Flange drilling according to UNI EN 1092-1 Flange sealing surface: type B1 (raised face) Ball contained within the f-t-f dimensions of the valve ISO pad according to ISO 5211 Ball seats PTFE+fiberglass Stem o'ring FKM perox Low emission construction (T.A. Luft & ISO 15848-1). | On request |  |  | European | FKM Perox | Carbon steel from solid bar | Wafer Valve |  | SI | SI | SI | SI |  |  | SI | SI | PN16 | Blued | Carbon steel
wafer | 72091318 | 720913 | 722 PN16 A105 VET VAP | DN100 | 4" | -20 | 198 | 16 | 580 | PN16 | 722 | WAFER BALL VALVE PN16 BLUED CARBON STEEL - FOR STEAM - ATEX + FIRE SAFE TESTED 2-way full bore wafer type ball valve, flanged PN16 RF Body, end connection in carbon steel ASTM A105 / A352-LCB Ball in A479-Tp304 / A351-CF8 Stem in stainless steel ASTM A479 Tp304 / 17-4-PH Flange drilling according to UNI EN 1092-1 Flange sealing surface: type B1 (raised face) Ball contained within the f-t-f dimensions of the valve ISO pad according to ISO 5211 Ball seats PTFE+fiberglass Stem o'ring FKM perox Low emission construction (T.A. Luft & ISO 15848-1). | On request |  |  | European | FKM Perox | Carbon steel from solid bar | Wafer Valve |  | SI | SI | SI | SI |  |  | SI | SI | PN16 | Blued | Carbon steel
wafer | 72091418 | 720914 | 720 PN16 CF8 CARB FS 6FL | DN100 | 4" | -20 | 160 | 16 | 232 | PN16 | 720 | WAFER BALL VALVE PN16 STAINLESS STEEL AISI 304 - FIRE SAFE TESTED + ANTISTATIC DEVICE 2-way full bore wafer type ball valve, flanged PN16 RF Body, end connection and ball in stainless steel ASTM A351 CF8 / ASTM A479 Tp304 Stem in stainless steel ASTM A479 Tp304 / 17-4-PH Flange drilling according to UNI EN 1092-1, 6 pass-through connection holes, unthreaded Flange sealing surface: type B1 (raised face) Ball contained within the f-t-f dimensions of the valve ISO pad according to ISO 5211 Ball seats PTFE+Carbographite Stem o'ring FKM Perox Antistatic device (ATEX) Fire Safe certified acc. to BS 6755 part 2 Low emission construction (T.A. Luft & ISO 15848-1). | On request |  |  | European | FKM | Stainless steel | Wafer Valve |  | SI | SI | [6 empty] | PN16 | No | Stainless steel
wafer | 72091704 | 720917 | 722 PN40 A105 VET VS04 | DN15 | 1/2" | -20 | 160 | 40 | 580 | PN40 | 722 | WAFER BALL VALVE PN40 BLUED CARBON STEEL 2-way full bore wafer type ball valve, flanged PN40 RF Body, end connection in carbon steel ASTM A105 / A352-LCB Ball in A479-Tp304 / A351-CF8 Stem in stainless steel ASTM A479 Tp304 / 17-4-PH Flange drilling according to UNI EN 1092-1 Flange sealing surface: type B1 (raised face) Ball contained within the f-t-f dimensions of the valve ISO pad according to ISO 5211 Ball seats PTFE+fiberglass Stem o'ring FKM Low emission construction (T.A. Luft & ISO 15848-1). | On request |  |  | European | FKM | Carbon steel from solid bar | Wafer Valve |  |  |  | SI | SI |  |  | SI | SI | PN40 | Blued | Carbon steel
wafer | 72091705 | 720917 | 722 PN40 A105 VET VS04 | DN20 | 3/4" | -20 | 160 | 40 | 580 | PN40 | 722 | WAFER BALL VALVE PN40 BLUED CARBON STEEL 2-way full bore wafer type ball valve, flanged PN40 RF Body, end connection in carbon steel ASTM A105 / A352-LCB Ball in A479-Tp304 / A351-CF8 Stem in stainless steel ASTM A479 Tp304 / 17-4-PH Flange drilling according to UNI EN 1092-1 Flange sealing surface: type B1 (raised face) Ball contained within the f-t-f dimensions of the valve ISO pad according to ISO 5211 Ball seats PTFE+fiberglass Stem o'ring FKM Low emission construction (T.A. Luft & ISO 15848-1). | On request |  |  | European | FKM | Carbon steel from solid bar | Wafer Valve |  |  |  | SI | SI |  |  | SI | SI | PN40 | Blued | Carbon steel
wafer | 72091706 | 720917 | 722 PN40 A105 VET VS04 | DN25 | 1" | -20 | 160 | 40 | 580 | PN40 | 722 | WAFER BALL VALVE PN40 BLUED CARBON STEEL 2-way full bore wafer type ball valve, flanged PN40 RF Body, end connection in carbon steel ASTM A105 / A352-LCB Ball in A479-Tp304 / A351-CF8 Stem in stainless steel ASTM A479 Tp304 / 17-4-PH Flange drilling according to UNI EN 1092-1 Flange sealing surface: type B1 (raised face) Ball contained within the f-t-f dimensions of the valve ISO pad according to ISO 5211 Ball seats PTFE+fiberglass Stem o'ring FKM Low emission construction (T.A. Luft & ISO 15848-1). | On request |  |  | European | FKM | Carbon steel from solid bar | Wafer Valve |  |  |  | SI | SI |  |  | SI | SI | PN40 | Blued | Carbon steel
wafer | 72091707 | 720917 | 722 PN40 A105 VET VS04 | DN32 | 1"1/4 | -20 | 160 | 40 | 580 | PN40 | 722 | WAFER BALL VALVE PN40 BLUED CARBON STEEL 2-way full bore wafer type ball valve, flanged PN40 RF Body, end connection in carbon steel ASTM A105 / A352-LCB Ball in A479-Tp304 / A351-CF8 Stem in stainless steel ASTM A479 Tp304 / 17-4-PH Flange drilling according to UNI EN 1092-1 Flange sealing surface: type B1 (raised face) Ball contained within the f-t-f dimensions of the valve ISO pad according to ISO 5211 Ball seats PTFE+fiberglass Stem o'ring FKM Low emission construction (T.A. Luft & ISO 15848-1). | On request |  |  | European | FKM | Carbon steel from solid bar | Wafer Valve |  |  |  | SI | SI |  |  | SI | SI | PN40 | Blued | Carbon steel
wafer | 72091708 | 720917 | 722 PN40 A105 VET VS04 | DN40 | 1"1/2 | -20 | 160 | 40 | 580 | PN40 | 722 | WAFER BALL VALVE PN40 BLUED CARBON STEEL 2-way full bore wafer type ball valve, flanged PN40 RF Body, end connection in carbon steel ASTM A105 / A352-LCB Ball in A479-Tp304 / A351-CF8 Stem in stainless steel ASTM A479 Tp304 / 17-4-PH Flange drilling according to UNI EN 1092-1 Flange sealing surface: type B1 (raised face) Ball contained within the f-t-f dimensions of the valve ISO pad according to ISO 5211 Ball seats PTFE+fiberglass Stem o'ring FKM Low emission construction (T.A. Luft & ISO 15848-1). | On request |  |  | European | FKM | Carbon steel from solid bar | Wafer Valve |  |  |  | SI | SI |  |  | SI | SI | PN40 | Blued | Carbon steel
wafer | 72091710 | 720917 | 722 PN40 A105 VET VS04 | DN50 | 2" | -20 | 160 | 40 | 580 | PN40 | 722 | WAFER BALL VALVE PN40 BLUED CARBON STEEL 2-way full bore wafer type ball valve, flanged PN40 RF Body, end connection in carbon steel ASTM A105 / A352-LCB Ball in A479-Tp304 / A351-CF8 Stem in stainless steel ASTM A479 Tp304 / 17-4-PH Flange drilling according to UNI EN 1092-1 Flange sealing surface: type B1 (raised face) Ball contained within the f-t-f dimensions of the valve ISO pad according to ISO 5211 Ball seats PTFE+fiberglass Stem o'ring FKM Low emission construction (T.A. Luft & ISO 15848-1). | On request |  |  | European | FKM | Carbon steel from solid bar | Wafer Valve |  |  |  | SI | SI |  |  | SI | SI | PN40 | Blued | Carbon steel
wafer | 72091812 | 720918 | 722 PN16 A105 VET VS04 | DN65 | 2"1/2 | -20 | 160 | 16 | 232 | PN16 | 722 | WAFER BALL VALVE PN16 BLUED CARBON STEEL 2-way full bore wafer type ball valve, flanged PN16 RF Body, end connection in carbon steel ASTM A105 / A352-LCB Ball in A479-Tp304 / A351-CF8 Stem in stainless steel ASTM A479 Tp304 / 17-4-PH Flange drilling according to UNI EN 1092-1 Flange sealing surface: type B1 (raised face) Ball contained within the f-t-f dimensions of the valve ISO pad according to ISO 5211 Ball seats PTFE+fiberglass Stem o'ring FKM Low emission construction (T.A. Luft & ISO 15848-1). | On request |  |  | European | FKM | Carbon steel from solid bar | Wafer Valve |  |  |  | SI | SI |  |  | SI | SI | PN16 | Blued | Carbon steel
wafer | 72091814 | 720918 | 722 PN16 A105 VET VS04 | DN80 | 3" | -20 | 160 | 16 | 232 | PN16 | 722 | WAFER BALL VALVE PN16 BLUED CARBON STEEL 2-way full bore wafer type ball valve, flanged PN16 RF Body, end connection in carbon steel ASTM A105 / A352-LCB Ball in A479-Tp304 / A351-CF8 Stem in stainless steel ASTM A479 Tp304 / 17-4-PH Flange drilling according to UNI EN 1092-1 Flange sealing surface: type B1 (raised face) Ball contained within the f-t-f dimensions of the valve ISO pad according to ISO 5211 Ball seats PTFE+fiberglass Stem o'ring FKM Low emission construction (T.A. Luft & ISO 15848-1). | On request |  |  | European | FKM | Carbon steel from solid bar | Wafer Valve |  |  |  | SI | SI |  |  | SI | SI | PN16 | Blued | Carbon steel
wafer | 72091818 | 720918 | 722 PN16 A105 VET VS04 | DN100 | 4" | -20 | 160 | 16 | 232 | PN16 | 722 | WAFER BALL VALVE PN16 BLUED CARBON STEEL 2-way full bore wafer type ball valve, flanged PN16 RF Body, end connection in carbon steel ASTM A105 / A352-LCB Ball in A479-Tp304 / A351-CF8 Stem in stainless steel ASTM A479 Tp304 / 17-4-PH Flange drilling according to UNI EN 1092-1 Flange sealing surface: type B1 (raised face) Ball contained within the f-t-f dimensions of the valve ISO pad according to ISO 5211 Ball seats PTFE+fiberglass Stem o'ring FKM Low emission construction (T.A. Luft & ISO 15848-1). | On request |  |  | European | FKM | Carbon steel from solid bar | Wafer Valve |  |  |  | SI | SI |  |  | SI | SI | PN16 | Blued | Carbon steel
wafer | 72091819 | 720918 | 722 PN16 LCB VET VS04 | DN125 | 5" | -20 | 160 | 16 | 232 | PN16 | 722 | WAFER BALL VALVE PN16 BLUED CARBON STEEL 2-way full bore wafer type ball valve, flanged PN16 RF Body, end connection in carbon steel ASTM A105 / A352-LCB Ball in A479-Tp304 / A351-CF8 Stem in stainless steel ASTM A479 Tp304 / 17-4-PH Flange drilling according to UNI EN 1092-1 Flange sealing surface: type B1 (raised face) Ball contained within the f-t-f dimensions of the valve ISO pad according to ISO 5211 Ball seats PTFE+fiberglass Stem o'ring FKM Low emission construction (T.A. Luft & ISO 15848-1). | On request |  |  | European | FKM | Carbon steel from solid bar | Wafer Valve |  |  |  | SI | SI |  |  | SI | SI | PN16 | Blued | Carbon steel
wafer | 72091820 | 720918 | 722 PN16 LCB VET VS04 | DN150 | 6" | -20 | 160 | 16 | 232 | PN16 | 722 | WAFER BALL VALVE PN16 BLUED CARBON STEEL 2-way full bore wafer type ball valve, flanged PN16 RF Body, end connection in carbon steel ASTM A105 / A352-LCB Ball in A479-Tp304 / A351-CF8 Stem in stainless steel ASTM A479 Tp304 / 17-4-PH Flange drilling according to UNI EN 1092-1 Flange sealing surface: type B1 (raised face) Ball contained within the f-t-f dimensions of the valve ISO pad according to ISO 5211 Ball seats PTFE+fiberglass Stem o'ring FKM Low emission construction (T.A. Luft & ISO 15848-1). | On request |  |  | European | FKM | Carbon steel from solid bar | Wafer Valve |  |  |  | SI | SI |  |  | SI | SI | PN16 | Blued | Carbon steel
wafer | 72092020V9 | 720920V9 | 722 PN16 LCB CARB V90 L/C FS | DN150 | 6" | -20 | 160 | 16 | 232 | PN16 | 722 | WAFER BALL VALVE PN16 BLUED CARBON STEEL - FIRE SAFE TESTED + ANTISTATIC DEVICE 2-way control wafer type ball valve, flanged PN16 RF V-BALL 90°, unidirectional Body, end connection in carbon steel ASTM A105 / A352-LCB / LF2 Ball in A479-Tp304 / A351-CF8 Stem in stainless steel ASTM A479 Tp304 / 17-4-PH Flange drilling according to UNI EN 1092-1 Flange sealing surface: type B1 (raised face) Ball contained within the f-t-f dimensions of the valve ISO pad according to ISO 5211 Ball seats PTFE + carbographite Stem o'ring FKM Antistatic device (ATEX) Fire Safe certified acc. to BS 6755 part 2 With locking device (Padlock excluded) Low emission construction (T.A. Luft & ISO 15848-1). | On request |  |  | European | FKM | Carbon steel | Wafer Valve |  | SI | SI | SI | SI |  |  | SI | SI | PN16 | Blued | Carbon steel | Control
wafer | 72092112 | 720921 | 721 PN16 CF8M CARB VAP | DN65 | 2"1/2 | -20 | 198 | 16 | 232 | PN16 | 721 | WAFER BALL VALVE PN16 STAINLESS STEEL AISI 316 - FOR SATURATED STEAM - ATEX + FIRE SAFE TESTED 2-way full bore wafer type ball valve, flanged PN16 RF Body, end connection and ball in stainless steel ASTM A351 CF8M / ASTM A479 Tp316 Stem in stainless steel ASTM A479 Tp316 / 17-4-PH Flange drilling according to UNI EN 1092-1 Flange sealing surface: type B1 (raised face) Ball contained within the f-t-f dimensions of the valve ISO pad according to ISO 5211 Ball seats PTFE + carbographite Stem o'ring FKM perox Low emission construction (T.A. Luft & ISO 15848-1). | On request |  |  | European | FKM Perox | Stainless steel | Wafer Valve |  | SI | SI | SI | SI |  |  | SI | SI | PN16 | No | Stainless steel
wafer | 72092214 | 720922 | 721 A150U CF8M PEEK PI | DN80 | 3" | -20 | 160 | 20 | 290 | ANSI150 | 721 | WAFER BALL VALVE ANSI150 STAINLESS STEEL AISI 316 2-way full bore wafer type ball valve, flanged ANSI150 RF Body, end connection and ball in stainless steel ASTM A351 CF8M / ASTM A479 Tp316 Stem in stainless steel ASTM A479 Tp316 / 17-4-PH Flange drilling according to ANSI B16.5 (UNC threads) Flange sealing surface: type B1 (raised face) Ball contained within the f-t-f dimensions of the valve ISO pad according to ISO 5211 Ball seats PEEK Stem o'ring FKM All components (lever, bolts and nuts) in stainless steel Low emission construction (T.A. Luft & ISO 15848-1). | On request |  |  | American | FKM | Stainless steel | Wafer Valve |  |  |  | SI |  |  |  | SI | SI | #150 | No | Stainless steel
wafer | 72092408 | 720924 | 722 PN63 A350 LF2 AN MET | DN40 | 1"1/2 | -20 | 160 | 63 | 913.5 | PN63 | 722 | WAFER BALL VALVE PN63 BLUED CARBON STEEL 2-way full bore wafer type ball valve, flanged PN63 RF Body, end connection in carbon steel A350-LF2 Ball in A479-Tp304 / A351-CF8 Stem in stainless steel ASTM A479 Tp304 / 17-4-PH Flange drilling according to UNI EN 1092-1 Flange sealing surface: type B1 (raised face) Ball contained within the f-t-f dimensions of the valve ISO pad according to ISO 5211 Ball seats PTFE+metal core Stem o'ring FKM Low emission construction (T.A. Luft & ISO 15848-1). | On request |  |  | European | FKM | Carbon steel from solid bar | Wafer Valve |  | SI |  | SI | SI |  |  | SI |  | PN63 | Blued | Carbon steel
wafer | 72092414 | 720924 | 722 PN63 A350 LF2 AN MET | DN80 | 3" | -20 | 160 | 63 | 913.5 | PN63 | 722 | WAFER BALL VALVE PN63 BLUED CARBON STEEL 2-way full bore wafer type ball valve, flanged PN63 RF Body, end connection in carbon steel A350-LF2 Ball in A479-Tp304 / A351-CF8 Stem in stainless steel ASTM A479 Tp304 / 17-4-PH Flange drilling according to UNI EN 1092-1 Flange sealing surface: type B1 (raised face) Ball contained within the f-t-f dimensions of the valve ISO pad according to ISO 5211 Ball seats PTFE+metal core Stem o'ring FKM Low emission construction (T.A. Luft & ISO 15848-1). | On request |  |  | European | FKM | Carbon steel from solid bar | Wafer Valve |  | SI |  | SI | SI |  |  | SI |  | PN63 | Blued | Carbon steel
wafer | 72092418 | 720924 | 722 PN63 A350 LF2 AN MET | DN100 | 4" | -20 | 160 | 63 | 913.5 | PN63 | 722 | WAFER BALL VALVE PN63 BLUED CARBON STEEL 2-way full bore wafer type ball valve, flanged PN63 RF Body, end connection in carbon steel A350-LF2 Ball in A479-Tp304 / A351-CF8 Stem in stainless steel ASTM A479 Tp304 / 17-4-PH Flange drilling according to UNI EN 1092-1 Flange sealing surface: type B1 (raised face) Ball contained within the f-t-f dimensions of the valve ISO pad according to ISO 5211 Ball seats PTFE+metal core Stem o'ring FKM Low emission construction (T.A. Luft & ISO 15848-1). | On request |  |  | European | FKM | Carbon steel from solid bar | Wafer Valve |  | SI |  | SI | SI |  |  | SI |  | PN63 | Blued | Carbon steel
wafer | 72092814 | 720928 | 720 PN10 CF8 PI | DN80 | 3" | -20 | 160 | 10 | 145 | PN10 | 720 | WAFER BALL VALVE PN10 STAINLESS STEEL AISI 304 2-way full bore wafer type ball valve, flanged PN10 RF Body, end connection and ball in stainless steel ASTM A351 CF8 / ASTM A479 Tp304 Stem in stainless steel ASTM A479 Tp304 / 17-4-PH Flange drilling according to UNI EN 1092-1 Flange sealing surface: type B1 (raised face) Ball contained within the f-t-f dimensions of the valve ISO pad according to ISO 5211 Ball seats PTFE Stem o'ring FKM All components (lever, bolts and nuts) in stainless steel Low emission construction (T.A. Luft & ISO 15848-1). | On request |  |  | European | FKM | Stainless steel | Wafer Valve | [9 empty] | PN10 | No | Stainless steel
wafer | 72092906 | 720929 | 720 PN40 304L VET VS05 | DN25 | 1" | -20 | 160 | 40 | 580 | PN40 | 720 | WAFER BALL VALVE PN40 STAINLESS STEEL AISI 304 - WITH METAL TAG 2-way full bore wafer type ball valve, flanged PN40 RF Body, end connection and ball in stainless steel ASTM A351 CF8 / ASTM A479 Tp304 Stem in stainless steel ASTM A479 Tp304 / 17-4-PH Flange drilling according to UNI EN 1092-1 Flange sealing surface: type B1 (raised face) Ball contained within the f-t-f dimensions of the valve ISO pad according to ISO 5211 Ball seats PTFE+Fiberglass Stem o'ring FKM Low emission construction (T.A. Luft & ISO 15848-1). | On request |  |  | European | FKM | Stainless steel from solid bar | Wafer Valve |  |  |  | SI | SI |  |  | SI | SI | PN40 | No | Stainless steel
wafer | 72092908 | 720929 | 720 PN40 CF8 VET VS05 | DN40 | 1"1/2 | -20 | 160 | 40 | 580 | PN40 | 720 | WAFER BALL VALVE PN40 STAINLESS STEEL AISI 304 - WITH METAL TAG 2-way full bore wafer type ball valve, flanged PN40 RF Body, end connection and ball in stainless steel ASTM A351 CF8 / ASTM A479 Tp304 Stem in stainless steel ASTM A479 Tp304 / 17-4-PH Flange drilling according to UNI EN 1092-1 Flange sealing surface: type B1 (raised face) Ball contained within the f-t-f dimensions of the valve ISO pad according to ISO 5211 Ball seats PTFE+Fiberglass Stem o'ring FKM Low emission construction (T.A. Luft & ISO 15848-1). | On request |  |  | European | FKM | Stainless steel from solid bar | Wafer Valve |  |  |  | SI | SI |  |  | SI | SI | PN40 | No | Stainless steel
wafer | 72092910 | 720929 | 720 PN40 CF8 VET VS05 | DN50 | 2" | -20 | 160 | 40 | 580 | PN40 | 720 | WAFER BALL VALVE PN40 STAINLESS STEEL AISI 304 - WITH METAL TAG 2-way full bore wafer type ball valve, flanged PN40 RF Body, end connection and ball in stainless steel ASTM A351 CF8 / ASTM A479 Tp304 Stem in stainless steel ASTM A479 Tp304 / 17-4-PH Flange drilling according to UNI EN 1092-1 Flange sealing surface: type B1 (raised face) Ball contained within the f-t-f dimensions of the valve ISO pad according to ISO 5211 Ball seats PTFE+Fiberglass Stem o'ring FKM Low emission construction (T.A. Luft & ISO 15848-1). | On request |  |  | European | FKM | Stainless steel from solid bar | Wafer Valve |  |  |  | SI | SI |  |  | SI | SI | PN40 | No | Stainless steel
wafer | 72093204 | 720932 | 721 PN40 316L VET VS06 | DN15 | 1/2" | -20 | 160 | 40 | 580 | PN40 | 721 | WAFER BALL VALVE PN40 STAINLESS STEEL AISI 316 2-way full bore wafer type ball valve, flanged PN40 RF Body, end connection and ball in stainless steel ASTM A351 CF8M / ASTM A479 Tp316 Stem in stainless steel ASTM A479 Tp316 / 17-4-PH Flange drilling according to UNI EN 1092-1 Flange sealing surface: type B1 (raised face) Ball contained within the f-t-f dimensions of the valve ISO pad according to ISO 5211 Ball seats PTFE+fiberglass Stem o'ring FKM Low emission construction (T.A. Luft & ISO 15848-1). | On request |  |  | European | FKM | Stainless steel from solid bar | Wafer Valve |  |  |  | SI |  |  |  | SI | SI | PN40 | No | Stainless steel
wafer | 72093207 | 720932 | 721 PN40 316L VET VS06 | DN32 | 1"1/4 | -20 | 160 | 40 | 580 | PN40 | 721 | WAFER BALL VALVE PN40 STAINLESS STEEL AISI 316 2-way full bore wafer type ball valve, flanged PN40 RF Body, end connection and ball in stainless steel ASTM A351 CF8M / ASTM A479 Tp316 Stem in stainless steel ASTM A479 Tp316 / 17-4-PH Flange drilling according to UNI EN 1092-1 Flange sealing surface: type B1 (raised face) Ball contained within the f-t-f dimensions of the valve ISO pad according to ISO 5211 Ball seats PTFE+fiberglass Stem o'ring FKM Low emission construction (T.A. Luft & ISO 15848-1). | On request |  |  | European | FKM | Stainless steel from solid bar | Wafer Valve |  |  |  | SI |  |  |  | SI | SI | PN40 | No | Stainless steel
wafer | 72093314 | 720933 | 721 PN16 CF8M VET VS06 | DN80 | 3" | -20 | 160 | 16 | 232 | PN16 | 721 | WAFER BALL VALVE PN16 STAINLESS STEEL AISI 316 2-way full bore wafer type ball valve, flanged PN16 RF Body, end connection and ball in stainless steel ASTM A351 CF8M / ASTM A479 Tp316 Stem in stainless steel ASTM A479 Tp316 / 17-4-PH Flange drilling according to UNI EN 1092-1 Flange sealing surface: type B1 (raised face) Ball contained within the f-t-f dimensions of the valve ISO pad according to ISO 5211 Ball seats PTFE+fiberglass Stem o'ring FKM Low emission construction (T.A. Luft & ISO 15848-1). | On request |  |  | European | FKM | Stainless steel | Wafer Valve |  |  |  | SI |  |  |  | SI | SI | PN16 | No | Stainless steel
wafer | 72093404 | 720934 | 720 PN16 304L AN MET VS07 | DN15 | 1/2" | -20 | 160 | 16 | 232 | PN16 | 720 | WAFER BALL VALVE PN16 STAINLESS STEEL AISI 304 2-way full bore wafer type ball valve, flanged PN16 RF Body, end connection and ball in stainless steel ASTM A351 CF8 / ASTM A479 Tp304 Stem in stainless steel ASTM A479 Tp304 / 17-4-PH Flange drilling according to UNI EN 1092-1 Flange sealing surface: type B1 (raised face) Ball contained within the f-t-f dimensions of the valve ISO pad according to ISO 5211 Ball seats PTFE+Metal core Stem o'ring FKM Low emission construction (T.A. Luft & ISO 15848-1). | On request |  |  | European | FKM | Stainless steel from solid bar | Wafer Valve | [9 empty] | PN16 | No | Stainless steel
wafer | 72093405 | 720934 | 720 PN16 304 AN MET VS07 | DN20 | 3/4" | -20 | 160 | 16 | 232 | PN16 | 720 | WAFER BALL VALVE PN16 STAINLESS STEEL AISI 304 2-way full bore wafer type ball valve, flanged PN16 RF Body, end connection and ball in stainless steel ASTM A351 CF8 / ASTM A479 Tp304 Stem in stainless steel ASTM A479 Tp304 / 17-4-PH Flange drilling according to UNI EN 1092-1 Flange sealing surface: type B1 (raised face) Ball contained within the f-t-f dimensions of the valve ISO pad according to ISO 5211 Ball seats PTFE+Metal core Stem o'ring FKM Low emission construction (T.A. Luft & ISO 15848-1). | On request |  |  | European | FKM | Stainless steel from solid bar | Wafer Valve | [9 empty] | PN16 | No | Stainless steel
wafer | 72093406 | 720934 | 720 PN16 CF8 AN MET VS07 | DN25 | 1" | -20 | 160 | 16 | 232 | PN16 | 720 | WAFER BALL VALVE PN16 STAINLESS STEEL AISI 304 2-way full bore wafer type ball valve, flanged PN16 RF Body, end connection and ball in stainless steel ASTM A351 CF8 / ASTM A479 Tp304 Stem in stainless steel ASTM A479 Tp304 / 17-4-PH Flange drilling according to UNI EN 1092-1 Flange sealing surface: type B1 (raised face) Ball contained within the f-t-f dimensions of the valve ISO pad according to ISO 5211 Ball seats PTFE+Metal core Stem o'ring FKM Low emission construction (T.A. Luft & ISO 15848-1). | On request |  |  | European | FKM | Stainless steel from solid bar | Wafer Valve | [9 empty] | PN16 | No | Stainless steel
wafer | 72093412 | 720934 | 720 PN16 CF8 AN MET VS07 | DN65 | 2"1/2 | -20 | 160 | 16 | 232 | PN16 | 720 | WAFER BALL VALVE PN16 STAINLESS STEEL AISI 304 2-way full bore wafer type ball valve, flanged PN16 RF Body, end connection and ball in stainless steel ASTM A351 CF8 / ASTM A479 Tp304 Stem in stainless steel ASTM A479 Tp304 / 17-4-PH Flange drilling according to UNI EN 1092-1 Flange sealing surface: type B1 (raised face) Ball contained within the f-t-f dimensions of the valve ISO pad according to ISO 5211 Ball seats PTFE+Metal core Stem o'ring FKM Low emission construction (T.A. Luft & ISO 15848-1). | On request |  |  | European | FKM | Stainless steel from solid bar | Wafer Valve | [9 empty] | PN16 | No | Stainless steel
wafer | 72093418 | 720934 | 720 PN16 CF8 AN MET VS07 | DN100 | 4" | -20 | 160 | 16 | 232 | PN16 | 720 | WAFER BALL VALVE PN16 STAINLESS STEEL AISI 304 2-way full bore wafer type ball valve, flanged PN16 RF Body, end connection and ball in stainless steel ASTM A351 CF8 / ASTM A479 Tp304 Stem in stainless steel ASTM A479 Tp304 / 17-4-PH Flange drilling according to UNI EN 1092-1 Flange sealing surface: type B1 (raised face) Ball contained within the f-t-f dimensions of the valve ISO pad according to ISO 5211 Ball seats PTFE+Metal core Stem o'ring FKM Low emission construction (T.A. Luft & ISO 15848-1). | On request |  |  | European | FKM | Stainless steel from solid bar | Wafer Valve | [9 empty] | PN16 | No | Stainless steel
wafer | 72093419 | 720934 | 720 PN16 CF8 AN MET VS07 | DN125 | 5" | -20 | 160 | 16 | 232 | PN16 | 720 | WAFER BALL VALVE PN16 STAINLESS STEEL AISI 304 2-way full bore wafer type ball valve, flanged PN16 RF Body, end connection and ball in stainless steel ASTM A351 CF8 / ASTM A479 Tp304 Stem in stainless steel ASTM A479 Tp304 / 17-4-PH Flange drilling according to UNI EN 1092-1 Flange sealing surface: type B1 (raised face) Ball contained within the f-t-f dimensions of the valve ISO pad according to ISO 5211 Ball seats PTFE+Metal core Stem o'ring FKM Low emission construction (T.A. Luft & ISO 15848-1). | On request |  |  | European | FKM | Stainless steel from solid bar | Wafer Valve | [9 empty] | PN16 | No | Stainless steel
wafer | 72093420 | 720934 | 720 PN16 CF8 AN MET VS07 | DN150 | 6" | -20 | 160 | 16 | 232 | PN16 | 720 | WAFER BALL VALVE PN16 STAINLESS STEEL AISI 304 2-way full bore wafer type ball valve, flanged PN16 RF Body, end connection and ball in stainless steel ASTM A351 CF8 / ASTM A479 Tp304 Stem in stainless steel ASTM A479 Tp304 / 17-4-PH Flange drilling according to UNI EN 1092-1 Flange sealing surface: type B1 (raised face) Ball contained within the f-t-f dimensions of the valve ISO pad according to ISO 5211 Ball seats PTFE+Metal core Stem o'ring FKM Low emission construction (T.A. Luft & ISO 15848-1). | On request |  |  | European | FKM | Stainless steel from solid bar | Wafer Valve | [9 empty] | PN16 | No | Stainless steel
wafer | 72093510 | 720935 | 722 A150M A105 VS18 | DN50 | 2" | -20 | 160 | 20 | 290 | ANSI150 | 722 | WAFER BALL VALVE ANSI150 BLUED CARBON STEEL 2-way full bore wafer type ball valve, flanged ANSI150 RF Body, end connection in carbon steel ASTM A105 / A352-LCB Ball in A479-Tp304 / A351-CF8 Stem in stainless steel ASTM A479 Tp304 / 17-4-PH Flange drilling according to ANSI B16.5 (metric threads) Flange sealing surface: type B1 (raised face) Ball contained within the f-t-f dimensions of the valve ISO pad according to ISO 5211 Ball seats PTFE Stem o'ring FKM Low emission construction (T.A. Luft & ISO 15848-1). | On request |  |  | American | FKM | Carbon steel from solid bar | Wafer Valve |  |  |  | SI | SI |  |  | SI | SI | #150 | Blued | Carbon steel
wafer | 72093819 | 720938 | 722 PN16 A105 OX ZTRO | DN125 | 5" | -20 | 160 | 16 | 232 | PN16 | 722 | WAFER BALL VALVE PN16 ZINC-PLATED CARBON STEEL - FOR OXYGEN SERVICE 2-way full bore wafer type ball valve, flanged PN16 RF Body, end connection in carbon steel A350-LF2 Ball in A479-Tp304 / A351-CF8 Stem in stainless steel ASTM A479 Tp304 / 17-4-PH Flange drilling according to UNI EN 1092-1 Flange sealing surface: type B1 (raised face) Ball contained within the f-t-f dimensions of the valve ISO pad according to ISO 5211 Ball seats PTFE Stem o'ring FKM Degreased for oxygen service Low emission construction (T.A. Luft & ISO 15848-1). | On request |  |  | European | FKM | Carbon steel from solid bar | Wafer Valve |  |  |  | SI | SI |  |  | SI | SI | PN16 | Zinc-plated | Carbon steel
wafer | 72094010 | 720940 | 721 PN40 CF8M CARB FFKM EX 1092D | DN50 | 2" | -20 | 200 | 40 | 580 | PN40 | 721 | WAFER BALL VALVE PN40 STAINLESS STEEL AISI 316 - ANTISTATIC DEVICE 2-way full bore wafer type ball valve, flanged PN40 RF Body, end connection and ball in stainless steel ASTM A351 CF8M / ASTM A479 Tp316 Stem in stainless steel ASTM A479 Tp316 / 17-4-PH Flange drilling according to UNI EN 1092-1 Flange sealing surface: type D (Groove) Ball contained within the f-t-f dimensions of the valve ISO pad according to ISO 5211 Ball seats PTFE + carbographite Stem o'ring FFKM Antistatic device (ATEX) Low emission construction (T.A. Luft & ISO 15848-1). | On request |  |  | European | FFKM | Stainless steel from solid bar | Wafer Valve |  | SI |  | SI |  |  |  | SI | SI | PN40 | No | Stainless steel
wafer | 72094214 | 720942 | 721 PN10 CF8M CARB FS | DN80 | 3" | -20 | 160 | 10 | 145 | PN10 | 721 | WAFER BALL VALVE PN10 STAINLESS STEEL AISI 316 - WITHOUT LEVER - FIRE SAFE TESTED + ANTISTATIC DEVICE 2-way full bore wafer type ball valve, flanged PN10 RF Body, end connection and ball in stainless steel ASTM A351 CF8M / ASTM A479 Tp316 Stem in stainless steel ASTM A479 Tp316 / 17-4-PH Flange drilling according to UNI EN 1092-1 Flange sealing surface: type B1 (raised face) Ball contained within the f-t-f dimensions of the valve ISO pad according to ISO 5211 Ball seats PTFE + carbographite Stem o'ring FKM Antistatic device (ATEX) Low emission construction (T.A. Luft & ISO 15848-1). | On request |  |  | European | FKM | Stainless steel | Wafer Valve |  | SI | SI | SI |  |  |  | SI | SI | PN10 | No | Stainless steel
wafer | 72094318 | 720943 | 721 A150M CF8M VET EPDM EX | DN100 | 4" | -40 | 160 | 20 | 290 | ANSI150 | 721 | WAFER BALL VALVE ANSI150 STAINLESS STEEL AISI 316 ANTISTATIC DEVICE 2-way full bore wafer type ball valve, flanged ANSI150 RF Body, end connection and ball in stainless steel ASTM A351 CF8M / ASTM A479 Tp316 Stem in stainless steel ASTM A479 Tp316 / 17-4-PH Flange drilling according to ANSI B16.5 (metric threads) Flange sealing surface: type B1 (raised face) Ball contained within the f-t-f dimensions of the valve ISO pad according to ISO 5211 Ball seats PTFE + fiberglass Stem o'ring EPDM Antistatic device (ATEX) Low emission construction (T.A. Luft & ISO 15848-1). | On request |  |  | American | EPDM | Stainless steel | Wafer Valve |  | SI |  | SI |  |  |  | SI | SI | #150 | No | Stainless steel
wafer | 72094412 | 720944 | 721 PN16 CF8M CARB FS | DN65 | 2"1/2 | -20 | 160 | 16 | 232 | PN16 | 721 | WAFER BALL VALVE PN16 STAINLESS STEEL AISI 316 - FIRE SAFE TESTED + ANTISTATIC DEVICE 2-way full bore wafer type ball valve, flanged PN16 RF Body, end connection and ball in stainless steel ASTM A351 CF8M / ASTM A479 Tp316 Stem in stainless steel ASTM A479 Tp316 / 17-4-PH Flange drilling according to UNI EN 1092-1 Flange sealing surface: type B1 (raised face) Ball contained within the f-t-f dimensions of the valve ISO pad according to ISO 5211 Ball seats PTFE+carbographite Stem o'ring FKM Antistatic device (ATEX) Fire Safe certified acc. to BS 6755 part 2 Low emission construction (T.A. Luft & ISO 15848-1). | On request |  |  | European | FKM | Stainless steel | Wafer Valve |  | SI | SI | SI |  |  |  | SI | SI | PN16 | No | Stainless steel
wafer | 72094512 | 720945 | 722 PN16 A105 ZTRO | DN65 | 2"1/2 | -20 | 160 | 16 | 232 | PN16 | 722 | WAFER CONTROL BALL VALVE PN16 ZINC-PLATED CARBON STEEL 2-way full-bore wafer type ball valve, flanged PN16 RF Body, end connection in carbon steel ASTM A105 / A352-LCB Ball in A479-Tp304 / A351-CF8 Stem in stainless steel ASTM A479 Tp316 / 17-4-PH Flange drilling according to UNI EN 1092-1 Flange sealing surface: type B1 (raised face) Ball contained within the f-t-f dimensions of the valve ISO pad according to ISO 5211 Ball seats PTFE special machining Stem o'ring FKM Low emission construction (T.A. Luft & ISO 15848-1). | On request |  |  | European | FKM | Carbon steel from solid bar | Wafer Valve |  |  |  | SI | SI |  |  | SI | SI | PN16 | Zinc-plated | Carbon steel
wafer | 72094806 | 720948 | 721 PN16 CF8M FFKM | DN25 | 1" | -20 | 160 | 16 | 232 | PN16 | 721 | WAFER BALL VALVE PN16 STAINLESS STEEL AISI 316 2-way full bore wafer type ball valve, flanged PN16 RF Body, end connection and ball in stainless steel ASTM A351 CF8M / ASTM A479 Tp316 Stem in stainless steel ASTM A479 Tp316 / 17-4-PH Flange drilling according to UNI EN 1092-1 Flange sealing surface: type B1 (raised face) Ball contained within the f-t-f dimensions of the valve ISO pad according to ISO 5211 Ball seats PTFE Stem o'ring FFKM Low emission construction (T.A. Luft & ISO 15848-1). | On request |  |  | European | FFKM | Stainless steel | Wafer Valve |  |  |  | SI |  |  |  | SI | SI | PN16 | No | Stainless steel
wafer | 72094807 | 720948 | 721 PN16 CF8M FFKM | DN32 | 1"1/4 | -20 | 160 | 16 | 232 | PN16 | 721 | WAFER BALL VALVE PN16 STAINLESS STEEL AISI 316 2-way full bore wafer type ball valve, flanged PN16 RF Body, end connection and ball in stainless steel ASTM A351 CF8M / ASTM A479 Tp316 Stem in stainless steel ASTM A479 Tp316 / 17-4-PH Flange drilling according to UNI EN 1092-1 Flange sealing surface: type B1 (raised face) Ball contained within the f-t-f dimensions of the valve ISO pad according to ISO 5211 Ball seats PTFE Stem o'ring FFKM Low emission construction (T.A. Luft & ISO 15848-1). | On request |  |  | European | FFKM | Stainless steel | Wafer Valve |  |  |  | SI |  |  |  | SI | SI | PN16 | No | Stainless steel
wafer | 72094808 | 720948 | 721 PN16 CF8M FFKM | DN40 | 1"1/2 | -20 | 160 | 16 | 232 | PN16 | 721 | WAFER BALL VALVE PN16 STAINLESS STEEL AISI 316 2-way full bore wafer type ball valve, flanged PN16 RF Body, end connection and ball in stainless steel ASTM A351 CF8M / ASTM A479 Tp316 Stem in stainless steel ASTM A479 Tp316 / 17-4-PH Flange drilling according to UNI EN 1092-1 Flange sealing surface: type B1 (raised face) Ball contained within the f-t-f dimensions of the valve ISO pad according to ISO 5211 Ball seats PTFE Stem o'ring FFKM Low emission construction (T.A. Luft & ISO 15848-1). | On request |  |  | European | FFKM | Stainless steel | Wafer Valve |  |  |  | SI |  |  |  | SI | SI | PN16 | No | Stainless steel
wafer | 72094810 | 720948 | 721 PN16 CF8M FFKM | DN50 | 2" | -20 | 160 | 16 | 232 | PN16 | 721 | WAFER BALL VALVE PN16 STAINLESS STEEL AISI 316 2-way full bore wafer type ball valve, flanged PN16 RF Body, end connection and ball in stainless steel ASTM A351 CF8M / ASTM A479 Tp316 Stem in stainless steel ASTM A479 Tp316 / 17-4-PH Flange drilling according to UNI EN 1092-1 Flange sealing surface: type B1 (raised face) Ball contained within the f-t-f dimensions of the valve ISO pad according to ISO 5211 Ball seats PTFE Stem o'ring FFKM Low emission construction (T.A. Luft & ISO 15848-1). | On request |  |  | European | FFKM | Stainless steel | Wafer Valve |  |  |  | SI |  |  |  | SI | SI | PN16 | No | Stainless steel
wafer | 72094814 | 720948 | 721 PN16 CF8M FFKM | DN80 | 3" | -20 | 160 | 16 | 232 | PN16 | 721 | WAFER BALL VALVE PN16 STAINLESS STEEL AISI 316 2-way full bore wafer type ball valve, flanged PN16 RF Body, end connection and ball in stainless steel ASTM A351 CF8M / ASTM A479 Tp316 Stem in stainless steel ASTM A479 Tp316 / 17-4-PH Flange drilling according to UNI EN 1092-1 Flange sealing surface: type B1 (raised face) Ball contained within the f-t-f dimensions of the valve ISO pad according to ISO 5211 Ball seats PTFE Stem o'ring FFKM Low emission construction (T.A. Luft & ISO 15848-1). | On request |  |  | European | FFKM | Stainless steel | Wafer Valve |  |  |  | SI |  |  |  | SI | SI | PN16 | No | Stainless steel
wafer | 72094818 | 720948 | 721 PN16 CF8M FFKM | DN100 | 4" | -20 | 160 | 16 | 232 | PN16 | 721 | WAFER BALL VALVE PN16 STAINLESS STEEL AISI 316 2-way full bore wafer type ball valve, flanged PN16 RF Body, end connection and ball in stainless steel ASTM A351 CF8M / ASTM A479 Tp316 Stem in stainless steel ASTM A479 Tp316 / 17-4-PH Flange drilling according to UNI EN 1092-1 Flange sealing surface: type B1 (raised face) Ball contained within the f-t-f dimensions of the valve ISO pad according to ISO 5211 Ball seats PTFE Stem o'ring FFKM Low emission construction (T.A. Luft & ISO 15848-1). | On request |  |  | European | FFKM | Stainless steel | Wafer Valve |  |  |  | SI |  |  |  | SI | SI | PN16 | No | Stainless steel
wafer | 72095404 | 720954 | 721 A150U 316L CARB FS RIG CONC | DN15 | 1/2" | -20 | 160 | 20 | 290 | ANSI150 | 721 | WAFER BALL VALVE ANSI150 STAINLESS STEEL AISI 316 - FIRE SAFE TESTED + ANTISTATIC DEVICE 2-way full bore wafer type ball valve, flanged ANSI150 Body, end connection and ball in stainless steel ASTM A351 CF8M / ASTM A479 Tp316 Stem in stainless steel ASTM A479 Tp316 / 17-4-PH Flange drilling according to ANSI B16.5 (UNC threads) Flange sealing surface: type B1 (raised face) with special serrated concentric finishing Ball with pressure relief hole upstream, unidirectional ISO pad according to ISO 5211 Ball seats PTFE + carbographite Stem o'ring FKM Antistatic device (ATEX) Fire Safe certified acc. to BS 6755 part 2 Low emission construction (T.A. Luft & ISO 15848-1). | On request |  |  | American | FKM | Stainless steel from solid bar | Wafer Valve |  | SI | SI | SI |  |  |  | SI | SI | #150 | No | Stainless steel
wafer | 72095410 | 720954 | 721 A150U CF8M CARB FS RIG CONC | DN50 | 2" | -20 | 160 | 20 | 290 | ANSI150 | 721 | WAFER BALL VALVE ANSI150 STAINLESS STEEL AISI 316 - FIRE SAFE TESTED + ANTISTATIC DEVICE 2-way full bore wafer type ball valve, flanged ANSI150 Body, end connection and ball in stainless steel ASTM A351 CF8M / ASTM A479 Tp316 Stem in stainless steel ASTM A479 Tp316 / 17-4-PH Flange drilling according to ANSI B16.5 (UNC threads) Flange sealing surface: type B1 (raised face) with special serrated concentric finishing Ball with pressure relief hole upstream, unidirectional ISO pad according to ISO 5211 Ball seats PTFE + carbographite Stem o'ring FKM Antistatic device (ATEX) Fire Safe certified acc. to BS 6755 part 2 Low emission construction (T.A. Luft & ISO 15848-1). | On request |  |  | American | FKM | Stainless steel from solid bar | Wafer Valve |  | SI | SI | SI |  |  |  | SI | SI | #150 | No | Stainless steel
wafer | 72095418 | 720954 | 721 A150U CF8M CARB FS RIG CONC | DN100 | 4" | -20 | 160 | 20 | 290 | ANSI150 | 721 | WAFER BALL VALVE ANSI150 STAINLESS STEEL AISI 316 - FIRE SAFE TESTED + ANTISTATIC DEVICE 2-way full bore wafer type ball valve, flanged ANSI150 Body, end connection and ball in stainless steel ASTM A351 CF8M / ASTM A479 Tp316 Stem in stainless steel ASTM A479 Tp316 / 17-4-PH Flange drilling according to ANSI B16.5 (UNC threads) Flange sealing surface: type B1 (raised face) with special serrated concentric finishing Ball with pressure relief hole upstream, unidirectional ISO pad according to ISO 5211 Ball seats PTFE + carbographite Stem o'ring FKM Antistatic device (ATEX) Fire Safe certified acc. to BS 6755 part 2 Low emission construction (T.A. Luft & ISO 15848-1). | On request |  |  | American | FKM | Stainless steel from solid bar | Wafer Valve |  | SI | SI | SI |  |  |  | SI | SI | #150 | No | Stainless steel
wafer | 72095604 | 720956 | 721 A300U 316L CARB FS RIG CONC | DN15 | 1/2" | -20 | 160 | 50 | 725 | ANSI300 | 721 | WAFER BALL VALVE ANSI300 STAINLESS STEEL AISI 316 - FIRE SAFE TESTED + ANTISTATIC DEVICE 2-way full bore wafer type ball valve, flanged ANSI300 RF Body, end connection and ball in stainless steel ASTM A351 CF8M / ASTM A479 Tp316 Stem in stainless steel ASTM A479 Tp316 / 17-4-PH Flange drilling according to ANSI B16.5 (UNC threads) Flange sealing surface: type B1 (raised face) with special serrated concentric finishing Ball contained within the f-t-f dimensions of the valve ISO pad according to ISO 5211 Ball seats PTFE + carbographite Stem o'ring FKM Antistatic device (ATEX) Fire Safe certified acc. to BS 6755 part 2 Low emission construction (T.A. Luft & ISO 15848-1). | On request |  |  | American | FKM | Stainless steel from solid bar | Wafer Valve |  | SI | SI | SI | si |  |  | SI | SI | #300 | No | Stainless steel
wafer | 72095606 | 720956 | 721 A300U 316L CARB FS RIG CONC | DN25 | 1" | -20 | 160 | 50 | 725 | ANSI300 | 721 | WAFER BALL VALVE ANSI300 STAINLESS STEEL AISI 316 - FIRE SAFE TESTED + ANTISTATIC DEVICE 2-way full bore wafer type ball valve, flanged ANSI300 RF Body, end connection and ball in stainless steel ASTM A351 CF8M / ASTM A479 Tp316 Stem in stainless steel ASTM A479 Tp316 / 17-4-PH Flange drilling according to ANSI B16.5 (UNC threads) Flange sealing surface: type B1 (raised face) with special serrated concentric finishing Ball contained within the f-t-f dimensions of the valve ISO pad according to ISO 5211 Ball seats PTFE + carbographite Stem o'ring FKM Antistatic device (ATEX) Fire Safe certified acc. to BS 6755 part 2 Low emission construction (T.A. Luft & ISO 15848-1). | On request |  |  | American | FKM | Stainless steel from solid bar | Wafer Valve |  | SI | SI | SI | si |  |  | SI | SI | #300 | No | Stainless steel
wafer | 72095710 | 720957 | 722 A150U A105 CARB FS RIG CONC | DN50 | 2" | -20 | 160 | 20 | 290 | ANSI150 | 722 | WAFER BALL VALVE ANSI150 BLUED CARBON STEEL - FIRE SAFE TESTED + ANTISTATIC DEVICE 2-way full bore wafer type ball valve, flanged ANSI150 RF Body, end connection in carbon steel ASTM A105 / A352-LCB Ball in A479-Tp304 / A351-CF8 Stem in stainless steel ASTM A479 Tp304 / 17-4-PH Flange drilling according to ANSI B16.5 (UNC threads) Flange sealing surface: type B1 (raised face) with special serrated concentric finishing Ball contained within the f-t-f dimensions of the valve ISO pad according to ISO 5211 Ball seats PTFE+carbographite Stem o'ring FKM Antistatic device (ATEX) Fire Safe certified acc. to BS 6755 part 2 Low emission construction (T.A. Luft & ISO 15848-1). | On request |  |  | American | FKM | Carbon steel from solid bar | Wafer Valve |  | SI | SI | SI | SI |  |  | SI | SI | #150 | Blued | Carbon steel
wafer | 72096004 | 720960 | 721 PN16 316L TIA EPDM EX | DN15 | 1/2" | -20 | 160 | 16 | 232 | PN16 | 721 | WAFER BALL VALVE PN16 STAINLESS STEEL AISI 316 - ANTISTATIC DEVICE 2-way full bore wafer type ball valve, flanged PN16 RF Body, end connection and ball in stainless steel ASTM A351 CF8M / ASTM A479 Tp316 Stem in stainless steel ASTM A479 Tp316 / 17-4-PH Flange drilling according to UNI EN 1092-1 Flange sealing surface: type B1 (raised face) Ball contained within the f-t-f dimensions of the valve ISO pad according to ISO 5211 Integral ball seats PTFE Stem o'ring EPDM Antistatic device (ATEX) Low emission construction (T.A. Luft & ISO 15848-1). | On request |  |  | European | EPDM | Stainless steel from solid bar | Wafer Valve |  | SI |  | SI |  |  |  | SI | SI | PN16 | No | Stainless steel
wafer | 72096005 | 720960 | 721 PN16 316L TIA EPDM EX | DN20 | 3/4" | -20 | 160 | 16 | 232 | PN16 | 721 | WAFER BALL VALVE PN16 STAINLESS STEEL AISI 316 - ANTISTATIC DEVICE 2-way full bore wafer type ball valve, flanged PN16 RF Body, end connection and ball in stainless steel ASTM A351 CF8M / ASTM A479 Tp316 Stem in stainless steel ASTM A479 Tp316 / 17-4-PH Flange drilling according to UNI EN 1092-1 Flange sealing surface: type B1 (raised face) Ball contained within the f-t-f dimensions of the valve ISO pad according to ISO 5211 Integral ball seats PTFE Stem o'ring EPDM Antistatic device (ATEX) Low emission construction (T.A. Luft & ISO 15848-1). | On request |  |  | European | EPDM | Stainless steel from solid bar | Wafer Valve |  | SI |  | SI |  |  |  | SI | SI | PN16 | No | Stainless steel
wafer | 72096006 | 720960 | 721 PN16 CF8M TIA EPDM EX | DN25 | 1" | -20 | 160 | 16 | 232 | PN16 | 721 | WAFER BALL VALVE PN16 STAINLESS STEEL AISI 316 - ANTISTATIC DEVICE 2-way full bore wafer type ball valve, flanged PN16 RF Body, end connection and ball in stainless steel ASTM A351 CF8M / ASTM A479 Tp316 Stem in stainless steel ASTM A479 Tp316 / 17-4-PH Flange drilling according to UNI EN 1092-1 Flange sealing surface: type B1 (raised face) Ball contained within the f-t-f dimensions of the valve ISO pad according to ISO 5211 Integral ball seats PTFE Stem o'ring EPDM Antistatic device (ATEX) Low emission construction (T.A. Luft & ISO 15848-1). | On request |  |  | European | EPDM | Stainless steel from solid bar | Wafer Valve |  | SI |  | SI |  |  |  | SI | SI | PN16 | No | Stainless steel
wafer | 72096008 | 720960 | 721 PN16 CF8M TIA EPDM EX | DN40 | 1"1/2 | -20 | 160 | 16 | 232 | PN16 | 721 | WAFER BALL VALVE PN16 STAINLESS STEEL AISI 316 - ANTISTATIC DEVICE 2-way full bore wafer type ball valve, flanged PN16 RF Body, end connection and ball in stainless steel ASTM A351 CF8M / ASTM A479 Tp316 Stem in stainless steel ASTM A479 Tp316 / 17-4-PH Flange drilling according to UNI EN 1092-1 Flange sealing surface: type B1 (raised face) Ball contained within the f-t-f dimensions of the valve ISO pad according to ISO 5211 Integral ball seats PTFE Stem o'ring EPDM Antistatic device (ATEX) Low emission construction (T.A. Luft & ISO 15848-1). | On request |  |  | European | EPDM | Stainless steel from solid bar | Wafer Valve |  | SI |  | SI |  |  |  | SI | SI | PN16 | No | Stainless steel
wafer | 72096010 | 720960 | 721 PN16 CF8M TIA EPDM EX | DN50 | 2" | -20 | 160 | 16 | 232 | PN16 | 721 | WAFER BALL VALVE PN16 STAINLESS STEEL AISI 316 - ANTISTATIC DEVICE 2-way full bore wafer type ball valve, flanged PN16 RF Body, end connection and ball in stainless steel ASTM A351 CF8M / ASTM A479 Tp316 Stem in stainless steel ASTM A479 Tp316 / 17-4-PH Flange drilling according to UNI EN 1092-1 Flange sealing surface: type B1 (raised face) Ball contained within the f-t-f dimensions of the valve ISO pad according to ISO 5211 Integral ball seats PTFE Stem o'ring EPDM Antistatic device (ATEX) Low emission construction (T.A. Luft & ISO 15848-1). | On request |  |  | European | EPDM | Stainless steel from solid bar | Wafer Valve |  | SI |  | SI |  |  |  | SI | SI | PN16 | No | Stainless steel
wafer | 72096014 | 720960 | 721 PN16 CF8M TIA EPDM EX | DN80 | 3" | -20 | 160 | 16 | 232 | PN16 | 721 | WAFER BALL VALVE PN16 STAINLESS STEEL AISI 316 - ANTISTATIC DEVICE 2-way full bore wafer type ball valve, flanged PN16 RF Body, end connection and ball in stainless steel ASTM A351 CF8M / ASTM A479 Tp316 Stem in stainless steel ASTM A479 Tp316 / 17-4-PH Flange drilling according to UNI EN 1092-1 Flange sealing surface: type B1 (raised face) Ball contained within the f-t-f dimensions of the valve ISO pad according to ISO 5211 Integral ball seats PTFE Stem o'ring EPDM Antistatic device (ATEX) Low emission construction (T.A. Luft & ISO 15848-1). | On request |  |  | European | EPDM | Stainless steel from solid bar | Wafer Valve |  | SI |  | SI |  |  |  | SI | SI | PN16 | No | Stainless steel
wafer | 72096404 | 720964 | 721 A150M 316L VET EPDM | DN15 | 1/2" | -40 | 160 | 20 | 290 | ANSI150 | 721 | WAFER BALL VALVE ANSI150 STAINLESS STEEL AISI 316 ANTISTATIC DEVICE 2-way full bore wafer type ball valve, flanged ANSI150 RF Body, end connection and ball in stainless steel ASTM A351 CF8M / ASTM A479 Tp316 Stem in stainless steel ASTM A479 Tp316 / 17-4-PH Flange drilling according to ANSI B16.5 (metric threads) Flange sealing surface: type B1 (raised face) Ball contained within the f-t-f dimensions of the valve ISO pad according to ISO 5211 Ball seats PTFE + fiberglass Stem o'ring EPDM Antistatic device (ATEX) Low emission construction (T.A. Luft & ISO 15848-1). | On request |  |  | American | EPDM | Stainless steel from solid bar | Wafer Valve |  |  |  | SI |  |  |  | SI | SI | #150 | No | Stainless steel
wafer | 72096506 | 720965 | 720 PN16/40 CF8 CARB EPDM EX | DN25 | 1" | -40 | 160 | 40 | 580 | PN16/40 | 720 | WAFER BALL VALVE PN16 STAINLESS STEEL AISI 304 - ANTISTATIC DEVICE 2-way full bore wafer type ball valve, flanged PN16 RF Body, end connection and ball in stainless steel ASTM A351 CF8 / ASTM A479 Tp304 Stem in stainless steel ASTM A479 Tp304 / 17-4-PH Flange drilling according to UNI EN 1092-1 Flange sealing surface: type B1 (raised face) Ball contained within the f-t-f dimensions of the valve ISO pad according to ISO 5211 Ball seats PTFE+carbographite Stem o'ring EPDM Antistatic device (ATEX) Low emission construction (T.A. Luft & ISO 15848-1). | On request |  |  | European | EPDM | Stainless steel | Wafer Valve |  | SI | [7 empty] | PN16/40 | No | Stainless steel
wafer | 72096514 | 720965 | 720 PN16 CF8 CARB EPDM EX | DN80 | 3" | -40 | 160 | 40 | 580 | PN16 | 720 | WAFER BALL VALVE PN16 STAINLESS STEEL AISI 304 - ANTISTATIC DEVICE 2-way full bore wafer type ball valve, flanged PN16 RF Body, end connection and ball in stainless steel ASTM A351 CF8 / ASTM A479 Tp304 Stem in stainless steel ASTM A479 Tp304 / 17-4-PH Flange drilling according to UNI EN 1092-1 Flange sealing surface: type B1 (raised face) Ball contained within the f-t-f dimensions of the valve ISO pad according to ISO 5211 Ball seats PTFE+carbographite Stem o'ring EPDM Antistatic device (ATEX) Low emission construction (T.A. Luft & ISO 15848-1). | On request |  |  | European | EPDM | Stainless steel | Wafer Valve |  | SI | [7 empty] | PN16 | No | Stainless steel
wafer | 72096818 | 720968 | 722 PN16 A105 CARB VAP ZTRO | DN100 | 4" | -20 | 198 | 16 | 232 | PN16 | 722 | WAFER CONTROL BALL VALVE PN16 ZINC-PLATED CARBON STEEL - FOR STEAM - ATEX + FIRE SAFE TESTED 2-way full-bore wafer type ball valve, flanged PN16 RF Body, end connection in carbon steel ASTM A105 / A352-LCB Ball in A479-Tp304 / A351-CF8 Stem in stainless steel ASTM A479 Tp304 / 17-4-PH Flange drilling according to UNI EN 1092-1 Flange sealing surface: type B1 (raised face) Ball contained within the f-t-f dimensions of the valve ISO pad according to ISO 5211 Ball seats PTFE special machining Stem o'ring FKM perox Low emission construction (T.A. Luft & ISO 15848-1). | On request |  |  | European | FKM Perox | Carbon steel from solid bar | Wafer Valve |  | SI | SI | SI | SI |  |  | SI | SI | PN16 | Zinc-plated | Carbon steel
wafer | 72096914 | 720969 | 721 PN40 CF8M VET OX 1092D | DN80 | 3" | -20 | 160 | 40 | 580 | PN40 | 721 | WAFER BALL VALVE PN40 STAINLESS STEEL AISI 316 - FOR OXYGEN SERVICE 2-way full bore wafer type ball valve, flanged PN40 RF Body, end connection and ball in stainless steel ASTM A351 CF8M / ASTM A479 Tp316 Stem in stainless steel ASTM A479 Tp316 / 17-4-PH Flange drilling according to UNI EN 1092-1 Flange sealing surface: type D (Groove) Ball contained within the f-t-f dimensions of the valve ISO pad according to ISO 5211 Ball seats PTFE + fiberglass Stem o'ring FKM Degreased for oxygen service Low emission construction (T.A. Luft & ISO 15848-1). | On request |  |  | European | FKM | Stainless steel | Wafer Valve |  |  |  | SI |  |  |  | SI | SI | PN40 | No | Stainless steel
wafer | 72097019 | 720970 | 722 PN16 LCB VET HNBR | DN125 | 5" | -20 | 160 | 16 | 232 | PN16 | 722 | WAFER BALL VALVE PN16 BLUED CARBON STEEL 2-way full bore wafer type ball valve, flanged PN16 RF Body, end connection in carbon steel ASTM A105 / A352-LCB / LF2 Ball in A479-Tp304 / A351-CF8 Stem in stainless steel ASTM A479 Tp304 / 17-4-PH Flange drilling according to UNI EN 1092-1 Flange sealing surface: type B1 (raised face) Ball contained within the f-t-f dimensions of the valve ISO pad according to ISO 5211 Ball seats PTFE + fiberglass Stem o'ring HNBR Low emission construction (T.A. Luft & ISO 15848-1). | On request |  |  | European | HNBR | Carbon steel | Wafer Valve |  |  |  | SI | SI |  |  | SI | SI | PN16 | Blued | Carbon steel
wafer | 72097210 | 720972 | 721 PN16 CF8M EX 1092D | DN50 | 2" | -20 | 160 | 16 | 232 | PN16 | 721 | WAFER BALL VALVE PN16 STAINLESS STEEL AISI 316 - FOR OXYGEN SERVICE - ANTISTATIC DEVICE 2-way full bore wafer type ball valve, flanged PN16 RF Body, end connection and ball in stainless steel ASTM A351 CF8M / ASTM A479 Tp316 Stem in stainless steel ASTM A479 Tp316 / 17-4-PH Flange drilling according to UNI EN 1092-1 Flange sealing surface: type D (Groove) Ball contained within the f-t-f dimensions of the valve ISO pad according to ISO 5211 Ball seats PTFE Stem o'ring FKM Antistatic device (ATEX) Low emission construction (T.A. Luft & ISO 15848-1). | On request |  |  | European | FKM | Stainless steel | Wafer Valve |  | SI |  | SI |  |  |  | SI | SI | PN16 | No | Stainless steel
wafer | 72097418 | 720974 | 721 PN16 CF8M AN MET CARB EX | DN100 | 4" | -20 | 160 | 16 | 232 | PN16 | 721 | WAFER BALL VALVE PN16 STAINLESS STEEL AISI 316 - ANTISTATIC DEVICE 2-way full bore wafer type ball valve, flanged PN16 RF Body, end connection and ball in stainless steel ASTM A351 CF8M / ASTM A479 Tp316 Stem in stainless steel ASTM A479 Tp316 / 17-4-PH Flange drilling according to UNI EN 1092-1 Flange sealing surface: type B1 (raised face) Ball contained within the f-t-f dimensions of the valve ISO pad according to ISO 5211 Ball seats PTFE + metal core Stem o'ring FKM Antistatic device (ATEX) Low emission construction (T.A. Luft & ISO 15848-1). | On request |  |  | European | FKM | Stainless steel from solid bar | Wafer Valve |  | SI |  | SI |  |  |  | SI | SI | PN16 | No | Stainless steel
wafer | 72097504 | 720975 | 720 PN16/40 304L CARB FS SC.R | DN15 | 1/2" | -20 | 160 | 40 | 580 | PN16/40 | 720 | WAFER BALL VALVE PN16 STAINLESS STEEL AISI 304 - FIRE SAFE TESTED + ANTISTATIC DEVICE 2-way full bore wafer type ball valve, flanged PN16 RF Body, end connection and ball in stainless steel ASTM A351 CF8 / ASTM A479 Tp304 Stem in stainless steel ASTM A479 Tp304 / 17-4-PH Flange drilling according to UNI EN 1092-1 Flange sealing surface: type B1 (raised face) Ball contained within the f-t-f dimensions of the valve ISO pad according to ISO 5211 Ball seats PTFE+carbographite special machining Stem o'ring FKM Antistatic device (ATEX) Fire Safe tested acc. to BS 6755 part 2 Low emission construction (T.A. Luft & ISO 15848-1). | On request |  |  | European | FKM | Stainless steel from solid bar | Wafer Valve |  | SI | SI | [6 empty] | PN16/40 | No | Stainless steel
wafer | 72097510 | 720975 | 720 PN16/40 CF8 CARB FS SC.R | DN50 | 2" | -20 | 160 | 40 | 580 | PN16/40 | 720 | WAFER BALL VALVE PN16 STAINLESS STEEL AISI 304 - FIRE SAFE TESTED + ANTISTATIC DEVICE 2-way full bore wafer type ball valve, flanged PN16 RF Body, end connection and ball in stainless steel ASTM A351 CF8 / ASTM A479 Tp304 Stem in stainless steel ASTM A479 Tp304 / 17-4-PH Flange drilling according to UNI EN 1092-1 Flange sealing surface: type B1 (raised face) Ball contained within the f-t-f dimensions of the valve ISO pad according to ISO 5211 Ball seats PTFE+carbographite special machining Stem o'ring FKM Antistatic device (ATEX) Fire Safe tested acc. to BS 6755 part 2 Low emission construction (T.A. Luft & ISO 15848-1). | On request |  |  | European | FKM | Stainless steel from solid bar | Wafer Valve |  | SI | SI | [6 empty] | PN16/40 | No | Stainless steel
wafer | 72097514 | 720975 | 720 PN16 CF8 CARB FS SC.R | DN80 | 3" | -20 | 160 | 40 | 580 | PN16 | 720 | WAFER BALL VALVE PN16 STAINLESS STEEL AISI 304 - FIRE SAFE TESTED + ANTISTATIC DEVICE 2-way full bore wafer type ball valve, flanged PN16 RF Body, end connection and ball in stainless steel ASTM A351 CF8 / ASTM A479 Tp304 Stem in stainless steel ASTM A479 Tp304 / 17-4-PH Flange drilling according to UNI EN 1092-1 Flange sealing surface: type B1 (raised face) Ball contained within the f-t-f dimensions of the valve ISO pad according to ISO 5211 Ball seats PTFE+carbographite special machining Stem o'ring FKM Antistatic device (ATEX) Fire Safe tested acc. to BS 6755 part 2 Low emission construction (T.A. Luft & ISO 15848-1). | On request |  |  | European | FKM | Stainless steel from solid bar | Wafer Valve |  | SI | SI | [6 empty] | PN16 | No | Stainless steel
wafer | 72097518 | 720975 | 720 PN16 CF8 CARB FS SC.R | DN100 | 4" | -20 | 160 | 40 | 580 | PN16 | 720 | WAFER BALL VALVE PN16 STAINLESS STEEL AISI 304 - FIRE SAFE TESTED + ANTISTATIC DEVICE 2-way full bore wafer type ball valve, flanged PN16 RF Body, end connection and ball in stainless steel ASTM A351 CF8 / ASTM A479 Tp304 Stem in stainless steel ASTM A479 Tp304 / 17-4-PH Flange drilling according to UNI EN 1092-1 Flange sealing surface: type B1 (raised face) Ball contained within the f-t-f dimensions of the valve ISO pad according to ISO 5211 Ball seats PTFE+carbographite special machining Stem o'ring FKM Antistatic device (ATEX) Fire Safe tested acc. to BS 6755 part 2 Low emission construction (T.A. Luft & ISO 15848-1). | On request |  |  | European | FKM | Stainless steel from solid bar | Wafer Valve |  | SI | SI | [6 empty] | PN16 | No | Stainless steel
wafer | 72097604 | 720976 | 720 PN16/40 304 CARB FFKM EPDM EX SC.R | DN15 | 1/2" | -20 | 200 | 40 | 580 | PN16/40 | 720 | WAFER BALL VALVE PN16 STAINLESS STEEL AISI 304 - ANTISTATIC DEVICE 2-way full bore wafer type ball valve, flanged PN16 RF Body, end connection and ball in stainless steel ASTM A351 CF8 / ASTM A479 Tp304 Stem in stainless steel ASTM A479 Tp304 / 17-4-PH Flange drilling according to UNI EN 1092-1 Flange sealing surface: type B1 (raised face) Ball contained within the f-t-f dimensions of the valve ISO pad according to ISO 5211 Ball seats PTFE+carbographite special machining Stem o'ring FFKM Body-flange connection o'ring EPDM Antistatic device (ATEX) Low emission construction (T.A. Luft & ISO 15848-1). | On request |  |  | European | FFKM | Stainless steel | Wafer Valve |  | SI | [7 empty] | PN16/40 | No | Stainless steel
wafer | 72097605 | 720976 | 720 PN16/40 304 CARB FFKM EPDM EX SC.R | DN20 | 3/4" | -20 | 200 | 40 | 580 | PN16/40 | 720 | WAFER BALL VALVE PN16 STAINLESS STEEL AISI 304 - ANTISTATIC DEVICE 2-way full bore wafer type ball valve, flanged PN16 RF Body, end connection and ball in stainless steel ASTM A351 CF8 / ASTM A479 Tp304 Stem in stainless steel ASTM A479 Tp304 / 17-4-PH Flange drilling according to UNI EN 1092-1 Flange sealing surface: type B1 (raised face) Ball contained within the f-t-f dimensions of the valve ISO pad according to ISO 5211 Ball seats PTFE+carbographite special machining Stem o'ring FFKM Body-flange connection o'ring EPDM Antistatic device (ATEX) Low emission construction (T.A. Luft & ISO 15848-1). | On request |  |  | European | FFKM | Stainless steel | Wafer Valve |  | SI | [7 empty] | PN16/40 | No | Stainless steel
wafer | 72097606 | 720976 | 720 PN16/40 CF8 CARB FFKM EPDM EX SC.R | DN25 | 1" | -20 | 200 | 40 | 580 | PN16/40 | 720 | WAFER BALL VALVE PN16 STAINLESS STEEL AISI 304 - ANTISTATIC DEVICE 2-way full bore wafer type ball valve, flanged PN16 RF Body, end connection and ball in stainless steel ASTM A351 CF8 / ASTM A479 Tp304 Stem in stainless steel ASTM A479 Tp304 / 17-4-PH Flange drilling according to UNI EN 1092-1 Flange sealing surface: type B1 (raised face) Ball contained within the f-t-f dimensions of the valve ISO pad according to ISO 5211 Ball seats PTFE+carbographite special machining Stem o'ring FFKM Body-flange connection o'ring EPDM Antistatic device (ATEX) Low emission construction (T.A. Luft & ISO 15848-1). | On request |  |  | European | FFKM | Stainless steel | Wafer Valve |  | SI | [7 empty] | PN16/40 | No | Stainless steel
wafer | 72097608 | 720976 | 720 PN16/40 CF8 CARB FFKM EPDM EX SC.R | DN40 | 1"1/2 | -20 | 200 | 40 | 580 | PN16/40 | 720 | WAFER BALL VALVE PN16 STAINLESS STEEL AISI 304 - ANTISTATIC DEVICE 2-way full bore wafer type ball valve, flanged PN16 RF Body, end connection and ball in stainless steel ASTM A351 CF8 / ASTM A479 Tp304 Stem in stainless steel ASTM A479 Tp304 / 17-4-PH Flange drilling according to UNI EN 1092-1 Flange sealing surface: type B1 (raised face) Ball contained within the f-t-f dimensions of the valve ISO pad according to ISO 5211 Ball seats PTFE+carbographite special machining Stem o'ring FFKM Body-flange connection o'ring EPDM Antistatic device (ATEX) Low emission construction (T.A. Luft & ISO 15848-1). | On request |  |  | European | FFKM | Stainless steel | Wafer Valve |  | SI | [7 empty] | PN16/40 | No | Stainless steel
wafer | 72097610 | 720976 | 720 PN16/40 CF8 CARB FFKM EPDM EX SC.R | DN50 | 2" | -20 | 200 | 40 | 580 | PN16/40 | 720 | WAFER BALL VALVE PN16 STAINLESS STEEL AISI 304 - ANTISTATIC DEVICE 2-way full bore wafer type ball valve, flanged PN16 RF Body, end connection and ball in stainless steel ASTM A351 CF8 / ASTM A479 Tp304 Stem in stainless steel ASTM A479 Tp304 / 17-4-PH Flange drilling according to UNI EN 1092-1 Flange sealing surface: type B1 (raised face) Ball contained within the f-t-f dimensions of the valve ISO pad according to ISO 5211 Ball seats PTFE+carbographite special machining Stem o'ring FFKM Body-flange connection o'ring EPDM Antistatic device (ATEX) Low emission construction (T.A. Luft & ISO 15848-1). | On request |  |  | European | FFKM | Stainless steel | Wafer Valve |  | SI | [7 empty] | PN16/40 | No | Stainless steel
wafer | 72097614 | 720976 | 720 PN16 CF8 CARB FFKM EPDM EX SC.R | DN80 | 3" | -20 | 200 | 40 | 580 | PN16 | 720 | WAFER BALL VALVE PN16 STAINLESS STEEL AISI 304 - ANTISTATIC DEVICE 2-way full bore wafer type ball valve, flanged PN16 RF Body, end connection and ball in stainless steel ASTM A351 CF8 / ASTM A479 Tp304 Stem in stainless steel ASTM A479 Tp304 / 17-4-PH Flange drilling according to UNI EN 1092-1 Flange sealing surface: type B1 (raised face) Ball contained within the f-t-f dimensions of the valve ISO pad according to ISO 5211 Ball seats PTFE+carbographite special machining Stem o'ring FFKM Body-flange connection o'ring EPDM Antistatic device (ATEX) Low emission construction (T.A. Luft & ISO 15848-1). | On request |  |  | European | FFKM | Stainless steel | Wafer Valve |  | SI | [7 empty] | PN16 | No | Stainless steel
wafer | 72097618 | 720976 | 720 PN16 CF8 CARB FFKM EPDM EX SC.R | DN100 | 4" | -20 | 200 | 40 | 580 | PN16 | 720 | WAFER BALL VALVE PN16 STAINLESS STEEL AISI 304 - ANTISTATIC DEVICE 2-way full bore wafer type ball valve, flanged PN16 RF Body, end connection and ball in stainless steel ASTM A351 CF8 / ASTM A479 Tp304 Stem in stainless steel ASTM A479 Tp304 / 17-4-PH Flange drilling according to UNI EN 1092-1 Flange sealing surface: type B1 (raised face) Ball contained within the f-t-f dimensions of the valve ISO pad according to ISO 5211 Ball seats PTFE+carbographite special machining Stem o'ring FFKM Body-flange connection o'ring EPDM Antistatic device (ATEX) Low emission construction (T.A. Luft & ISO 15848-1). | On request |  |  | European | FFKM | Stainless steel | Wafer Valve |  | SI | [7 empty] | PN16 | No | Stainless steel
wafer | 72097619 | 720976 | 720 PN16 CF8 CARB FFKM EPDM EX SC.R | DN125 | 5" | -20 | 200 | 40 | 580 | PN16 | 720 | WAFER BALL VALVE PN16 STAINLESS STEEL AISI 304 - ANTISTATIC DEVICE 2-way full bore wafer type ball valve, flanged PN16 RF Body, end connection and ball in stainless steel ASTM A351 CF8 / ASTM A479 Tp304 Stem in stainless steel ASTM A479 Tp304 / 17-4-PH Flange drilling according to UNI EN 1092-1 Flange sealing surface: type B1 (raised face) Ball contained within the f-t-f dimensions of the valve ISO pad according to ISO 5211 Ball seats PTFE+carbographite special machining Stem o'ring FFKM Body-flange connection o'ring EPDM Antistatic device (ATEX) Low emission construction (T.A. Luft & ISO 15848-1). | On request |  |  | European | FFKM | Stainless steel | Wafer Valve |  | SI | [7 empty] | PN16 | No | Stainless steel
wafer | 72097704 | 720977 | 721 PN16/40 316L CARB FS SC.R 174PH | DN15 | 1/2" | -20 | 160 | 40 | 580 | PN16/40 | 721 | WAFER BALL VALVE PN16 STAINLESS STEEL AISI 316 - FIRE SAFE TESTED + ANTISTATIC DEVICE 2-way full bore wafer type ball valve, flanged PN16 RF Body, end connection and ball in stainless steel ASTM A351 CF8M / ASTM A479 Tp316 Stem in stainless steel ASTM A479 Tp316 / 17-4-PH Flange drilling according to UNI EN 1092-1 Flange sealing surface: type B1 (raised face) Ball contained within the f-t-f dimensions of the valve ISO pad according to ISO 5211 Ball seats PTFE + carbographite special machining Stem o'ring FKM Fire Safe certified acc. to BS 6755 part 2 Antistatic device (ATEX) Low emission construction (T.A. Luft & ISO 15848-1). | On request |  |  | European | FKM | Stainless steel from solid bar | Wafer Valve |  | SI | SI | SI |  |  |  | SI | SI | PN16/40 | No | Stainless steel
wafer | 72097705 | 720977 | 721 PN16/40 316L CARB FS SC.R 174PH | DN20 | 3/4" | -20 | 160 | 40 | 580 | PN16/40 | 721 | WAFER BALL VALVE PN16 STAINLESS STEEL AISI 316 - FIRE SAFE TESTED + ANTISTATIC DEVICE 2-way full bore wafer type ball valve, flanged PN16 RF Body, end connection and ball in stainless steel ASTM A351 CF8M / ASTM A479 Tp316 Stem in stainless steel ASTM A479 Tp316 / 17-4-PH Flange drilling according to UNI EN 1092-1 Flange sealing surface: type B1 (raised face) Ball contained within the f-t-f dimensions of the valve ISO pad according to ISO 5211 Ball seats PTFE + carbographite special machining Stem o'ring FKM Fire Safe certified acc. to BS 6755 part 2 Antistatic device (ATEX) Low emission construction (T.A. Luft & ISO 15848-1). | On request |  |  | European | FKM | Stainless steel from solid bar | Wafer Valve |  | SI | SI | SI |  |  |  | SI | SI | PN16/40 | No | Stainless steel
wafer | 72097706 | 720977 | 721 PN16/40 CF8M CARB FS SC.R 174PH | DN25 | 1" | -20 | 160 | 40 | 580 | PN16/40 | 721 | WAFER BALL VALVE PN16 STAINLESS STEEL AISI 316 - FIRE SAFE TESTED + ANTISTATIC DEVICE 2-way full bore wafer type ball valve, flanged PN16 RF Body, end connection and ball in stainless steel ASTM A351 CF8M / ASTM A479 Tp316 Stem in stainless steel ASTM A479 Tp316 / 17-4-PH Flange drilling according to UNI EN 1092-1 Flange sealing surface: type B1 (raised face) Ball contained within the f-t-f dimensions of the valve ISO pad according to ISO 5211 Ball seats PTFE + carbographite special machining Stem o'ring FKM Fire Safe certified acc. to BS 6755 part 2 Antistatic device (ATEX) Low emission construction (T.A. Luft & ISO 15848-1). | On request |  |  | European | FKM | Stainless steel from solid bar | Wafer Valve |  | SI | SI | SI |  |  |  | SI | SI | PN16/40 | No | Stainless steel
wafer | 72097708 | 720977 | 721 PN16/40 CF8M CARB FS SC.R 174PH | DN40 | 1"1/2 | -20 | 160 | 40 | 580 | PN16/40 | 721 | WAFER BALL VALVE PN16 STAINLESS STEEL AISI 316 - FIRE SAFE TESTED + ANTISTATIC DEVICE 2-way full bore wafer type ball valve, flanged PN16 RF Body, end connection and ball in stainless steel ASTM A351 CF8M / ASTM A479 Tp316 Stem in stainless steel ASTM A479 Tp316 / 17-4-PH Flange drilling according to UNI EN 1092-1 Flange sealing surface: type B1 (raised face) Ball contained within the f-t-f dimensions of the valve ISO pad according to ISO 5211 Ball seats PTFE + carbographite special machining Stem o'ring FKM Fire Safe certified acc. to BS 6755 part 2 Antistatic device (ATEX) Low emission construction (T.A. Luft & ISO 15848-1). | On request |  |  | European | FKM | Stainless steel from solid bar | Wafer Valve |  | SI | SI | SI |  |  |  | SI | SI | PN16/40 | No | Stainless steel
wafer | 72097710 | 720977 | 721 PN16/40 CF8M CARB FS SC.R 174PH | DN50 | 2" | -20 | 160 | 40 | 580 | PN16/40 | 721 | WAFER BALL VALVE PN16 STAINLESS STEEL AISI 316 - FIRE SAFE TESTED + ANTISTATIC DEVICE 2-way full bore wafer type ball valve, flanged PN16 RF Body, end connection and ball in stainless steel ASTM A351 CF8M / ASTM A479 Tp316 Stem in stainless steel ASTM A479 Tp316 / 17-4-PH Flange drilling according to UNI EN 1092-1 Flange sealing surface: type B1 (raised face) Ball contained within the f-t-f dimensions of the valve ISO pad according to ISO 5211 Ball seats PTFE + carbographite special machining Stem o'ring FKM Fire Safe certified acc. to BS 6755 part 2 Antistatic device (ATEX) Low emission construction (T.A. Luft & ISO 15848-1). | On request |  |  | European | FKM | Stainless steel from solid bar | Wafer Valve |  | SI | SI | SI |  |  |  | SI | SI | PN16/40 | No | Stainless steel
wafer | 72097714 | 720977 | 721 PN16/40 CF8M CARB FS SC.R 174PH | DN80 | 3" | -20 | 160 | 40 | 580 | PN16/40 | 721 | WAFER BALL VALVE PN16 STAINLESS STEEL AISI 316 - FIRE SAFE TESTED + ANTISTATIC DEVICE 2-way full bore wafer type ball valve, flanged PN16 RF Body, end connection and ball in stainless steel ASTM A351 CF8M / ASTM A479 Tp316 Stem in stainless steel ASTM A479 Tp316 / 17-4-PH Flange drilling according to UNI EN 1092-1 Flange sealing surface: type B1 (raised face) Ball contained within the f-t-f dimensions of the valve ISO pad according to ISO 5211 Ball seats PTFE + carbographite special machining Stem o'ring FKM Fire Safe certified acc. to BS 6755 part 2 Antistatic device (ATEX) Low emission construction (T.A. Luft & ISO 15848-1). | On request |  |  | European | FKM | Stainless steel from solid bar | Wafer Valve |  | SI | SI | SI |  |  |  | SI | SI | PN16/40 | No | Stainless steel
wafer | 72097718 | 720977 | 721 PN16 CF8M CARB FS SC.R 174PH | DN100 | 4" | -20 | 160 | 40 | 580 | PN16 | 721 | WAFER BALL VALVE PN16 STAINLESS STEEL AISI 316 - FIRE SAFE TESTED + ANTISTATIC DEVICE 2-way full bore wafer type ball valve, flanged PN16 RF Body, end connection and ball in stainless steel ASTM A351 CF8M / ASTM A479 Tp316 Stem in stainless steel ASTM A479 Tp316 / 17-4-PH Flange drilling according to UNI EN 1092-1 Flange sealing surface: type B1 (raised face) Ball contained within the f-t-f dimensions of the valve ISO pad according to ISO 5211 Ball seats PTFE + carbographite special machining Stem o'ring FKM Fire Safe certified acc. to BS 6755 part 2 Antistatic device (ATEX) Low emission construction (T.A. Luft & ISO 15848-1). | On request |  |  | European | FKM | Stainless steel from solid bar | Wafer Valve |  | SI | SI | SI |  |  |  | SI | SI | PN16 | No | Stainless steel
wafer | 72097804 | 720978 | 721 PN16/40 316L CARB FFKM EPDM EX SC.R | DN15 | 1/2" | -20 | 200 | 40 | 580 | PN16/40 | 721 | WAFER BALL VALVE PN16 STAINLESS STEEL AISI 316 - ANTISTATIC DEVICE 2-way full bore wafer type ball valve, flanged PN16 RF Body, end connection and ball in stainless steel ASTM A351 CF8M / ASTM A479 Tp316 Stem in stainless steel ASTM A479 Tp316 / 17-4-PH Flange drilling according to UNI EN 1092-1 Flange sealing surface: type B1 (raised face) Ball contained within the f-t-f dimensions of the valve ISO pad according to ISO 5211 Ball seats PTFE + carbographite special machining Stem o'ring FFKM Body-end connection o'ring EPDM Antistatic device (ATEX) Low emission construction (T.A. Luft & ISO 15848-1). | On request |  |  | European | FFKM | Stainless steel from solid bar | Wafer Valve |  | SI |  | SI |  |  |  | SI | SI | PN16/40 | No | Stainless steel
wafer | 72097805 | 720978 | 721 PN16/40 316L CARB FFKM EPDM EX SC.R | DN20 | 3/4" | -20 | 200 | 40 | 580 | PN16/40 | 721 | WAFER BALL VALVE PN16 STAINLESS STEEL AISI 316 - ANTISTATIC DEVICE 2-way full bore wafer type ball valve, flanged PN16 RF Body, end connection and ball in stainless steel ASTM A351 CF8M / ASTM A479 Tp316 Stem in stainless steel ASTM A479 Tp316 / 17-4-PH Flange drilling according to UNI EN 1092-1 Flange sealing surface: type B1 (raised face) Ball contained within the f-t-f dimensions of the valve ISO pad according to ISO 5211 Ball seats PTFE + carbographite special machining Stem o'ring FFKM Body-end connection o'ring EPDM Antistatic device (ATEX) Low emission construction (T.A. Luft & ISO 15848-1). | On request |  |  | European | FFKM | Stainless steel from solid bar | Wafer Valve |  | SI |  | SI |  |  |  | SI | SI | PN16/40 | No | Stainless steel
wafer | 72097806 | 720978 | 721 PN16/40 CF8M CARB FFKM EPDM EX SC.R | DN25 | 1" | -20 | 200 | 40 | 580 | PN16/40 | 721 | WAFER BALL VALVE PN16 STAINLESS STEEL AISI 316 - ANTISTATIC DEVICE 2-way full bore wafer type ball valve, flanged PN16 RF Body, end connection and ball in stainless steel ASTM A351 CF8M / ASTM A479 Tp316 Stem in stainless steel ASTM A479 Tp316 / 17-4-PH Flange drilling according to UNI EN 1092-1 Flange sealing surface: type B1 (raised face) Ball contained within the f-t-f dimensions of the valve ISO pad according to ISO 5211 Ball seats PTFE + carbographite special machining Stem o'ring FFKM Body-end connection o'ring EPDM Antistatic device (ATEX) Low emission construction (T.A. Luft & ISO 15848-1). | On request |  |  | European | FFKM | Stainless steel from solid bar | Wafer Valve |  | SI |  | SI |  |  |  | SI | SI | PN16/40 | No | Stainless steel
wafer | 72097808 | 720978 | 721 PN16/40 CF8M CARB FFKM EPDM EX SC.R | DN40 | 1"1/2 | -20 | 200 | 40 | 580 | PN16/40 | 721 | WAFER BALL VALVE PN16 STAINLESS STEEL AISI 316 - ANTISTATIC DEVICE 2-way full bore wafer type ball valve, flanged PN16 RF Body, end connection and ball in stainless steel ASTM A351 CF8M / ASTM A479 Tp316 Stem in stainless steel ASTM A479 Tp316 / 17-4-PH Flange drilling according to UNI EN 1092-1 Flange sealing surface: type B1 (raised face) Ball contained within the f-t-f dimensions of the valve ISO pad according to ISO 5211 Ball seats PTFE + carbographite special machining Stem o'ring FFKM Body-end connection o'ring EPDM Antistatic device (ATEX) Low emission construction (T.A. Luft & ISO 15848-1). | On request |  |  | European | FFKM | Stainless steel from solid bar | Wafer Valve |  | SI |  | SI |  |  |  | SI | SI | PN16/40 | No | Stainless steel
wafer | 72097810 | 720978 | 721 PN16/40 CF8M CARB FFKM EPDM EX SC.R | DN50 | 2" | -20 | 200 | 40 | 580 | PN16/40 | 721 | WAFER BALL VALVE PN16 STAINLESS STEEL AISI 316 - ANTISTATIC DEVICE 2-way full bore wafer type ball valve, flanged PN16 RF Body, end connection and ball in stainless steel ASTM A351 CF8M / ASTM A479 Tp316 Stem in stainless steel ASTM A479 Tp316 / 17-4-PH Flange drilling according to UNI EN 1092-1 Flange sealing surface: type B1 (raised face) Ball contained within the f-t-f dimensions of the valve ISO pad according to ISO 5211 Ball seats PTFE + carbographite special machining Stem o'ring FFKM Body-end connection o'ring EPDM Antistatic device (ATEX) Low emission construction (T.A. Luft & ISO 15848-1). | On request |  |  | European | FFKM | Stainless steel from solid bar | Wafer Valve |  | SI |  | SI |  |  |  | SI | SI | PN16/40 | No | Stainless steel
wafer | 72097814 | 720978 | 721 PN16 CF8M CARB FFKM EPDM EX SC.R | DN80 | 3" | -20 | 200 | 40 | 580 | PN16 | 721 | WAFER BALL VALVE PN16 STAINLESS STEEL AISI 316 - ANTISTATIC DEVICE 2-way full bore wafer type ball valve, flanged PN16 RF Body, end connection and ball in stainless steel ASTM A351 CF8M / ASTM A479 Tp316 Stem in stainless steel ASTM A479 Tp316 / 17-4-PH Flange drilling according to UNI EN 1092-1 Flange sealing surface: type B1 (raised face) Ball contained within the f-t-f dimensions of the valve ISO pad according to ISO 5211 Ball seats PTFE + carbographite special machining Stem o'ring FFKM Body-end connection o'ring EPDM Antistatic device (ATEX) Low emission construction (T.A. Luft & ISO 15848-1). | On request |  |  | European | FFKM | Stainless steel from solid bar | Wafer Valve |  | SI |  | SI |  |  |  | SI | SI | PN16 | No | Stainless steel
wafer | 72098406 | 720984 | 721 A150U 316L CARB FS LH | DN25 | 1" | -20 | 160 | 20 | 290 | ANSI150 | 721 | WAFER BALL VALVE ANSI150 STAINLESS STEEL AISI 316 - FIRE SAFE TESTED + ANTISTATIC DEVICE - WITHOUT LEVER 2-way full bore wafer type ball valve, flanged ANSI150 RF Body, end connection and ball in stainless steel ASTM A351 CF8M / ASTM A479 Tp316 Stem in stainless steel ASTM A479 Tp316 / 17-4-PH Flange drilling according to ANSI B16.5 (UNC threads) Flange sealing surface: type B1 (raised face) Ball contained within the f-t-f dimensions of the valve ISO pad according to ISO 5211 Ball seats PTFE + carbographite Stem o'ring FKM Antistatic device (ATEX) Fire Safe certified acc. to BS 6755 part 2 With locking device (padlock excluded) Low emission construction (T.A. Luft & ISO 15848-1). | On request |  |  | American | FKM | Stainless steel from solid bar | Wafer Valve |  | SI | SI | SI |  |  |  | SI | SI | #150 | No | Stainless steel
wafer | 72098410 | 720984 | 721 A150U CF8M CARB FS LH | DN50 | 2" | -20 | 160 | 20 | 290 | ANSI150 | 721 | WAFER BALL VALVE ANSI150 STAINLESS STEEL AISI 316 - FIRE SAFE TESTED + ANTISTATIC DEVICE - WITHOUT LEVER 2-way full bore wafer type ball valve, flanged ANSI150 RF Body, end connection and ball in stainless steel ASTM A351 CF8M / ASTM A479 Tp316 Stem in stainless steel ASTM A479 Tp316 / 17-4-PH Flange drilling according to ANSI B16.5 (UNC threads) Flange sealing surface: type B1 (raised face) Ball contained within the f-t-f dimensions of the valve ISO pad according to ISO 5211 Ball seats PTFE + carbographite Stem o'ring FKM Antistatic device (ATEX) Fire Safe certified acc. to BS 6755 part 2 With locking device (padlock excluded) Low emission construction (T.A. Luft & ISO 15848-1). | On request |  |  | American | FKM | Stainless steel from solid bar | Wafer Valve |  | SI | SI | SI |  |  |  | SI | SI | #150 | No | Stainless steel
wafer | 72098504 | 720985 | 722 A300M A105 CARB-P | DN15 | 1/2" | -20 | 198 | 50 | 725 | ANSI300 | 722 | WAFER BALL VALVE ANSI300 BLUED CARBON STEEL 2-way full bore wafer type ball valve, flanged ANSI300 RF Body, end connection in carbon steel ASTM A105 / A352-LCB Ball in A479-Tp304 / A351-CF8 Stem in stainless steel ASTM A479 Tp304 / 17-4-PH Flange drilling according to ANSI B16.5 (metric threads) Flange sealing surface: type B1 (raised face) Ball contained within the f-t-f dimensions of the valve ISO pad according to ISO 5211 Ball seats PTFE+carbographite Stem o'ring FKM Low emission construction (T.A. Luft & ISO 15848-1). | On request |  |  | American | FKM Perox | Carbon steel from solid bar | Wafer Valve |  |  |  | SI | si |  |  | SI | SI | #300 | Blued | Carbon steel
wafer | 72098514 | 720985 | 722 A300M A105 CARB-P | DN80 | 3" | -20 | 198 | 50 | 725 | ANSI300 | 722 | WAFER BALL VALVE ANSI300 BLUED CARBON STEEL 2-way full bore wafer type ball valve, flanged ANSI300 RF Body, end connection in carbon steel ASTM A105 / A352-LCB Ball in A479-Tp304 / A351-CF8 Stem in stainless steel ASTM A479 Tp304 / 17-4-PH Flange drilling according to ANSI B16.5 (metric threads) Flange sealing surface: type B1 (raised face) Ball contained within the f-t-f dimensions of the valve ISO pad according to ISO 5211 Ball seats PTFE+carbographite Stem o'ring FKM Low emission construction (T.A. Luft & ISO 15848-1). | On request |  |  | American | FKM Perox | Carbon steel from solid bar | Wafer Valve |  |  |  | SI | si |  |  | SI | SI | #300 | Blued | Carbon steel
wafer | 72098604V36 | 720986V36 | 721 PN40 316L VET V30/60 L/C | DN15 | 1/2" | -20 | 160 | 40 | 580 | PN40 | 721 | WAFER CONTROL BALL VALVE PN40 STAINLESS STEEL AISI 316 - WITHOUT LEVER 2-way control wafer type ball valve, flanged PN40 RF V-BALL 30°/60°, unidirectional Body, end connection and ball in stainless steel ASTM A351 CF8M / ASTM A479 Tp316 Stem in stainless steel ASTM A479 Tp316 / 17-4-PH Flange drilling according to UNI EN 1092-1 Flange sealing surface: type B1 (raised face) Ball contained within the f-t-f dimensions of the valve ISO pad according to ISO 5211 Ball seats PTFE+fiberglass Stem o'ring FKM With locking device (Padlock excluded) Low emission construction (T.A. Luft & ISO 15848-1). | On request |  |  | European | FKM | Stainless steel from solid bar | Wafer Valve |  |  |  | SI |  |  |  | SI | SI | PN40 | No | Stainless steel | Control
wafer | 72098810 | 720988 | 720 A150M CF8 FFKM | DN50 | 2" | -20 | 160 | 20 | 290 | ANSI150 | 720 | WAFER BALL VALVE ANSI150 STAINLESS STEEL AISI 304 2-way full bore wafer type ball valve, flanged ANSI150 RF Body, end connection and ball in stainless steel ASTM A351 CF8 / ASTM A479 Tp304 Stem in stainless steel ASTM A479 Tp304 / 17-4-PH Flange drilling according to ANSI B16.5 (metric threads) Flange sealing surface: type B1 (raised face) Ball contained within the f-t-f dimensions of the valve ISO pad according to ISO 5211 Ball seats PTFE Stem o'ring FFKM Low emission construction (T.A. Luft & ISO 15848-1). | On request |  |  | American | FFKM | Stainless steel | Wafer Valve |  |  |  | SI | SI |  |  | SI | SI | #150 | No | Stainless steel
wafer | 72098906 | 720989 | 721 PN16 CF8M CARB VAP | DN25 | 1" | -20 | 198 | 16 | 232 | PN16 | 721 | WAFER BALL VALVE PN16 STAINLESS STEEL AISI 316 - FOR SATURATED STEAM - ATEX + FIRE SAFE TESTED 2-way full bore wafer type ball valve, flanged PN16 RF Body, end connection and ball in stainless steel ASTM A351 CF8M / ASTM A479 Tp316 Stem in stainless steel ASTM A479 Tp316 / 17-4-PH Flange drilling according to UNI EN 1092-1 Flange sealing surface: type B1 (raised face) Ball contained within the f-t-f dimensions of the valve ISO pad according to ISO 5211 Ball seats PTFE + carbographite Stem o'ring FKM perox Low emission construction (T.A. Luft & ISO 15848-1). | On request |  |  | European | FKM Perox | Stainless steel | Wafer Valve |  | SI | SI | SI | SI |  |  | SI | SI | PN16 | No | Stainless steel
wafer | 72098908 | 720989 | 721 PN16 CF8M CARB VAP | DN40 | 1"1/2 | -20 | 198 | 16 | 232 | PN16 | 721 | WAFER BALL VALVE PN16 STAINLESS STEEL AISI 316 - FOR SATURATED STEAM - ATEX + FIRE SAFE TESTED 2-way full bore wafer type ball valve, flanged PN16 RF Body, end connection and ball in stainless steel ASTM A351 CF8M / ASTM A479 Tp316 Stem in stainless steel ASTM A479 Tp316 / 17-4-PH Flange drilling according to UNI EN 1092-1 Flange sealing surface: type B1 (raised face) Ball contained within the f-t-f dimensions of the valve ISO pad according to ISO 5211 Ball seats PTFE + carbographite Stem o'ring FKM perox Low emission construction (T.A. Luft & ISO 15848-1). | On request |  |  | European | FKM Perox | Stainless steel | Wafer Valve |  | SI | SI | SI | SI |  |  | SI | SI | PN16 | No | Stainless steel
wafer | 72099210V6SL | 720992V6 | 721 PN40 CF8M CARB V60 FSD | DN50 | 2" | -20 | 160 | 40 | 580 | PN40 | 721 | WAFER CONTROL BALL VALVE PN40 STAINLESS STEEL AISI 316 - WITHOUT LEVER 2-way control wafer type ball valve, flanged PN40 RF V-BALL 60°, unidirectional Body, end connection and ball in stainless steel ASTM A351 CF8M / ASTM A479 Tp316 Stem in stainless steel ASTM A479 Tp316 / 17-4-PH Flange drilling according to UNI EN 1092-1 Flange sealing surface: type B1 (raised face) Ball contained within the f-t-f dimensions of the valve ISO pad according to ISO 5211 Ball seats PTFE+Carbographite Stem o'ring FKM Low emission construction (T.A. Luft & ISO 15848-1). | On request |  |  | European | FKM | Stainless steel | Wafer Valve |  | SI | SI | SI |  |  |  | SI | SI | PN40 | No | Stainless steel | Control
wafer | 72099210V9 | 720992V9 | 721 PN40 CF8M CARB V90 FSD | DN50 | 2" | -20 | 160 | 40 | 580 | PN40 | 721 | WAFER CONTROL BALL VALVE PN40 STAINLESS STEEL AISI 316 2-way control wafer type ball valve, flanged PN40 RF V-BALL 90°, unidirectional Body, end connection and ball in stainless steel ASTM A351 CF8M / ASTM A479 Tp316 Stem in stainless steel ASTM A479 Tp316 / 17-4-PH Flange drilling according to UNI EN 1092-1 Flange sealing surface: type B1 (raised face) Ball contained within the f-t-f dimensions of the valve ISO pad according to ISO 5211 Ball seats PTFE+Carbographite Stem o'ring FKM Low emission construction (T.A. Luft & ISO 15848-1). | On request |  |  | European | FKM | Stainless steel | Wafer Valve |  | SI | SI | SI |  |  |  | SI | SI | PN40 | No | Stainless steel | Control
wafer | 72099210V9SL | 720992V9 | 721 PN40 CF8M CARB V90 FSD | DN50 | 2" | -20 | 160 | 40 | 580 | PN40 | 721 | WAFER CONTROL BALL VALVE PN40 STAINLESS STEEL AISI 316 - WITHOUT LEVER - FIRE SAFE TESTED + ANTISTATIC DEVICE 2-way control wafer type ball valve, flanged PN40 RF V-BALL 30°/60°, unidirectional Body, end connection and ball in stainless steel ASTM A351 CF8M / ASTM A479 Tp316 Stem in stainless steel ASTM A479 Tp316 / 17-4-PH Flange drilling according to UNI EN 1092-1 Flange sealing surface: type B1 (raised face) Ball contained within the f-t-f dimensions of the valve ISO pad according to ISO 5211 Ball seats PTFE+Carbographite Stem o'ring FKM Antistatic device (ATEX) Fire Safe certified acc. to BS 6755 part 2 Low emission construction (T.A. Luft & ISO 15848-1). | On request |  |  | European | FKM | Stainless steel | Wafer Valve |  | SI | SI | SI |  |  |  | SI | SI | PN40 | No | Stainless steel | Control
wafer | 72099214V6SL | 720992V6 | 721 PN40 CF8M CARB V60 FSD | DN80 | 3" | -20 | 160 | 40 | 580 | PN40 | 721 | WAFER CONTROL BALL VALVE PN40 STAINLESS STEEL AISI 316 - WITHOUT LEVER 2-way control wafer type ball valve, flanged PN40 RF V-BALL 60°, unidirectional Body, end connection and ball in stainless steel ASTM A351 CF8M / ASTM A479 Tp316 Stem in stainless steel ASTM A479 Tp316 / 17-4-PH Flange drilling according to UNI EN 1092-1 Flange sealing surface: type B1 (raised face) Ball contained within the f-t-f dimensions of the valve ISO pad according to ISO 5211 Ball seats PTFE+Carbographite Stem o'ring FKM Low emission construction (T.A. Luft & ISO 15848-1). | On request |  |  | European | FKM | Stainless steel | Wafer Valve |  | SI | SI | SI |  |  |  | SI | SI | PN40 | No | Stainless steel | Control
wafer | 72099218V6SL | 720992V6 | 721 PN40 CF8M CARB V60 FSD | DN100 | 4" | -20 | 160 | 40 | 580 | PN40 | 721 | WAFER CONTROL BALL VALVE PN40 STAINLESS STEEL AISI 316 - WITHOUT LEVER 2-way control wafer type ball valve, flanged PN40 RF V-BALL 60°, unidirectional Body, end connection and ball in stainless steel ASTM A351 CF8M / ASTM A479 Tp316 Stem in stainless steel ASTM A479 Tp316 / 17-4-PH Flange drilling according to UNI EN 1092-1 Flange sealing surface: type B1 (raised face) Ball contained within the f-t-f dimensions of the valve ISO pad according to ISO 5211 Ball seats PTFE+Carbographite Stem o'ring FKM Low emission construction (T.A. Luft & ISO 15848-1). | On request |  |  | European | FKM | Stainless steel | Wafer Valve |  | SI | SI | SI |  |  |  | SI | SI | PN40 | No | Stainless steel | Control
wafer | 72099510 | 720995 | 721 PN16 CF8M FC/PA OX | DN50 | 2" | -20 | 160 | 16 | 232 | PN16 | 721 | WAFER BALL VALVE PN16 STAINLESS STEEL AISI 316 - FOR OXYGEN SERVICE 2-way full bore wafer type ball valve, flanged PN16 RF Body, end connection and ball in stainless steel ASTM A351 CF8M / ASTM A479 Tp316 Stem in stainless steel ASTM A479 Tp316 / 17-4-PH Ball with pressure relief hole upstream, unidirectional Flange drilling according to UNI EN 1092-1 Flange sealing surface: type B1 (raised face) Ball contained within the f-t-f dimensions of the valve ISO pad according to ISO 5211 Ball seats PTFE Stem o'ring FKM Degreased for oxygen service Low emission construction (T.A. Luft & ISO 15848-1). | On request |  |  | European | FKM | Stainless steel | Wafer Valve |  |  |  | SI |  |  |  | SI | SI | PN16 | No | Stainless steel
wafer | 72099512 | 720995 | 721 PN16 CF8M FC/PA OX | DN65 | 2"1/2 | -20 | 160 | 16 | 232 | PN16 | 721 | WAFER BALL VALVE PN16 STAINLESS STEEL AISI 316 - FOR OXYGEN SERVICE 2-way full bore wafer type ball valve, flanged PN16 RF Body, end connection and ball in stainless steel ASTM A351 CF8M / ASTM A479 Tp316 Stem in stainless steel ASTM A479 Tp316 / 17-4-PH Ball with pressure relief hole upstream, unidirectional Flange drilling according to UNI EN 1092-1 Flange sealing surface: type B1 (raised face) Ball contained within the f-t-f dimensions of the valve ISO pad according to ISO 5211 Ball seats PTFE Stem o'ring FKM Degreased for oxygen service Low emission construction (T.A. Luft & ISO 15848-1). | On request |  |  | European | FKM | Stainless steel | Wafer Valve |  |  |  | SI |  |  |  | SI | SI | PN16 | No | Stainless steel
wafer | 72099514 | 720995 | 721 PN16 CF8M FC/PA OX | DN80 | 3" | -20 | 160 | 16 | 232 | PN16 | 721 | WAFER BALL VALVE PN16 STAINLESS STEEL AISI 316 - FOR OXYGEN SERVICE 2-way full bore wafer type ball valve, flanged PN16 RF Body, end connection and ball in stainless steel ASTM A351 CF8M / ASTM A479 Tp316 Stem in stainless steel ASTM A479 Tp316 / 17-4-PH Ball with pressure relief hole upstream, unidirectional Flange drilling according to UNI EN 1092-1 Flange sealing surface: type B1 (raised face) Ball contained within the f-t-f dimensions of the valve ISO pad according to ISO 5211 Ball seats PTFE Stem o'ring FKM Degreased for oxygen service Low emission construction (T.A. Luft & ISO 15848-1). | On request |  |  | European | FKM | Stainless steel | Wafer Valve |  |  |  | SI |  |  |  | SI | SI | PN16 | No | Stainless steel
wafer | 72099518 | 720995 | 721 PN16 CF8M FC/PA OX | DN100 | 4" | -20 | 160 | 16 | 232 | PN16 | 721 | WAFER BALL VALVE PN16 STAINLESS STEEL AISI 316 - FOR OXYGEN SERVICE 2-way full bore wafer type ball valve, flanged PN16 RF Body, end connection and ball in stainless steel ASTM A351 CF8M / ASTM A479 Tp316 Stem in stainless steel ASTM A479 Tp316 / 17-4-PH Ball with pressure relief hole upstream, unidirectional Flange drilling according to UNI EN 1092-1 Flange sealing surface: type B1 (raised face) Ball contained within the f-t-f dimensions of the valve ISO pad according to ISO 5211 Ball seats PTFE Stem o'ring FKM Degreased for oxygen service Low emission construction (T.A. Luft & ISO 15848-1). | On request |  |  | European | FKM | Stainless steel | Wafer Valve |  |  |  | SI |  |  |  | SI | SI | PN16 | No | Stainless steel
wafer | 72099910V6 | 720999V6 | 721 PN16/40 CF8M CARB V60 L/C FS | DN50 | 2" | -20 | 160 | 40 | 580 | PN16/40 | 721 | WAFER CONTROL BALL VALVE PN16 STAINLESS STEEL AISI 316 - FIRE SAFE TESTED + ANTISTATIC DEVICE 2-way control wafer type ball valve, flanged PN40 RF V-BALL 60°, unidirectional Body, end connection and ball in stainless steel ASTM A351 CF8M / ASTM A479 Tp316 Stem in stainless steel ASTM A479 Tp316 / 17-4-PH Flange drilling according to UNI EN 1092-1 Flange sealing surface: type B1 (raised face) Ball contained within the f-t-f dimensions of the valve ISO pad according to ISO 5211 Ball seats PTFE+Carbographite Stem o'ring FKM Antistatic device (ATEX) Fire Safe certified acc. to BS 6755 part 2 With locking device (Padlock excluded) Low emission construction (T.A. Luft & ISO 15848-1). | On request |  |  | European | FKM | Stainless steel | Wafer Valve |  | SI | SI | SI |  |  |  | SI | SI | PN16/40 | No | Stainless steel | Control
wafer | 72099910V9 | 720999V9 | 721 PN16/40 CF8M CARB V90 L/C FS | DN50 | 2" | -20 | 160 | 40 | 580 | PN16/40 | 721 | WAFER CONTROL BALL VALVE PN16 STAINLESS STEEL AISI 316 - FIRE SAFE TESTED + ANTISTATIC DEVICE 2-way control wafer type ball valve, flanged PN40 RF V-BALL 90°, unidirectional Body, end connection and ball in stainless steel ASTM A351 CF8M / ASTM A479 Tp316 Stem in stainless steel ASTM A479 Tp316 / 17-4-PH Flange drilling according to UNI EN 1092-1 Flange sealing surface: type B1 (raised face) Ball contained within the f-t-f dimensions of the valve ISO pad according to ISO 5211 Ball seats PTFE+Carbographite Stem o'ring FKM Antistatic device (ATEX) Fire Safe certified acc. to BS 6755 part 2 With locking device (Padlock excluded) Low emission construction (T.A. Luft & ISO 15848-1). | On request |  |  | European | FKM | Stainless steel | Wafer Valve |  | SI | SI | SI |  |  |  | SI | SI | PN16/40 | No | Stainless steel | Control
wafer | 720A1504 | 720A15 | 720 A150U 304 VET VS08 | DN15 | 1/2" | -20 | 160 | 20 | 290 | ANSI150 | 720 | WAFER BALL VALVE ANSI150 STAINLESS STEEL AISI 304 2-way full bore wafer type ball valve, flanged ANSI150 Body, end connection and ball in stainless steel ASTM A351 CF8 / ASTM A479 Tp304 Stem in stainless steel ASTM A479 Tp304 / 17-4-PH Flange drilling according to ANSI B16.5 (UNC threads) Flange sealing surface: type B1 (raised face) Ball contained within the f-t-f dimensions of the valve ISO pad according to ISO 5211 Ball seats PTFE+fiberglass Stem o'ring FKM Low emission construction (T.A. Luft & ISO 15848-1). | On request |  |  | American | FKM | Stainless steel | Wafer Valve |  |  |  | SI | SI |  |  | SI | SI | #150 | No | Stainless steel
wafer | 720A1505 | 720A15 | 720 A150U 304 VET VS08 | DN20 | 3/4" | -20 | 160 | 20 | 290 | ANSI150 | 720 | WAFER BALL VALVE ANSI150 STAINLESS STEEL AISI 304 2-way full bore wafer type ball valve, flanged ANSI150 Body, end connection and ball in stainless steel ASTM A351 CF8 / ASTM A479 Tp304 Stem in stainless steel ASTM A479 Tp304 / 17-4-PH Flange drilling according to ANSI B16.5 (UNC threads) Flange sealing surface: type B1 (raised face) Ball contained within the f-t-f dimensions of the valve ISO pad according to ISO 5211 Ball seats PTFE+fiberglass Stem o'ring FKM Low emission construction (T.A. Luft & ISO 15848-1). | On request |  |  | American | FKM | Stainless steel | Wafer Valve |  |  |  | SI | SI |  |  | SI | SI | #150 | No | Stainless steel
wafer | 720A1506 | 720A15 | 720 A150U 304 VET VS08 | DN25 | 1" | -20 | 160 | 20 | 290 | ANSI150 | 720 | WAFER BALL VALVE ANSI150 STAINLESS STEEL AISI 304 2-way full bore wafer type ball valve, flanged ANSI150 Body, end connection and ball in stainless steel ASTM A351 CF8 / ASTM A479 Tp304 Stem in stainless steel ASTM A479 Tp304 / 17-4-PH Flange drilling according to ANSI B16.5 (UNC threads) Flange sealing surface: type B1 (raised face) Ball contained within the f-t-f dimensions of the valve ISO pad according to ISO 5211 Ball seats PTFE+fiberglass Stem o'ring FKM Low emission construction (T.A. Luft & ISO 15848-1). | On request |  |  | American | FKM | Stainless steel | Wafer Valve |  |  |  | SI | SI |  |  | SI | SI | #150 | No | Stainless steel
wafer | 720A1508 | 720A15 | 720 A150U 304 VET VS08 | DN40 | 1"1/2 | -20 | 160 | 20 | 290 | ANSI150 | 720 | WAFER BALL VALVE ANSI150 STAINLESS STEEL AISI 304 2-way full bore wafer type ball valve, flanged ANSI150 Body, end connection and ball in stainless steel ASTM A351 CF8 / ASTM A479 Tp304 Stem in stainless steel ASTM A479 Tp304 / 17-4-PH Flange drilling according to ANSI B16.5 (UNC threads) Flange sealing surface: type B1 (raised face) Ball contained within the f-t-f dimensions of the valve ISO pad according to ISO 5211 Ball seats PTFE+fiberglass Stem o'ring FKM Low emission construction (T.A. Luft & ISO 15848-1). | On request |  |  | American | FKM | Stainless steel | Wafer Valve |  |  |  | SI | SI |  |  | SI | SI | #150 | No | Stainless steel
wafer | 720A1510 | 720A15 | 720 A150U 304 VET VS08 | DN50 | 2" | -20 | 160 | 20 | 290 | ANSI150 | 720 | WAFER BALL VALVE ANSI150 STAINLESS STEEL AISI 304 2-way full bore wafer type ball valve, flanged ANSI150 Body, end connection and ball in stainless steel ASTM A351 CF8 / ASTM A479 Tp304 Stem in stainless steel ASTM A479 Tp304 / 17-4-PH Flange drilling according to ANSI B16.5 (UNC threads) Flange sealing surface: type B1 (raised face) Ball contained within the f-t-f dimensions of the valve ISO pad according to ISO 5211 Ball seats PTFE+fiberglass Stem o'ring FKM Low emission construction (T.A. Luft & ISO 15848-1). | On request |  |  | American | FKM | Stainless steel | Wafer Valve |  |  |  | SI | SI |  |  | SI | SI | #150 | No | Stainless steel
wafer | 720A1514 | 720A15 | 720 A150U 304 VET VS08 | DN80 | 3" | -20 | 160 | 20 | 290 | ANSI150 | 720 | WAFER BALL VALVE ANSI150 STAINLESS STEEL AISI 304 2-way full bore wafer type ball valve, flanged ANSI150 Body, end connection and ball in stainless steel ASTM A351 CF8 / ASTM A479 Tp304 Stem in stainless steel ASTM A479 Tp304 / 17-4-PH Flange drilling according to ANSI B16.5 (UNC threads) Flange sealing surface: type B1 (raised face) Ball contained within the f-t-f dimensions of the valve ISO pad according to ISO 5211 Ball seats PTFE+fiberglass Stem o'ring FKM Low emission construction (T.A. Luft & ISO 15848-1). | On request |  |  | American | FKM | Stainless steel | Wafer Valve |  |  |  | SI | SI |  |  | SI | SI | #150 | No | Stainless steel
wafer | 720A1518 | 720A15 | 720 A150U 304 VET VS08 | DN100 | 4" | -20 | 160 | 20 | 290 | ANSI150 | 720 | WAFER BALL VALVE ANSI150 STAINLESS STEEL AISI 304 2-way full bore wafer type ball valve, flanged ANSI150 Body, end connection and ball in stainless steel ASTM A351 CF8 / ASTM A479 Tp304 Stem in stainless steel ASTM A479 Tp304 / 17-4-PH Flange drilling according to ANSI B16.5 (UNC threads) Flange sealing surface: type B1 (raised face) Ball contained within the f-t-f dimensions of the valve ISO pad according to ISO 5211 Ball seats PTFE+fiberglass Stem o'ring FKM Low emission construction (T.A. Luft & ISO 15848-1). | On request |  |  | American | FKM | Stainless steel | Wafer Valve |  |  |  | SI | SI |  |  | SI | SI | #150 | No | Stainless steel
wafer | 720A1614V9 | 720A16V9 | 720 PN16 CF8 CARB V90 L/C FS | DN80 | 3" | -20 | 160 | 16 | 232 | PN16 | 720 | WAFER CONTROL BALL VALVE PN16 STAINLESS STEEL AISI 304 - FIRE SAFE TESTED + ANTISTATIC DEVICE 2-way control wafer type ball valve, flanged PN16 RF V-BALL 90°, unidirectional Body, end connection and ball in stainless steel ASTM A351 CF8 / ASTM A479 Tp304 Stem in stainless steel ASTM A479 Tp304 / 17-4-PH Flange drilling according to UNI EN 1092-1 Flange sealing surface: type B1 (raised face) Ball contained within the f-t-f dimensions of the valve ISO pad according to ISO 5211 Ball seats PTFE+Carbographite Stem o'ring FKM Antistatic device (ATEX) Fire Safe tested acc. to BS 6755 part 2 With locking device (Padlock excluded) Low emission construction (T.A. Luft & ISO 15848-1). | On request |  |  | European | FKM | Stainless steel | Wafer Valve |  | SI | SI | [6 empty] | PN16 | No | Stainless steel | Control
wafer | 720A1618V9 | 720A16V9 | 720 PN16 CF8 CARB V90 L/C FS | DN100 | 4" | -20 | 160 | 16 | 232 | PN16 | 720 | WAFER CONTROL BALL VALVE PN16 STAINLESS STEEL AISI 304 - FIRE SAFE TESTED + ANTISTATIC DEVICE 2-way control wafer type ball valve, flanged PN16 RF V-BALL 90°, unidirectional Body, end connection and ball in stainless steel ASTM A351 CF8 / ASTM A479 Tp304 Stem in stainless steel ASTM A479 Tp304 / 17-4-PH Flange drilling according to UNI EN 1092-1 Flange sealing surface: type B1 (raised face) Ball contained within the f-t-f dimensions of the valve ISO pad according to ISO 5211 Ball seats PTFE+Carbographite Stem o'ring FKM Antistatic device (ATEX) Fire Safe tested acc. to BS 6755 part 2 With locking device (Padlock excluded) Low emission construction (T.A. Luft & ISO 15848-1). | On request |  |  | European | FKM | Stainless steel | Wafer Valve |  | SI | SI | [6 empty] | PN16 | No | Stainless steel | Control
wafer | 720A1712 | 720A17 | 720 PN16 CF8 FC/PA OX | DN65 | 2"1/2 | -20 | 160 | 16 | 232 | PN16 | 720 | WAFER BALL VALVE PN16 STAINLESS STEEL AISI 304 - FOR OXYGEN SERVICE 2-way full bore wafer type ball valve, flanged PN16 RF Body, end connection and ball in stainless steel ASTM A351 CF8 / ASTM A479 Tp304 Stem in stainless steel ASTM A479 Tp304 / 17-4-PH Ball with pressure relief hole upstream, unidirectional Flange drilling according to UNI EN 1092-1 Flange sealing surface: type B1 (raised face) Ball contained within the f-t-f dimensions of the valve ISO pad according to ISO 5211 Ball seats PTFE Stem o'ring FKMù Degreased for oxygen service Low emission construction (T.A. Luft & ISO 15848-1). | On request |  |  | European | FKM | Stainless steel | Wafer Valve | [9 empty] | PN16 | No | Stainless steel
wafer | 720A1714 | 720A17 | 720 PN16 CF8 FC/PA OX | DN80 | 3" | -20 | 160 | 16 | 232 | PN16 | 720 | WAFER BALL VALVE PN16 STAINLESS STEEL AISI 304 - FOR OXYGEN SERVICE 2-way full bore wafer type ball valve, flanged PN16 RF Body, end connection and ball in stainless steel ASTM A351 CF8 / ASTM A479 Tp304 Stem in stainless steel ASTM A479 Tp304 / 17-4-PH Ball with pressure relief hole upstream, unidirectional Flange drilling according to UNI EN 1092-1 Flange sealing surface: type B1 (raised face) Ball contained within the f-t-f dimensions of the valve ISO pad according to ISO 5211 Ball seats PTFE Stem o'ring FKMù Degreased for oxygen service Low emission construction (T.A. Luft & ISO 15848-1). | On request |  |  | European | FKM | Stainless steel | Wafer Valve | [9 empty] | PN16 | No | Stainless steel
wafer | 720A1914 | 720A19 | 720 PN16 CF8 CARB FS 17-4-PH | DN80 | 3" | -20 | 160 | 16 | 232 | PN16 | 720 | WAFER BALL VALVE PN16 STAINLESS STEEL AISI 304 - FIRE SAFE TESTED + ANTISTATIC DEVICE 2-way full bore wafer type ball valve, flanged PN16 RF Body, end connection and ball in stainless steel ASTM A351 CF8 / ASTM A479 Tp304 Stem in stainless steel 17-4-PH Flange drilling according to UNI EN 1092-1 Flange sealing surface: type B1 (raised face) Ball contained within the f-t-f dimensions of the valve ISO pad according to ISO 5211 Ball seats PTFE+Carbographite Stem o'ring FKM Perox Antistatic device (ATEX) Fire Safe tested acc. to BS 6755 part 2 Low emission construction (T.A. Luft & ISO 15848-1). | On request |  |  | European | FKM | Stainless steel | Wafer Valve |  | SI | SI | [6 empty] | PN16 | No | Stainless steel
wafer | 720A2408 | 720A24 | 720 PN16 CF8 EX 174PH | DN40 | 1"1/2 | -20 | 160 | 16 | 580 | PN16 | 720 | WAFER BALL VALVE PN16 STAINLESS STEEL AISI 304 - ANTISTATIC DEVICE 2-way full bore wafer type ball valve, flanged PN16 RF Body, end connection and ball in stainless steel ASTM A351 CF8 / ASTM A479 Tp304 Stem in stainless steel 17-4-PH Flange drilling according to UNI EN 1092-1 Flange sealing surface: type B1 (raised face) Ball contained within the f-t-f dimensions of the valve ISO pad according to ISO 5211 Ball seats PTFE Stem o'ring FKM Perox Antistatic device (ATEX) Low emission construction (T.A. Luft & ISO 15848-1). | On request |  |  | European | FKM | Stainless steel | Wafer Valve |  | SI | [7 empty] | PN16 | No | Stainless steel
wafer | 720A2410 | 720A24 | 720 PN16 CF8 EX 174PH | DN50 | 2" | -20 | 160 | 16 | 580 | PN16 | 720 | WAFER BALL VALVE PN16 STAINLESS STEEL AISI 304 - ANTISTATIC DEVICE 2-way full bore wafer type ball valve, flanged PN16 RF Body, end connection and ball in stainless steel ASTM A351 CF8 / ASTM A479 Tp304 Stem in stainless steel 17-4-PH Flange drilling according to UNI EN 1092-1 Flange sealing surface: type B1 (raised face) Ball contained within the f-t-f dimensions of the valve ISO pad according to ISO 5211 Ball seats PTFE Stem o'ring FKM Perox Antistatic device (ATEX) Low emission construction (T.A. Luft & ISO 15848-1). | On request |  |  | European | FKM | Stainless steel | Wafer Valve |  | SI | [7 empty] | PN16 | No | Stainless steel
wafer | 720A2412 | 720A24 | 720 PN16 CF8 EX 174PH | DN65 | 2"1/2 | -20 | 160 | 16 | 580 | PN16 | 720 | WAFER BALL VALVE PN16 STAINLESS STEEL AISI 304 - ANTISTATIC DEVICE 2-way full bore wafer type ball valve, flanged PN16 RF Body, end connection and ball in stainless steel ASTM A351 CF8 / ASTM A479 Tp304 Stem in stainless steel 17-4-PH Flange drilling according to UNI EN 1092-1 Flange sealing surface: type B1 (raised face) Ball contained within the f-t-f dimensions of the valve ISO pad according to ISO 5211 Ball seats PTFE Stem o'ring FKM Perox Antistatic device (ATEX) Low emission construction (T.A. Luft & ISO 15848-1). | On request |  |  | European | FKM | Stainless steel | Wafer Valve |  | SI | [7 empty] | PN16 | No | Stainless steel
wafer | 720A2414 | 720A24 | 720 PN16 CF8 EX 174PH | DN80 | 3" | -20 | 160 | 16 | 580 | PN16 | 720 | WAFER BALL VALVE PN16 STAINLESS STEEL AISI 304 - ANTISTATIC DEVICE 2-way full bore wafer type ball valve, flanged PN16 RF Body, end connection and ball in stainless steel ASTM A351 CF8 / ASTM A479 Tp304 Stem in stainless steel 17-4-PH Flange drilling according to UNI EN 1092-1 Flange sealing surface: type B1 (raised face) Ball contained within the f-t-f dimensions of the valve ISO pad according to ISO 5211 Ball seats PTFE Stem o'ring FKM Perox Antistatic device (ATEX) Low emission construction (T.A. Luft & ISO 15848-1). | On request |  |  | European | FKM | Stainless steel | Wafer Valve |  | SI | [7 empty] | PN16 | No | Stainless steel
wafer | 720A2418 | 720A24 | 720 PN16 CF8 EX 174PH | DN100 | 4" | -20 | 160 | 16 | 580 | PN16 | 720 | WAFER BALL VALVE PN16 STAINLESS STEEL AISI 304 - ANTISTATIC DEVICE 2-way full bore wafer type ball valve, flanged PN16 RF Body, end connection and ball in stainless steel ASTM A351 CF8 / ASTM A479 Tp304 Stem in stainless steel 17-4-PH Flange drilling according to UNI EN 1092-1 Flange sealing surface: type B1 (raised face) Ball contained within the f-t-f dimensions of the valve ISO pad according to ISO 5211 Ball seats PTFE Stem o'ring FKM Perox Antistatic device (ATEX) Low emission construction (T.A. Luft & ISO 15848-1). | On request |  |  | European | FKM | Stainless steel | Wafer Valve |  | SI | [7 empty] | PN16 | No | Stainless steel
wafer | 720A3210 | 720A32 | 720 PN16 CF8 SC.R 174PH | DN50 | 2" | -20 | 160 | 16 | 232 | PN16 | 720 | WAFER BALL VALVE PN16 STAINLESS STEEL AISI 304 2-way full bore wafer type ball valve, flanged PN16 RF Body, end connection and ball in stainless steel ASTM A351 CF8 / ASTM A479 Tp304 Stem in stainless steel ASTM A479 Tp304 / 17-4-PH Flange drilling according to UNI EN 1092-1 Flange sealing surface: type B1 (raised face) Ball contained within the f-t-f dimensions of the valve ISO pad according to ISO 5211 Ball seats PTFE special machining Stem o'ring FKM All components (lever, bolts and nuts) in stainless steel Low emission construction (T.A. Luft & ISO 15848-1). | On request |  |  | European | FKM | Stainless steel | Wafer Valve | [9 empty] | PN16 | No | Stainless steel
wafer | 720A3214 | 720A32 | 720 PN16 CF8 SC.R 174PH | DN80 | 3" | -20 | 160 | 16 | 232 | PN16 | 720 | WAFER BALL VALVE PN16 STAINLESS STEEL AISI 304 2-way full bore wafer type ball valve, flanged PN16 RF Body, end connection and ball in stainless steel ASTM A351 CF8 / ASTM A479 Tp304 Stem in stainless steel ASTM A479 Tp304 / 17-4-PH Flange drilling according to UNI EN 1092-1 Flange sealing surface: type B1 (raised face) Ball contained within the f-t-f dimensions of the valve ISO pad according to ISO 5211 Ball seats PTFE special machining Stem o'ring FKM All components (lever, bolts and nuts) in stainless steel Low emission construction (T.A. Luft & ISO 15848-1). | On request |  |  | European | FKM | Stainless steel | Wafer Valve | [9 empty] | PN16 | No | Stainless steel
wafer | 720A3406 | 720A34 | 720 PN16 CF8 EX OX | DN25 | 1" | -20 | 160 | 16 | 232 | PN16 | 720 | WAFER BALL VALVE PN16 STAINLESS STEEL AISI 304 - ANTISTATIC DEVICE - FOR OXYGEN SERVICE 2-way full bore wafer type ball valve, flanged PN16 RF Body, end connection and ball in stainless steel ASTM A351 CF8 / ASTM A479 Tp304 Stem in stainless steel 17-4-PH Flange drilling according to UNI EN 1092-1 Flange sealing surface: type B1 (raised face) Ball contained within the f-t-f dimensions of the valve ISO pad according to ISO 5211 Ball seats PTFE Stem o'ring FKM Perox Antistatic device (ATEX) Degreased for oxygen service Low emission construction (T.A. Luft & ISO 15848-1). | On request |  |  | European | FKM | Stainless steel | Wafer Valve |  | SI | [7 empty] | PN16 | No | Stainless steel
wafer | 720A3506 | 720A35 | 720 PN16 CF8 PI SC.R 174PH | DN25 | 1" | -20 | 160 | 16 | 232 | PN16 | 720 | WAFER BALL VALVE PN16 STAINLESS STEEL AISI 304 - WITHOUT LEVER 2-way full bore wafer type ball valve, flanged PN16 RF Body, end connection and ball in stainless steel ASTM A351 CF8 / ASTM A479 Tp304 Stem in stainless steel ASTM A479 Tp304 / 17-4-PH Flange drilling according to UNI EN 1092-1 Flange sealing surface: type B1 (raised face) Ball contained within the f-t-f dimensions of the valve ISO pad according to ISO 5211 Ball seats PTFE special machining All components (lever, bolts and nuts) in stainless steel Stem o'ring FKM Low emission construction (T.A. Luft & ISO 15848-1). | On request |  |  | European | FKM | Stainless steel | Wafer Valve | [9 empty] | PN16 | No | Stainless steel
wafer | 720A3508 | 720A35 | 720 PN16 CF8 PI SC.R 174PH | DN40 | 1"1/2 | -20 | 160 | 16 | 232 | PN16 | 720 | WAFER BALL VALVE PN16 STAINLESS STEEL AISI 304 - WITHOUT LEVER 2-way full bore wafer type ball valve, flanged PN16 RF Body, end connection and ball in stainless steel ASTM A351 CF8 / ASTM A479 Tp304 Stem in stainless steel ASTM A479 Tp304 / 17-4-PH Flange drilling according to UNI EN 1092-1 Flange sealing surface: type B1 (raised face) Ball contained within the f-t-f dimensions of the valve ISO pad according to ISO 5211 Ball seats PTFE special machining All components (lever, bolts and nuts) in stainless steel Stem o'ring FKM Low emission construction (T.A. Luft & ISO 15848-1). | On request |  |  | European | FKM | Stainless steel | Wafer Valve | [9 empty] | PN16 | No | Stainless steel
wafer | 720A3510 | 720A35 | 720 PN16 CF8 PI SC.R 174PH | DN50 | 2" | -20 | 160 | 16 | 232 | PN16 | 720 | WAFER BALL VALVE PN16 STAINLESS STEEL AISI 304 - WITHOUT LEVER 2-way full bore wafer type ball valve, flanged PN16 RF Body, end connection and ball in stainless steel ASTM A351 CF8 / ASTM A479 Tp304 Stem in stainless steel ASTM A479 Tp304 / 17-4-PH Flange drilling according to UNI EN 1092-1 Flange sealing surface: type B1 (raised face) Ball contained within the f-t-f dimensions of the valve ISO pad according to ISO 5211 Ball seats PTFE special machining All components (lever, bolts and nuts) in stainless steel Stem o'ring FKM Low emission construction (T.A. Luft & ISO 15848-1). | On request |  |  | European | FKM | Stainless steel | Wafer Valve | [9 empty] | PN16 | No | Stainless steel
wafer | 720A3512 | 720A35 | 720 PN16 CF8 PI SC.R 174PH | DN65 | 2"1/2 | -20 | 160 | 16 | 232 | PN16 | 720 | WAFER BALL VALVE PN16 STAINLESS STEEL AISI 304 - WITHOUT LEVER 2-way full bore wafer type ball valve, flanged PN16 RF Body, end connection and ball in stainless steel ASTM A351 CF8 / ASTM A479 Tp304 Stem in stainless steel ASTM A479 Tp304 / 17-4-PH Flange drilling according to UNI EN 1092-1 Flange sealing surface: type B1 (raised face) Ball contained within the f-t-f dimensions of the valve ISO pad according to ISO 5211 Ball seats PTFE special machining All components (lever, bolts and nuts) in stainless steel Stem o'ring FKM Low emission construction (T.A. Luft & ISO 15848-1). | On request |  |  | European | FKM | Stainless steel | Wafer Valve | [9 empty] | PN16 | No | Stainless steel
wafer | 720A3514 | 720A35 | 720 PN16 CF8 PI SC.R 174PH | DN80 | 3" | -20 | 160 | 16 | 232 | PN16 | 720 | WAFER BALL VALVE PN16 STAINLESS STEEL AISI 304 - WITHOUT LEVER 2-way full bore wafer type ball valve, flanged PN16 RF Body, end connection and ball in stainless steel ASTM A351 CF8 / ASTM A479 Tp304 Stem in stainless steel ASTM A479 Tp304 / 17-4-PH Flange drilling according to UNI EN 1092-1 Flange sealing surface: type B1 (raised face) Ball contained within the f-t-f dimensions of the valve ISO pad according to ISO 5211 Ball seats PTFE special machining All components (lever, bolts and nuts) in stainless steel Stem o'ring FKM Low emission construction (T.A. Luft & ISO 15848-1). | On request |  |  | European | FKM | Stainless steel | Wafer Valve | [9 empty] | PN16 | No | Stainless steel
wafer | 720A3518 | 720A35 | 720 PN16 CF8 PI SC.R 174PH | DN100 | 4" | -20 | 160 | 16 | 232 | PN16 | 720 | WAFER BALL VALVE PN16 STAINLESS STEEL AISI 304 - WITHOUT LEVER 2-way full bore wafer type ball valve, flanged PN16 RF Body, end connection and ball in stainless steel ASTM A351 CF8 / ASTM A479 Tp304 Stem in stainless steel ASTM A479 Tp304 / 17-4-PH Flange drilling according to UNI EN 1092-1 Flange sealing surface: type B1 (raised face) Ball contained within the f-t-f dimensions of the valve ISO pad according to ISO 5211 Ball seats PTFE special machining All components (lever, bolts and nuts) in stainless steel Stem o'ring FKM Low emission construction (T.A. Luft & ISO 15848-1). | On request |  |  | European | FKM | Stainless steel | Wafer Valve | [9 empty] | PN16 | No | Stainless steel
wafer | 720A3519 | 720A35 | 720 PN16 CF8 PI SC.R 174PH | DN125 | 5" | -20 | 160 | 16 | 232 | PN16 | 720 | WAFER BALL VALVE PN16 STAINLESS STEEL AISI 304 - WITHOUT LEVER 2-way full bore wafer type ball valve, flanged PN16 RF Body, end connection and ball in stainless steel ASTM A351 CF8 / ASTM A479 Tp304 Stem in stainless steel ASTM A479 Tp304 / 17-4-PH Flange drilling according to UNI EN 1092-1 Flange sealing surface: type B1 (raised face) Ball contained within the f-t-f dimensions of the valve ISO pad according to ISO 5211 Ball seats PTFE special machining All components (lever, bolts and nuts) in stainless steel Stem o'ring FKM Low emission construction (T.A. Luft & ISO 15848-1). | On request |  |  | European | FKM | Stainless steel | Wafer Valve | [9 empty] | PN16 | No | Stainless steel
wafer | 720A3806 | 720A38 | 720 PN16 CF8 SC44 | DN25 | 1" | -20 | 160 | 16 | 232 | PN16 | 720 | WAFER BALL VALVE PN16 STAINLESS STEEL AISI 304 - WITHOUT LEVER 2-way full bore wafer type ball valve, flanged PN16 RF Body, end connection and ball in stainless steel ASTM A351 CF8 / ASTM A479 Tp304 Stem in stainless steel ASTM A479 Tp304 / 17-4-PH Flange drilling according to UNI EN 1092-1 Flange sealing surface: type B1 (raised face) Ball contained within the f-t-f dimensions of the valve ISO pad according to ISO 5211 Ball seats PTFE Stem o'ring FKM Low emission construction (T.A. Luft & ISO 15848-1). | On request |  |  | European | FKM | Stainless steel | Wafer Valve | [9 empty] | PN16 | No | Stainless steel
wafer | 721A0107 | 721A01 | 721 PN16 CF8M TIA FL | DN32 | 1"1/4 | -20 | 160 | 16 | 232 | PN16 | 721 | WAFER BALL VALVE PN16 STAINLESS STEEL AISI 316 2-way full bore wafer type ball valve, flanged PN16 RF Body, end connection and ball in stainless steel ASTM A351 CF8M / ASTM A479 Tp316 Stem in stainless steel ASTM A479 Tp316 / 17-4-PH Flange drilling according to UNI EN 1092-1, pass-through connection holes, unthreaded Flange sealing surface: type B1 (raised face) Ball contained within the f-t-f dimensions of the valve ISO pad according to ISO 5211 Integral ball seats PTFE Stem o'ring FKM Low emission construction (T.A. Luft & ISO 15848-1). | On request |  |  | European | FKM | Stainless steel | Wafer Valve |  |  |  | SI |  |  |  | SI | SI | PN16 | No | Stainless steel
wafer | 721A0110 | 721A01 | 721 PN16 CF8M TIA FL | DN50 | 2" | -20 | 160 | 16 | 232 | PN16 | 721 | WAFER BALL VALVE PN16 STAINLESS STEEL AISI 316 2-way full bore wafer type ball valve, flanged PN16 RF Body, end connection and ball in stainless steel ASTM A351 CF8M / ASTM A479 Tp316 Stem in stainless steel ASTM A479 Tp316 / 17-4-PH Flange drilling according to UNI EN 1092-1, pass-through connection holes, unthreaded Flange sealing surface: type B1 (raised face) Ball contained within the f-t-f dimensions of the valve ISO pad according to ISO 5211 Integral ball seats PTFE Stem o'ring FKM Low emission construction (T.A. Luft & ISO 15848-1). | On request |  |  | European | FKM | Stainless steel | Wafer Valve |  |  |  | SI |  |  |  | SI | SI | PN16 | No | Stainless steel
wafer | 721A0504 | 721A05 | 721 A150M 316L VET EX | DN15 | 1/2" | -20 | 160 | 20 | 290 | ANSI150 | 721 | WAFER BALL VALVE ANSI150 STAINLESS STEEL AISI 316 - ANTISTATIC DEVICE 2-way full bore wafer type ball valve, flanged ANSI150 RF Body, end connection and ball in stainless steel ASTM A351 CF8M / ASTM A479 Tp316 Stem in stainless steel ASTM A479 Tp316 / 17-4-PH Flange drilling according to ANSI B16.5 (metric threads) Flange sealing surface: type B1 (raised face) Ball contained within the f-t-f dimensions of the valve ISO pad according to ISO 5211 Ball seats PTFE+fiberglass Stem o'ring FKM Antistatic device (ATEX) Low emission construction (T.A. Luft & ISO 15848-1). | On request |  |  | American | FKM | Stainless steel from solid bar | Wafer Valve |  | SI |  | SI |  |  |  | SI | SI | #150 | No | Stainless steel
wafer | 721A0506 | 721A05 | 721 A150M 316L VET EX | DN25 | 1" | -20 | 160 | 20 | 290 | ANSI150 | 721 | WAFER BALL VALVE ANSI150 STAINLESS STEEL AISI 316 - ANTISTATIC DEVICE 2-way full bore wafer type ball valve, flanged ANSI150 RF Body, end connection and ball in stainless steel ASTM A351 CF8M / ASTM A479 Tp316 Stem in stainless steel ASTM A479 Tp316 / 17-4-PH Flange drilling according to ANSI B16.5 (metric threads) Flange sealing surface: type B1 (raised face) Ball contained within the f-t-f dimensions of the valve ISO pad according to ISO 5211 Ball seats PTFE+fiberglass Stem o'ring FKM Antistatic device (ATEX) Low emission construction (T.A. Luft & ISO 15848-1). | On request |  |  | American | FKM | Stainless steel from solid bar | Wafer Valve |  | SI |  | SI |  |  |  | SI | SI | #150 | No | Stainless steel
wafer | 721A0508 | 721A05 | 721 A150M CF8M VET EX | DN40 | 1"1/2 | -20 | 160 | 20 | 290 | ANSI150 | 721 | WAFER BALL VALVE ANSI150 STAINLESS STEEL AISI 316 - ANTISTATIC DEVICE 2-way full bore wafer type ball valve, flanged ANSI150 RF Body, end connection and ball in stainless steel ASTM A351 CF8M / ASTM A479 Tp316 Stem in stainless steel ASTM A479 Tp316 / 17-4-PH Flange drilling according to ANSI B16.5 (metric threads) Flange sealing surface: type B1 (raised face) Ball contained within the f-t-f dimensions of the valve ISO pad according to ISO 5211 Ball seats PTFE+fiberglass Stem o'ring FKM Antistatic device (ATEX) Low emission construction (T.A. Luft & ISO 15848-1). | On request |  |  | American | FKM | Stainless steel from solid bar | Wafer Valve |  | SI |  | SI |  |  |  | SI | SI | #150 | No | Stainless steel
wafer | 721A0806 | 721A08 | 721 A150M 316L CARB MFQ EX | DN25 | 1" | -60 | 200 | 20 | 290 | ANSI150 | 721 | WAFER BALL VALVE ANSI150 STAINLESS STEEL AISI 316 - ANTISTATIC DEVICE 2-way full bore wafer type ball valve, flanged ANSI150 RF Body, end connection and ball in stainless steel ASTM A351 CF8M / ASTM A479 Tp316 Stem in stainless steel ASTM A479 Tp316 / 17-4-PH Flange drilling according to ANSI B16.5 (metric threads) Flange sealing surface: type B1 (raised face) Ball contained within the f-t-f dimensions of the valve ISO pad according to ISO 5211 Ball seats PTFE+carbographite Stem o'ring MFQ Antistatic device (ATEX) Low emission construction (T.A. Luft & ISO 15848-1). | On request |  |  | American | MFQ | Stainless steel from solid bar | Wafer Valve |  | SI |  | SI |  |  |  | SI | SI | #150 | No | Stainless steel
wafer | 721A0808 | 721A08 | 721 A150M CF8M CARB MFQ EX | DN40 | 1"1/2 | -60 | 200 | 20 | 290 | ANSI150 | 721 | WAFER BALL VALVE ANSI150 STAINLESS STEEL AISI 316 - ANTISTATIC DEVICE 2-way full bore wafer type ball valve, flanged ANSI150 RF Body, end connection and ball in stainless steel ASTM A351 CF8M / ASTM A479 Tp316 Stem in stainless steel ASTM A479 Tp316 / 17-4-PH Flange drilling according to ANSI B16.5 (metric threads) Flange sealing surface: type B1 (raised face) Ball contained within the f-t-f dimensions of the valve ISO pad according to ISO 5211 Ball seats PTFE+carbographite Stem o'ring MFQ Antistatic device (ATEX) Low emission construction (T.A. Luft & ISO 15848-1). | On request |  |  | American | MFQ | Stainless steel from solid bar | Wafer Valve |  | SI |  | SI |  |  |  | SI | SI | #150 | No | Stainless steel
wafer | 721A0814 | 721A08 | 721 A150M CF8M CARB MFQ EX | DN80 | 3" | -60 | 200 | 20 | 290 | ANSI150 | 721 | WAFER BALL VALVE ANSI150 STAINLESS STEEL AISI 316 - ANTISTATIC DEVICE 2-way full bore wafer type ball valve, flanged ANSI150 RF Body, end connection and ball in stainless steel ASTM A351 CF8M / ASTM A479 Tp316 Stem in stainless steel ASTM A479 Tp316 / 17-4-PH Flange drilling according to ANSI B16.5 (metric threads) Flange sealing surface: type B1 (raised face) Ball contained within the f-t-f dimensions of the valve ISO pad according to ISO 5211 Ball seats PTFE+carbographite Stem o'ring MFQ Antistatic device (ATEX) Low emission construction (T.A. Luft & ISO 15848-1). | On request |  |  | American | MFQ | Stainless steel from solid bar | Wafer Valve |  | SI |  | SI |  |  |  | SI | SI | #150 | No | Stainless steel
wafer | 721A0906V36 | 721A09V36 | 721 PN40 316L CARB V30/60 FSD | DN25 | 1" | -20 | 160 | 40 | 580 | PN40 | 721 | WAFER CONTROL BALL VALVE PN40 STAINLESS STEEL AISI 316 2-way control wafer type ball valve, flanged PN40 RF V-BALL 60°, unidirectional Body, end connection and ball in stainless steel ASTM A351 CF8M / ASTM A479 Tp316 Stem in stainless steel ASTM A479 Tp316 / 17-4-PH Flange drilling according to UNI EN 1092-1 Flange sealing surface: type B1 (raised face) Ball contained within the f-t-f dimensions of the valve ISO pad according to ISO 5211 Ball seats PTFE+Carbographite Stem o'ring FKM Low emission construction (T.A. Luft & ISO 15848-1). | On request |  |  | European | FKM | Stainless steel from solid bar | Wafer Valve |  | SI | SI | SI |  |  |  | SI | SI | PN40 | No | Stainless steel | Control
wafer | 721A1408 | 721A14 | 721 PN16/40 CF8M CARB MFQ EX | DN40 | 1"1/2 | -60 | 200 | 40 | 580 | PN16/40 | 721 | WAFER BALL VALVE PN16 STAINLESS STEEL AISI 316 - ANTISTATIC DEVICE 2-way full bore wafer type ball valve, flanged PN16 RF Body, end connection and ball in stainless steel ASTM A351 CF8M / ASTM A479 Tp316 Stem in stainless steel ASTM A479 Tp316 / 17-4-PH Flange drilling according to UNI EN 1092-1 Flange sealing surface: type B1 (raised face) Ball contained within the f-t-f dimensions of the valve ISO pad according to ISO 5211 Ball seats PTFE+carbographite Stem o'ring MFQ Antistatic device (ATEX) Low emission construction (T.A. Luft & ISO 15848-1). | On request |  |  | European | MFQ | Stainless steel | Wafer Valve |  | SI |  | SI |  |  |  | SI | SI | PN16/40 | No | Stainless steel
wafer | 721A1412 | 721A14 | 721 PN16 CF8M CARB MFQ EX | DN65 | 2"1/2 | -60 | 200 | 40 | 580 | PN16 | 721 | WAFER BALL VALVE PN16 STAINLESS STEEL AISI 316 - ANTISTATIC DEVICE 2-way full bore wafer type ball valve, flanged PN16 RF Body, end connection and ball in stainless steel ASTM A351 CF8M / ASTM A479 Tp316 Stem in stainless steel ASTM A479 Tp316 / 17-4-PH Flange drilling according to UNI EN 1092-1 Flange sealing surface: type B1 (raised face) Ball contained within the f-t-f dimensions of the valve ISO pad according to ISO 5211 Ball seats PTFE+carbographite Stem o'ring MFQ Antistatic device (ATEX) Low emission construction (T.A. Luft & ISO 15848-1). | On request |  |  | European | MFQ | Stainless steel | Wafer Valve |  | SI |  | SI |  |  |  | SI | SI | PN16 | No | Stainless steel
wafer | 721A1514 | 721A15 | 721 PN16 CF8M FFKM PI | DN80 | 3" | -20 | 160 | 16 | 232 | PN16 | 721 | WAFER BALL VALVE PN16 STAINLESS STEEL AISI 316 2-way full bore wafer type ball valve, flanged PN16 RF Body, end connection and ball in stainless steel ASTM A351 CF8M / ASTM A479 Tp316 Stem in stainless steel ASTM A479 Tp316 / 17-4-PH Flange drilling according to UNI EN 1092-1 Flange sealing surface: type B1 (raised face) Ball contained within the f-t-f dimensions of the valve ISO pad according to ISO 5211 Ball seats PTFE Stem o'ring FFKM All components (lever, bolts and nuts) in stainless steel Low emission construction (T.A. Luft & ISO 15848-1). | On request |  |  | European | FFKM | Stainless steel | Wafer Valve |  |  |  | SI |  |  |  | SI | SI | PN16 | No | Stainless steel
wafer | 721A2210 | 721A22 | 721 PN16 CF8M PI FL | DN50 | 2" | -20 | 160 | 16 | 232 | PN16 | 721 | WAFER BALL VALVE PN16 STAINLESS STEEL AISI 316 2-way full bore wafer type ball valve, flanged PN16 RF Body, end connection and ball in stainless steel ASTM A351 CF8M / ASTM A479 Tp316 Stem in stainless steel ASTM A479 Tp316 / 17-4-PH Flange drilling according to UNI EN 1092-1, unthreaded smooth holes Flange sealing surface: type B1 (raised face) Ball contained within the f-t-f dimensions of the valve ISO pad according to ISO 5211 Ball seats PTFE Stem o'ring FFKM All components (lever, bolts and nuts) in stainless steel Low emission construction (T.A. Luft & ISO 15848-1). | On request |  |  | European | FKM | Stainless steel | Wafer Valve |  |  |  | SI |  |  |  | SI | SI | PN16 | No | Stainless steel
wafer | 721A2504 | 721A25 | 721 A150M 316L CARB FC/PA FS | DN15 | 1/2" | -20 | 160 | 20 | 290 | ANSI150 | 721 | WAFER BALL VALVE ANSI150 STAINLESS STEEL AISI 316 - FIRE SAFE TESTED + ANTISTATIC DEVICE 2-way full bore wafer type ball valve, flanged ANSI150 RF Body, end connection and ball in stainless steel ASTM A351 CF8M / ASTM A479 Tp316 Stem in stainless steel ASTM A479 Tp316 / 17-4-PH Flange drilling according to ANSI B16.5 (metric threads) Flange sealing surface: type B1 (raised face) Ball contained within the f-t-f dimensions of the valve ISO pad according to ISO 5211 Ball seats PTFE+carbographite Stem o'ring FKM Antistatic device (ATEX) Fire Safe certified acc. to BS 6755 part 2 Low emission construction (T.A. Luft & ISO 15848-1). | On request |  |  | American | FKM | Stainless steel from solid bar | Wafer Valve |  | SI | SI | SI |  |  |  | SI | SI | #150 | No | Stainless steel
wafer | 721A2505 | 721A25 | 721 A150M 316L CARB FC/PA FS | DN20 | 3/4" | -20 | 160 | 20 | 290 | ANSI150 | 721 | WAFER BALL VALVE ANSI150 STAINLESS STEEL AISI 316 - FIRE SAFE TESTED + ANTISTATIC DEVICE 2-way full bore wafer type ball valve, flanged ANSI150 RF Body, end connection and ball in stainless steel ASTM A351 CF8M / ASTM A479 Tp316 Stem in stainless steel ASTM A479 Tp316 / 17-4-PH Flange drilling according to ANSI B16.5 (metric threads) Flange sealing surface: type B1 (raised face) Ball contained within the f-t-f dimensions of the valve ISO pad according to ISO 5211 Ball seats PTFE+carbographite Stem o'ring FKM Antistatic device (ATEX) Fire Safe certified acc. to BS 6755 part 2 Low emission construction (T.A. Luft & ISO 15848-1). | On request |  |  | American | FKM | Stainless steel from solid bar | Wafer Valve |  | SI | SI | SI |  |  |  | SI | SI | #150 | No | Stainless steel
wafer | 721A2506 | 721A25 | 721 A150M 316L CARB FC/PA FS | DN25 | 1" | -20 | 160 | 20 | 290 | ANSI150 | 721 | WAFER BALL VALVE ANSI150 STAINLESS STEEL AISI 316 - FIRE SAFE TESTED + ANTISTATIC DEVICE 2-way full bore wafer type ball valve, flanged ANSI150 RF Body, end connection and ball in stainless steel ASTM A351 CF8M / ASTM A479 Tp316 Stem in stainless steel ASTM A479 Tp316 / 17-4-PH Flange drilling according to ANSI B16.5 (metric threads) Flange sealing surface: type B1 (raised face) Ball contained within the f-t-f dimensions of the valve ISO pad according to ISO 5211 Ball seats PTFE+carbographite Stem o'ring FKM Antistatic device (ATEX) Fire Safe certified acc. to BS 6755 part 2 Low emission construction (T.A. Luft & ISO 15848-1). | On request |  |  | American | FKM | Stainless steel from solid bar | Wafer Valve |  | SI | SI | SI |  |  |  | SI | SI | #150 | No | Stainless steel
wafer | 721A2508 | 721A25 | 721 A150M CF8M CARB FC/PA FS | DN40 | 1"1/2 | -20 | 160 | 20 | 290 | ANSI150 | 721 | WAFER BALL VALVE ANSI150 STAINLESS STEEL AISI 316 - FIRE SAFE TESTED + ANTISTATIC DEVICE 2-way full bore wafer type ball valve, flanged ANSI150 RF Body, end connection and ball in stainless steel ASTM A351 CF8M / ASTM A479 Tp316 Stem in stainless steel ASTM A479 Tp316 / 17-4-PH Flange drilling according to ANSI B16.5 (metric threads) Flange sealing surface: type B1 (raised face) Ball contained within the f-t-f dimensions of the valve ISO pad according to ISO 5211 Ball seats PTFE+carbographite Stem o'ring FKM Antistatic device (ATEX) Fire Safe certified acc. to BS 6755 part 2 Low emission construction (T.A. Luft & ISO 15848-1). | On request |  |  | American | FKM | Stainless steel from solid bar | Wafer Valve |  | SI | SI | SI |  |  |  | SI | SI | #150 | No | Stainless steel
wafer | 721A2510 | 721A25 | 721 A150M CF8M CARB FC/PA FS | DN50 | 2" | -20 | 160 | 20 | 290 | ANSI150 | 721 | WAFER BALL VALVE ANSI150 STAINLESS STEEL AISI 316 - FIRE SAFE TESTED + ANTISTATIC DEVICE 2-way full bore wafer type ball valve, flanged ANSI150 RF Body, end connection and ball in stainless steel ASTM A351 CF8M / ASTM A479 Tp316 Stem in stainless steel ASTM A479 Tp316 / 17-4-PH Flange drilling according to ANSI B16.5 (metric threads) Flange sealing surface: type B1 (raised face) Ball contained within the f-t-f dimensions of the valve ISO pad according to ISO 5211 Ball seats PTFE+carbographite Stem o'ring FKM Antistatic device (ATEX) Fire Safe certified acc. to BS 6755 part 2 Low emission construction (T.A. Luft & ISO 15848-1). | On request |  |  | American | FKM | Stainless steel from solid bar | Wafer Valve |  | SI | SI | SI |  |  |  | SI | SI | #150 | No | Stainless steel
wafer | 721A2512 | 721A25 | 721 A150M CF8M CARB FC/PA FS | DN65 | 2"1/2 | -20 | 160 | 20 | 290 | ANSI150 | 721 | WAFER BALL VALVE ANSI150 STAINLESS STEEL AISI 316 - FIRE SAFE TESTED + ANTISTATIC DEVICE 2-way full bore wafer type ball valve, flanged ANSI150 RF Body, end connection and ball in stainless steel ASTM A351 CF8M / ASTM A479 Tp316 Stem in stainless steel ASTM A479 Tp316 / 17-4-PH Flange drilling according to ANSI B16.5 (metric threads) Flange sealing surface: type B1 (raised face) Ball contained within the f-t-f dimensions of the valve ISO pad according to ISO 5211 Ball seats PTFE+carbographite Stem o'ring FKM Antistatic device (ATEX) Fire Safe certified acc. to BS 6755 part 2 Low emission construction (T.A. Luft & ISO 15848-1). | On request |  |  | American | FKM | Stainless steel from solid bar | Wafer Valve |  | SI | SI | SI |  |  |  | SI | SI | #150 | No | Stainless steel
wafer | 721A3108 | 721A31 | 721 A150M CF8M VET HNBR | DN40 | 1"1/2 | -40 | 160 | 20 | 290 | ANSI150 | 721 | WAFER BALL VALVE ANSI150 STAINLESS STEEL AISI 316 2-way full bore wafer type ball valve, flanged ANSI150 RF Body, end connection and ball in stainless steel ASTM A351 CF8M / ASTM A479 Tp316 Stem in stainless steel ASTM A479 Tp316 / 17-4-PH Flange drilling according to ANSI B16.5 (metric threads) Flange sealing surface: type B1 (raised face) Ball contained within the f-t-f dimensions of the valve ISO pad according to ISO 5211 Ball seats PTFE+fiberglass Stem o'ring HNBR Low emission construction (T.A. Luft & ISO 15848-1). | On request |  |  | American | HNBR | Stainless steel | Wafer Valve |  |  |  | SI |  |  |  | SI | SI | #150 | No | Stainless steel
wafer | 721A3506 | 721A35 | 721 PN16/40 CF8M CARB FFKM SC44 | DN25 | 1" | -20 | 200 | 40 | 580 | PN16/40 | 721 | WAFER BALL VALVE PN16/40 up to 2", PN16 greater than 2" - STAINLESS STEEL AISI 316 WITH SPECIAL F2F DIMENSION 2-way full bore wafer type ball valve, flanged PN16/40 up to 2", PN16 greater than 2" Body, end connection and ball in stainless steel ASTM A351 CF8M / ASTM A479 Tp316 Stem in stainless steel ASTM A479 Tp316 / 17-4-PH Flange drilling according to UNI EN 1092-1 Flange sealing surface: type B1 (raised face) Ball contained within the f-t-f dimensions of the valve ISO pad according to ISO 5211 Ball seats PTFE + carbographite Stem o'ring FFKM Low emission construction (T.A. Luft & ISO 15848-1). | On request |  |  | European | FFKM | Stainless steel | Wafer Valve |  |  |  | SI |  |  |  | SI | SI | PN16/40 | No | Stainless steel
wafer | 721A3810 | 721A38 | 721 PN16 CF8M VET MFQ | DN50 | 2" | -60 | 160 | 16 | 232 | PN16 | 721 | WAFER BALL VALVE PN16 STAINLESS STEEL AISI 316 2-way full bore wafer type ball valve, flanged PN16 RF Body, end connection and ball in stainless steel ASTM A351 CF8M / ASTM A479 Tp316 Stem in stainless steel ASTM A479 Tp316 / 17-4-PH Flange drilling according to UNI EN 1092-1 Flange sealing surface: type B1 (raised face) Ball contained within the f-t-f dimensions of the valve ISO pad according to ISO 5211 Ball seats PTFE + fiberglass Stem o'ring MFQ Low emission construction (T.A. Luft & ISO 15848-1). | On request |  |  | European | MFQ | Stainless steel | Wafer Valve |  |  |  | SI |  |  |  | SI | SI | PN16 | No | Stainless steel
wafer | 721A3820 | 721A38 | 721 PN16 CF8M VET MFQ | DN150 | 6" | -60 | 160 | 16 | 232 | PN16 | 721 | WAFER BALL VALVE PN16 STAINLESS STEEL AISI 316 2-way full bore wafer type ball valve, flanged PN16 RF Body, end connection and ball in stainless steel ASTM A351 CF8M / ASTM A479 Tp316 Stem in stainless steel ASTM A479 Tp316 / 17-4-PH Flange drilling according to UNI EN 1092-1 Flange sealing surface: type B1 (raised face) Ball contained within the f-t-f dimensions of the valve ISO pad according to ISO 5211 Ball seats PTFE + fiberglass Stem o'ring MFQ Low emission construction (T.A. Luft & ISO 15848-1). | On request |  |  | European | MFQ | Stainless steel | Wafer Valve |  |  |  | SI |  |  |  | SI | SI | PN16 | No | Stainless steel
wafer | 721A4006 | 721A40 | 721 PN16 316L FC/PA PI | DN25 | 1" | -20 | 160 | 16 | 232 | PN16 | 721 | WAFER BALL VALVE PN16 STAINLESS STEEL AISI 316 - WITH HEAT JACKET (THREADED ISO 228) 2-way full bore wafer type ball valve, flanged PN16 RF Body, end connection and ball in stainless steel ASTM A351 CF8M / ASTM A479 Tp316 Stem in stainless steel ASTM A479 Tp316 / 17-4-PH Ball with pressure relief hole upstream, unidirectional Flange drilling according to UNI EN 1092-1 Flange sealing surface: type B1 (raised face) Ball contained within the f-t-f dimensions of the valve ISO pad according to ISO 5211 Ball seats PTFE Stem o'ring FKM All components (lever, bolts and nuts) in stainless steel Low emission construction (T.A. Luft & ISO 15848-1). | On request |  |  | European | FKM | Stainless steel from solid bar | Wafer Valve |  |  |  | SI |  |  |  | SI | SI | PN16 | No | Stainless steel
wafer | 721A4008 | 721A40 | 721 PN16 CF3M FC/PA PI | DN40 | 1"1/2 | -20 | 160 | 16 | 232 | PN16 | 721 | WAFER BALL VALVE PN16 STAINLESS STEEL AISI 316 - WITH HEAT JACKET (THREADED ISO 228) 2-way full bore wafer type ball valve, flanged PN16 RF Body, end connection and ball in stainless steel ASTM A351 CF8M / ASTM A479 Tp316 Stem in stainless steel ASTM A479 Tp316 / 17-4-PH Ball with pressure relief hole upstream, unidirectional Flange drilling according to UNI EN 1092-1 Flange sealing surface: type B1 (raised face) Ball contained within the f-t-f dimensions of the valve ISO pad according to ISO 5211 Ball seats PTFE Stem o'ring FKM All components (lever, bolts and nuts) in stainless steel Low emission construction (T.A. Luft & ISO 15848-1). | On request |  |  | European | FKM | Stainless steel from solid bar | Wafer Valve |  |  |  | SI |  |  |  | SI | SI | PN16 | No | Stainless steel
wafer | 721A4010 | 721A40 | 721 PN16 CF3M FC/PA PI | DN50 | 2" | -20 | 160 | 16 | 232 | PN16 | 721 | WAFER BALL VALVE PN16 STAINLESS STEEL AISI 316 - WITH HEAT JACKET (THREADED ISO 228) 2-way full bore wafer type ball valve, flanged PN16 RF Body, end connection and ball in stainless steel ASTM A351 CF8M / ASTM A479 Tp316 Stem in stainless steel ASTM A479 Tp316 / 17-4-PH Ball with pressure relief hole upstream, unidirectional Flange drilling according to UNI EN 1092-1 Flange sealing surface: type B1 (raised face) Ball contained within the f-t-f dimensions of the valve ISO pad according to ISO 5211 Ball seats PTFE Stem o'ring FKM All components (lever, bolts and nuts) in stainless steel Low emission construction (T.A. Luft & ISO 15848-1). | On request |  |  | European | FKM | Stainless steel from solid bar | Wafer Valve |  |  |  | SI |  |  |  | SI | SI | PN16 | No | Stainless steel
wafer | 721A4014 | 721A40 | 721 PN16 CF3M FC/PA PI | DN80 | 3" | -20 | 160 | 16 | 232 | PN16 | 721 | WAFER BALL VALVE PN16 STAINLESS STEEL AISI 316 - WITH HEAT JACKET (THREADED ISO 228) 2-way full bore wafer type ball valve, flanged PN16 RF Body, end connection and ball in stainless steel ASTM A351 CF8M / ASTM A479 Tp316 Stem in stainless steel ASTM A479 Tp316 / 17-4-PH Ball with pressure relief hole upstream, unidirectional Flange drilling according to UNI EN 1092-1 Flange sealing surface: type B1 (raised face) Ball contained within the f-t-f dimensions of the valve ISO pad according to ISO 5211 Ball seats PTFE Stem o'ring FKM All components (lever, bolts and nuts) in stainless steel Low emission construction (T.A. Luft & ISO 15848-1). | On request |  |  | European | FKM | Stainless steel from solid bar | Wafer Valve |  |  |  | SI |  |  |  | SI | SI | PN16 | No | Stainless steel
wafer | 721A4910 | 721A49 | 721 A150M CF8M FC/PA EX | DN50 | 2" | -20 | 160 | 20 | 290 | ANSI150 | 721 | WAFER BALL VALVE ANSI150 STAINLESS STEEL AISI 316 - ANTISTATIC DEVICE 2-way full bore wafer type ball valve, flanged ANSI150 RF Body, end connection and ball in stainless steel ASTM A351 CF8M / ASTM A479 Tp316 Stem in stainless steel ASTM A479 Tp316 / 17-4-PH Ball with pressure relief hole upstream, unidirectional Flange drilling according to ANSI B16.5 (metric threads) Flange sealing surface: type B1 (raised face) Ball contained within the f-t-f dimensions of the valve ISO pad according to ISO 5211 Ball seats PTFE Stem o'ring FKM Antistatic device (ATEX) Low emission construction (T.A. Luft & ISO 15848-1). | On request |  |  | American | FKM | Stainless steel | Wafer Valve |  | SI |  | SI |  |  |  | SI | SI | #150 | No | Stainless steel
wafer | 721A4912 | 721A49 | 721 A150M CF8M FC/PA EX | DN65 | 2"1/2 | -20 | 160 | 20 | 290 | ANSI150 | 721 | WAFER BALL VALVE ANSI150 STAINLESS STEEL AISI 316 - ANTISTATIC DEVICE 2-way full bore wafer type ball valve, flanged ANSI150 RF Body, end connection and ball in stainless steel ASTM A351 CF8M / ASTM A479 Tp316 Stem in stainless steel ASTM A479 Tp316 / 17-4-PH Ball with pressure relief hole upstream, unidirectional Flange drilling according to ANSI B16.5 (metric threads) Flange sealing surface: type B1 (raised face) Ball contained within the f-t-f dimensions of the valve ISO pad according to ISO 5211 Ball seats PTFE Stem o'ring FKM Antistatic device (ATEX) Low emission construction (T.A. Luft & ISO 15848-1). | On request |  |  | American | FKM | Stainless steel | Wafer Valve |  | SI |  | SI |  |  |  | SI | SI | #150 | No | Stainless steel
wafer | 721A4914 | 721A49 | 721 A150M CF8M FC/PA EX | DN80 | 3" | -20 | 160 | 20 | 290 | ANSI150 | 721 | WAFER BALL VALVE ANSI150 STAINLESS STEEL AISI 316 - ANTISTATIC DEVICE 2-way full bore wafer type ball valve, flanged ANSI150 RF Body, end connection and ball in stainless steel ASTM A351 CF8M / ASTM A479 Tp316 Stem in stainless steel ASTM A479 Tp316 / 17-4-PH Ball with pressure relief hole upstream, unidirectional Flange drilling according to ANSI B16.5 (metric threads) Flange sealing surface: type B1 (raised face) Ball contained within the f-t-f dimensions of the valve ISO pad according to ISO 5211 Ball seats PTFE Stem o'ring FKM Antistatic device (ATEX) Low emission construction (T.A. Luft & ISO 15848-1). | On request |  |  | American | FKM | Stainless steel | Wafer Valve |  | SI |  | SI |  |  |  | SI | SI | #150 | No | Stainless steel
wafer | 721A5110V9 | 721A51V9 | 721 A150U CF8M CARB V90 L/C FS | DN50 | 2" | -20 | 160 | 20 | 290 | ANSI150 | 721 | WAFER CONTROL BALL VALVE ANSI150 STAINLESS STEEL AISI 316 - FIRE SAFE TESTED + ANTISTATIC DEVICE 2-way control wafer type ball valve, flanged ANSI150 RF V-BALL 90°, unidirectional Body, end connection and ball in stainless steel ASTM A351 CF8M / ASTM A479 Tp316 Stem in stainless steel ASTM A479 Tp316 / 17-4-PH Flange drilling according to ANSI B16.5 (UNC threads) Flange sealing surface: type B1 (raised face) Ball contained within the f-t-f dimensions of the valve ISO pad according to ISO 5211 Ball seats PTFE+carbographite Stem o'ring FKM Antistatic device (ATEX) Fire Safe certified acc. to BS 6755 part 2 With locking device (Padlock excluded) Low emission construction (T.A. Luft & ISO 15848-1). | On request |  |  | American | FKM | Stainless steel | Wafer Valve |  | SI | SI | SI |  |  |  | SI | SI | #150 | No | Stainless steel | Control
wafer | 721A5405 | 721A54 | 721 A150M 316L CARB MFQ FC/PA EX | DN20 | 3/4" | -60 | 200 | 20 | 290 | ANSI150 | 721 | WAFER BALL VALVE ANSI150 STAINLESS STEEL AISI 316 - ANTISTATIC DEVICE 2-way full bore wafer type ball valve, flanged ANSI150 RF Body, end connection and ball in stainless steel ASTM A351 CF8M / ASTM A479 Tp316 Stem in stainless steel ASTM A479 Tp316 / 17-4-PH Ball with pressure relief hole upstream, unidirectional Flange drilling according to ANSI B16.5 (metric threads) Flange sealing surface: type B1 (raised face) Ball contained within the f-t-f dimensions of the valve ISO pad according to ISO 5211 Ball seats PTFE+carbographite Stem o'ring MFQ Antistatic device (ATEX) Low emission construction (T.A. Luft & ISO 15848-1). | On request |  |  | American | MFQ | Stainless steel from solid bar | Wafer Valve |  | SI |  | SI |  |  |  | SI | SI | #150 | No | Stainless steel
wafer | 721A5406 | 721A54 | 721 A150M 316L CARB MFQ FC/PA EX | DN25 | 1" | -60 | 200 | 20 | 290 | ANSI150 | 721 | WAFER BALL VALVE ANSI150 STAINLESS STEEL AISI 316 - ANTISTATIC DEVICE 2-way full bore wafer type ball valve, flanged ANSI150 RF Body, end connection and ball in stainless steel ASTM A351 CF8M / ASTM A479 Tp316 Stem in stainless steel ASTM A479 Tp316 / 17-4-PH Ball with pressure relief hole upstream, unidirectional Flange drilling according to ANSI B16.5 (metric threads) Flange sealing surface: type B1 (raised face) Ball contained within the f-t-f dimensions of the valve ISO pad according to ISO 5211 Ball seats PTFE+carbographite Stem o'ring MFQ Antistatic device (ATEX) Low emission construction (T.A. Luft & ISO 15848-1). | On request |  |  | American | MFQ | Stainless steel from solid bar | Wafer Valve |  | SI |  | SI |  |  |  | SI | SI | #150 | No | Stainless steel
wafer | 721A5619 | 721A56 | 721 PN40 CF8M VET 17-4-PH | DN125 | 5" | -20 | 160 | 40 | 580 | PN40 | 721 | WAFER BALL VALVE PN40 STAINLESS STEEL AISI 316 2-way full bore wafer type ball valve, flanged PN40 RF Body, end connection and ball in stainless steel ASTM A351 CF8M / ASTM A479 Tp316 Stem in stainless steel 17-4-PH Flange drilling according to UNI EN 1092-1 Flange sealing surface: type B1 (raised face) Ball contained within the f-t-f dimensions of the valve ISO pad according to ISO 5211 Ball seats PTFE+fiberglass Stem o'ring FKM Low emission construction (T.A. Luft & ISO 15848-1). | On request |  |  | European | FKM | Stainless steel | Wafer Valve |  |  |  | SI |  |  |  | SI | SI | PN40 | No | Stainless steel
wafer | 721A5718 | 721A57 | 721 A150U CF8M VET HNBR | DN100 | 4" | -40 | 160 | 20 | 290 | ANSI150 | 721 | WAFER BALL VALVE ANSI150 STAINLESS STEEL AISI 316 2-way full bore wafer type ball valve, flanged ANSI150 RF Body, end connection and ball in stainless steel ASTM A351 CF8M / ASTM A479 Tp316 Stem in stainless steel ASTM A479 Tp316 / 17-4-PH Flange drilling according to ANSI B16.5 (UNC threads) Flange sealing surface: type B1 (raised face) Ball contained within the f-t-f dimensions of the valve ISO pad according to ISO 5211 Ball seats PTFE + fiberglass Stem o'ring HNBR Low emission construction (T.A. Luft & ISO 15848-1). | On request |  |  | American | HNBR | Stainless steel | Wafer Valve |  |  |  | SI |  |  |  | SI | SI | #150 | No | Stainless steel
wafer | 721A5806 | 721A58 | 721 A150U 316L VET EPDM | DN25 | 1" | -40 | 160 | 20 | 290 | ANSI150 | 721 | WAFER BALL VALVE ANSI150 STAINLESS STEEL AISI 316 2-way full bore wafer type ball valve, flanged ANSI150 RF Body, end connection and ball in stainless steel ASTM A351 CF8M / ASTM A479 Tp316 Stem in stainless steel ASTM A479 Tp316 / 17-4-PH Flange drilling according to ANSI B16.5 (UNC threads) Flange sealing surface: type B1 (raised face) Ball contained within the f-t-f dimensions of the valve ISO pad according to ISO 5211 Ball seats PTFE+fiberglass Stem o'ring EPDM Low emission construction (T.A. Luft & ISO 15848-1). | On request |  |  | American | EPDM | Stainless steel from solid bar | Wafer Valve |  |  |  | SI |  |  |  | SI | SI | #150 | No | Stainless steel
wafer | 721A5808 | 721A58 | 721 A150U CF8M VET EPDM | DN40 | 1"1/2 | -40 | 160 | 20 | 290 | ANSI150 | 721 | WAFER BALL VALVE ANSI150 STAINLESS STEEL AISI 316 2-way full bore wafer type ball valve, flanged ANSI150 RF Body, end connection and ball in stainless steel ASTM A351 CF8M / ASTM A479 Tp316 Stem in stainless steel ASTM A479 Tp316 / 17-4-PH Flange drilling according to ANSI B16.5 (UNC threads) Flange sealing surface: type B1 (raised face) Ball contained within the f-t-f dimensions of the valve ISO pad according to ISO 5211 Ball seats PTFE+fiberglass Stem o'ring EPDM Low emission construction (T.A. Luft & ISO 15848-1). | On request |  |  | American | EPDM | Stainless steel from solid bar | Wafer Valve |  |  |  | SI |  |  |  | SI | SI | #150 | No | Stainless steel
wafer | 721A6010 | 721A60 | 721 A150U CF8M VET HNBR EX PI | DN50 | 2" | -40 | 160 | 20 | 290 | ANSI150 | 721 | WAFER BALL VALVE ANSI150 STAINLESS STEEL AISI 316 - ANTISTATIC DEVICE 2-way full bore wafer type ball valve, flanged ANSI150 RF Body, end connection and ball in stainless steel ASTM A351 CF8M / ASTM A479 Tp316 Stem in stainless steel ASTM A479 Tp316 / 17-4-PH Flange drilling according to ANSI B16.5 (UNC threads) Flange sealing surface: type B1 (raised face) Ball contained within the f-t-f dimensions of the valve ISO pad according to ISO 5211 Ball seats PTFE+fiberglass Stem o'ring HNBR Antistatic device (ATEX) All components (lever, bolts and nuts) in stainless steel Low emission construction (T.A. Luft & ISO 15848-1). | On request |  |  | American | HNBR | Stainless steel | Wafer Valve |  | SI |  | SI |  |  |  | SI | SI | #150 | No | Stainless steel
wafer | 721A6014 | 721A60 | 721 A150U CF8M VET HNBR EX PI | DN80 | 3" | -40 | 160 | 20 | 290 | ANSI150 | 721 | WAFER BALL VALVE ANSI150 STAINLESS STEEL AISI 316 - ANTISTATIC DEVICE 2-way full bore wafer type ball valve, flanged ANSI150 RF Body, end connection and ball in stainless steel ASTM A351 CF8M / ASTM A479 Tp316 Stem in stainless steel ASTM A479 Tp316 / 17-4-PH Flange drilling according to ANSI B16.5 (UNC threads) Flange sealing surface: type B1 (raised face) Ball contained within the f-t-f dimensions of the valve ISO pad according to ISO 5211 Ball seats PTFE+fiberglass Stem o'ring HNBR Antistatic device (ATEX) All components (lever, bolts and nuts) in stainless steel Low emission construction (T.A. Luft & ISO 15848-1). | On request |  |  | American | HNBR | Stainless steel | Wafer Valve |  | SI |  | SI |  |  |  | SI | SI | #150 | No | Stainless steel
wafer | 721A6214 | 721A62 | 721 PN40 CF8M VET FFKM SC.R | DN80 | 3" | -20 | 160 | 40 | 580 | PN40 | 721 | WAFER BALL VALVE PN16 STAINLESS STEEL AISI 316 2-way full bore wafer type ball valve, flanged PN16 RF Body, end connection and ball in stainless steel ASTM A351 CF8M / ASTM A479 Tp316 Stem in stainless steel ASTM A479 Tp316 / 17-4-PH Flange drilling according to UNI EN 1092-1 Flange sealing surface: type B1 (raised face) Ball contained within the f-t-f dimensions of the valve ISO pad according to ISO 5211 Ball seats PTFE + fiberglass special machining Stem o'ring FFKM Low emission construction (T.A. Luft & ISO 15848-1). | On request |  |  | European | FFKM | Stainless steel | Wafer Valve |  |  |  | SI |  |  |  | SI | SI | PN40 | No | Stainless steel
wafer | 721A6405 | 721A64 | 721 PN16 316L CARB FC/PA VAP | DN20 | 3/4" | -20 | 198 | 16 | 232 | PN16 | 721 | WAFER BALL VALVE PN16 STAINLESS STEEL AISI 316 - FOR SATURATED STEAM 2-way full bore wafer type ball valve, flanged PN16 RF Body, end connection and ball in stainless steel ASTM A351 CF8M / ASTM A479 Tp316 Stem in stainless steel ASTM A479 Tp316 / 17-4-PH Ball with pressure relief hole upstream, unidirectional Flange drilling according to UNI EN 1092-1 Flange sealing surface: type B1 (raised face) Ball contained within the f-t-f dimensions of the valve ISO pad according to ISO 5211 Ball seats PTFE+carbographite Stem o'ring FKM perox Low emission construction (T.A. Luft & ISO 15848-1). | On request |  |  | European | FKM Perox | Stainless steel from solid bar | Wafer Valve |  |  |  | SI |  |  |  | SI | SI | PN16 | No | Stainless steel
wafer | 721A6420 | 721A64 | 721 PN16 CF8M CARB FC/PA VAP | DN150 | 6" | -20 | 198 | 16 | 232 | PN16 | 721 | WAFER BALL VALVE PN16 STAINLESS STEEL AISI 316 - FOR SATURATED STEAM 2-way full bore wafer type ball valve, flanged PN16 RF Body, end connection and ball in stainless steel ASTM A351 CF8M / ASTM A479 Tp316 Stem in stainless steel ASTM A479 Tp316 / 17-4-PH Ball with pressure relief hole upstream, unidirectional Flange drilling according to UNI EN 1092-1 Flange sealing surface: type B1 (raised face) Ball contained within the f-t-f dimensions of the valve ISO pad according to ISO 5211 Ball seats PTFE+carbographite Stem o'ring FKM perox Low emission construction (T.A. Luft & ISO 15848-1). | On request |  |  | European | FKM Perox | Stainless steel from solid bar | Wafer Valve |  |  |  | SI |  |  |  | SI | SI | PN16 | No | Stainless steel
wafer | 721A6610 | 721A66 | 721 PN16 316TI | DN50 | 2" | -20 | 160 | 16 | 232 | PN16 | 721 | ti | On request |  |  | European | FKM | Stainless steel | Wafer Valve |  |  |  | SI |  |  |  | SI | SI | PN16 | No | Stainless steel
wafer | 721A6706 | 721A67 | 721 A150M 316L FFKM EX | DN25 | 1" | -20 | 160 | 20 | 290 | ANSI150 | 721 | WAFER BALL VALVE ANSI150 STAINLESS STEEL AISI 316 - ANTISTATIC DEVICE 2-way full bore wafer type ball valve, flanged ANSI150 RF Body, end connection and ball in stainless steel ASTM A351 CF8M / ASTM A479 Tp316 Stem in stainless steel ASTM A479 Tp316 / 17-4-PH Flange drilling according to ANSI B16.5 (metric threads) Flange sealing surface: type B1 (raised face) Ball contained within the f-t-f dimensions of the valve ISO pad according to ISO 5211 Ball seats PTFE Stem o'ring FFKM Antistatic device (ATEX) Low emission construction (T.A. Luft & ISO 15848-1). | On request |  |  | American | FFKM | Stainless steel from solid bar | Wafer Valve |  | SI |  | SI |  |  |  | SI | SI | #150 | No | Stainless steel
wafer | 721A6712 | 721A67 | 721 A150M CF8M FFKM EX | DN65 | 2"1/2 | -20 | 160 | 20 | 290 | ANSI150 | 721 | WAFER BALL VALVE ANSI150 STAINLESS STEEL AISI 316 - ANTISTATIC DEVICE 2-way full bore wafer type ball valve, flanged ANSI150 RF Body, end connection and ball in stainless steel ASTM A351 CF8M / ASTM A479 Tp316 Stem in stainless steel ASTM A479 Tp316 / 17-4-PH Flange drilling according to ANSI B16.5 (metric threads) Flange sealing surface: type B1 (raised face) Ball contained within the f-t-f dimensions of the valve ISO pad according to ISO 5211 Ball seats PTFE Stem o'ring FFKM Antistatic device (ATEX) Low emission construction (T.A. Luft & ISO 15848-1). | On request |  |  | American | FFKM | Stainless steel from solid bar | Wafer Valve |  | SI |  | SI |  |  |  | SI | SI | #150 | No | Stainless steel
wafer | 721A6818V9 | 721A68V9 | 721 A150U CF8M CARB V90 L/C FS PI | DN100 | 4" | -20 | 160 | 20 | 290 | ANSI150 | 721 | WAFER CONTROL BALL VALVE ANSI150 STAINLESS STEEL AISI 316 - FIRE SAFE TESTED + ANTISTATIC DEVICE 2-way control wafer type ball valve, flanged ANSI150 RF V-BALL 90°, unidirectional Body, end connection and ball in stainless steel ASTM A351 CF8M / ASTM A479 Tp316 Stem in stainless steel ASTM A479 Tp316 / 17-4-PH Flange drilling according to ANSI B16.5 (UNC threads) Flange sealing surface: type B1 (raised face) Ball contained within the f-t-f dimensions of the valve ISO pad according to ISO 5211 Ball seats PTFE+carbographite Stem o'ring FKM Antistatic device (ATEX) Fire Safe certified acc. to BS 6755 part 2 With locking device (Padlock excluded) All components (lever, bolts and nuts) in stainless steel Low emission construction (T.A. Luft & ISO 15848-1). | On request |  |  | American | FKM | Stainless steel | Wafer Valve |  | SI | SI | SI |  |  |  | SI | SI | #150 | No | Stainless steel | Control
wafer | 721A7005 | 721A70 | 721 A150M 316L CARB FFKM EPDM EX SC.R | DN20 | 3/4" | -20 | 200 | 20 | 290 | ANSI150 | 721 | WAFER BALL VALVE ANSI150 STAINLESS STEEL AISI 316 - ANTISTATIC DEVICE 2-way full bore wafer type ball valve, flanged ANSI150 RF Body, end connection in stainless steel ASTM A479 Tp316L Ball in A479-Tp316 / A351-CF8M Stem in stainless steel ASTM A479 Tp316 / 17-4-PH Flange drilling according to ANSI B16.5 (metric threads) Flange sealing surface: type B1 (raised face) Ball contained within the f-t-f dimensions of the valve ISO pad according to ISO 5211 Ball seats PTFE+carbographite special machining Stem o'ring FFKM, end connection o-ring EPDM Antistatic device (ATEX) Low emission construction (T.A. Luft & ISO 15848-1). | On request |  |  | American | FFKM | Stainless steel from solid bar | Wafer Valve |  | SI |  | SI |  |  |  | SI | SI | #150 | No | Stainless steel
wafer | 721A7006 | 721A70 | 721 A150M 316L CARB FFKM EPDM EX SC.R | DN25 | 1" | -20 | 200 | 20 | 290 | ANSI150 | 721 | WAFER BALL VALVE ANSI150 STAINLESS STEEL AISI 316 - ANTISTATIC DEVICE 2-way full bore wafer type ball valve, flanged ANSI150 RF Body, end connection in stainless steel ASTM A479 Tp316L Ball in A479-Tp316 / A351-CF8M Stem in stainless steel ASTM A479 Tp316 / 17-4-PH Flange drilling according to ANSI B16.5 (metric threads) Flange sealing surface: type B1 (raised face) Ball contained within the f-t-f dimensions of the valve ISO pad according to ISO 5211 Ball seats PTFE+carbographite special machining Stem o'ring FFKM, end connection o-ring EPDM Antistatic device (ATEX) Low emission construction (T.A. Luft & ISO 15848-1). | On request |  |  | American | FFKM | Stainless steel from solid bar | Wafer Valve |  | SI |  | SI |  |  |  | SI | SI | #150 | No | Stainless steel
wafer | 721A7118 | 721A71 | 721 PN40 CF8M VET FFKM EX | DN100 | 4" | -20 | 160 | 40 | 580 | PN40 | 721 | WAFER BALL VALVE PN16 STAINLESS STEEL AISI 316 - ANTISTATIC DEVICE 2-way full bore wafer type ball valve, flanged PN16 RF Body, end connection and ball in stainless steel ASTM A351 CF8M / ASTM A479 Tp316 Stem in stainless steel ASTM A479 Tp316 / 17-4-PH Flange drilling according to UNI EN 1092-1 Flange sealing surface: type B1 (raised face) Ball contained within the f-t-f dimensions of the valve ISO pad according to ISO 5211 Ball seats PTFE + fiberglass Stem o'ring FfKM Antistatic device (ATEX) Low emission construction (T.A. Luft & ISO 15848-1). | On request |  |  | European | FFKM | Stainless steel | Wafer Valve |  | SI |  | SI |  |  |  | SI | SI | PN40 | No | Stainless steel
wafer | 721A7204 | 721A72 | 721 A150U 316L AN MET VS27 | DN15 | 1/2" | -20 | 160 | 20 | 290 | ANSI150 | 721 | WAFER BALL VALVE ANSI150 STAINLESS STEEL AISI 316 2-way full bore wafer type ball valve, flanged ANSI150 RF Body, end connection and ball in stainless steel ASTM A351 CF8M / ASTM A479 Tp316 Stem in stainless steel ASTM A479 Tp316 / 17-4-PH Flange drilling according to ANSI B16.5 (UNC threads) Flange sealing surface: type B1 (raised face) Ball contained within the f-t-f dimensions of the valve ISO pad according to ISO 5211 Ball seats PTFE+metal core Stem o'ring FKM Low emission construction (T.A. Luft & ISO 15848-1). | On request |  |  | American | FKM | Stainless steel from solid bar | Wafer Valve |  |  |  | SI |  |  |  | SI | SI | #150 | No | Stainless steel
wafer | 721A7205 | 721A72 | 721 A150U 316L AN MET VS27 | DN20 | 3/4" | -20 | 160 | 20 | 290 | ANSI150 | 721 | WAFER BALL VALVE ANSI150 STAINLESS STEEL AISI 316 2-way full bore wafer type ball valve, flanged ANSI150 RF Body, end connection and ball in stainless steel ASTM A351 CF8M / ASTM A479 Tp316 Stem in stainless steel ASTM A479 Tp316 / 17-4-PH Flange drilling according to ANSI B16.5 (UNC threads) Flange sealing surface: type B1 (raised face) Ball contained within the f-t-f dimensions of the valve ISO pad according to ISO 5211 Ball seats PTFE+metal core Stem o'ring FKM Low emission construction (T.A. Luft & ISO 15848-1). | On request |  |  | American | FKM | Stainless steel from solid bar | Wafer Valve |  |  |  | SI |  |  |  | SI | SI | #150 | No | Stainless steel
wafer | 721A7206 | 721A72 | 721 A150U 316L AN MET VS27 | DN25 | 1" | -20 | 160 | 20 | 290 | ANSI150 | 721 | WAFER BALL VALVE ANSI150 STAINLESS STEEL AISI 316 2-way full bore wafer type ball valve, flanged ANSI150 RF Body, end connection and ball in stainless steel ASTM A351 CF8M / ASTM A479 Tp316 Stem in stainless steel ASTM A479 Tp316 / 17-4-PH Flange drilling according to ANSI B16.5 (UNC threads) Flange sealing surface: type B1 (raised face) Ball contained within the f-t-f dimensions of the valve ISO pad according to ISO 5211 Ball seats PTFE+metal core Stem o'ring FKM Low emission construction (T.A. Luft & ISO 15848-1). | On request |  |  | American | FKM | Stainless steel from solid bar | Wafer Valve |  |  |  | SI |  |  |  | SI | SI | #150 | No | Stainless steel
wafer | 721A7208 | 721A72 | 721 A150U CF8M AN MET VS27 | DN40 | 1"1/2 | -20 | 160 | 20 | 290 | ANSI150 | 721 | WAFER BALL VALVE ANSI150 STAINLESS STEEL AISI 316 2-way full bore wafer type ball valve, flanged ANSI150 RF Body, end connection and ball in stainless steel ASTM A351 CF8M / ASTM A479 Tp316 Stem in stainless steel ASTM A479 Tp316 / 17-4-PH Flange drilling according to ANSI B16.5 (UNC threads) Flange sealing surface: type B1 (raised face) Ball contained within the f-t-f dimensions of the valve ISO pad according to ISO 5211 Ball seats PTFE+metal core Stem o'ring FKM Low emission construction (T.A. Luft & ISO 15848-1). | On request |  |  | American | FKM | Stainless steel from solid bar | Wafer Valve |  |  |  | SI |  |  |  | SI | SI | #150 | No | Stainless steel
wafer | 721A7214 | 721A72 | 721 A150U CF8M AN MET VS27 | DN80 | 3" | -20 | 160 | 20 | 290 | ANSI150 | 721 | WAFER BALL VALVE ANSI150 STAINLESS STEEL AISI 316 2-way full bore wafer type ball valve, flanged ANSI150 RF Body, end connection and ball in stainless steel ASTM A351 CF8M / ASTM A479 Tp316 Stem in stainless steel ASTM A479 Tp316 / 17-4-PH Flange drilling according to ANSI B16.5 (UNC threads) Flange sealing surface: type B1 (raised face) Ball contained within the f-t-f dimensions of the valve ISO pad according to ISO 5211 Ball seats PTFE+metal core Stem o'ring FKM Low emission construction (T.A. Luft & ISO 15848-1). | On request |  |  | American | FKM | Stainless steel from solid bar | Wafer Valve |  |  |  | SI |  |  |  | SI | SI | #150 | No | Stainless steel
wafer | 721A7304 | 721A73 | 721 A150U 316L VET VS14 | DN15 | 1/2" | -20 | 160 | 20 | 290 | ANSI150 | 721 | WAFER BALL VALVE ANSI150 STAINLESS STEEL AISI 316 2-way full bore wafer type ball valve, flanged ANSI150 RF Body, end connection and ball in stainless steel ASTM A351 CF8M / ASTM A479 Tp316 Stem in stainless steel ASTM A479 Tp316 / 17-4-PH Flange drilling according to ANSI B16.5 (UNC threads) Flange sealing surface: type B1 (raised face) Ball contained within the f-t-f dimensions of the valve ISO pad according to ISO 5211 Ball seats PTFE+fiberglass Stem o'ring FKM Low emission construction (T.A. Luft & ISO 15848-1). | On request |  |  | American | FKM | Stainless steel from solid bar | Wafer Valve |  |  |  | SI |  |  |  | SI | SI | #150 | No | Stainless steel
wafer | 721A7305 | 721A73 | 721 A150U 316L VET VS14 | DN20 | 3/4" | -20 | 160 | 20 | 290 | ANSI150 | 721 | WAFER BALL VALVE ANSI150 STAINLESS STEEL AISI 316 2-way full bore wafer type ball valve, flanged ANSI150 RF Body, end connection and ball in stainless steel ASTM A351 CF8M / ASTM A479 Tp316 Stem in stainless steel ASTM A479 Tp316 / 17-4-PH Flange drilling according to ANSI B16.5 (UNC threads) Flange sealing surface: type B1 (raised face) Ball contained within the f-t-f dimensions of the valve ISO pad according to ISO 5211 Ball seats PTFE+fiberglass Stem o'ring FKM Low emission construction (T.A. Luft & ISO 15848-1). | On request |  |  | American | FKM | Stainless steel from solid bar | Wafer Valve |  |  |  | SI |  |  |  | SI | SI | #150 | No | Stainless steel
wafer | 721A7306 | 721A73 | 721 A150U 316L VET VS14 | DN25 | 1" | -20 | 160 | 20 | 290 | ANSI150 | 721 | WAFER BALL VALVE ANSI150 STAINLESS STEEL AISI 316 2-way full bore wafer type ball valve, flanged ANSI150 RF Body, end connection and ball in stainless steel ASTM A351 CF8M / ASTM A479 Tp316 Stem in stainless steel ASTM A479 Tp316 / 17-4-PH Flange drilling according to ANSI B16.5 (UNC threads) Flange sealing surface: type B1 (raised face) Ball contained within the f-t-f dimensions of the valve ISO pad according to ISO 5211 Ball seats PTFE+fiberglass Stem o'ring FKM Low emission construction (T.A. Luft & ISO 15848-1). | On request |  |  | American | FKM | Stainless steel from solid bar | Wafer Valve |  |  |  | SI |  |  |  | SI | SI | #150 | No | Stainless steel
wafer | 721A7308 | 721A73 | 721 A150U 316L VET VS14 | DN40 | 1"1/2 | -20 | 160 | 20 | 290 | ANSI150 | 721 | WAFER BALL VALVE ANSI150 STAINLESS STEEL AISI 316 2-way full bore wafer type ball valve, flanged ANSI150 RF Body, end connection and ball in stainless steel ASTM A351 CF8M / ASTM A479 Tp316 Stem in stainless steel ASTM A479 Tp316 / 17-4-PH Flange drilling according to ANSI B16.5 (UNC threads) Flange sealing surface: type B1 (raised face) Ball contained within the f-t-f dimensions of the valve ISO pad according to ISO 5211 Ball seats PTFE+fiberglass Stem o'ring FKM Low emission construction (T.A. Luft & ISO 15848-1). | On request |  |  | American | FKM | Stainless steel from solid bar | Wafer Valve |  |  |  | SI |  |  |  | SI | SI | #150 | No | Stainless steel
wafer | 721A7310 | 721A73 | 721 A150U CF8M VET VS14 | DN50 | 2" | -20 | 160 | 20 | 290 | ANSI150 | 721 | WAFER BALL VALVE ANSI150 STAINLESS STEEL AISI 316 2-way full bore wafer type ball valve, flanged ANSI150 RF Body, end connection and ball in stainless steel ASTM A351 CF8M / ASTM A479 Tp316 Stem in stainless steel ASTM A479 Tp316 / 17-4-PH Flange drilling according to ANSI B16.5 (UNC threads) Flange sealing surface: type B1 (raised face) Ball contained within the f-t-f dimensions of the valve ISO pad according to ISO 5211 Ball seats PTFE+fiberglass Stem o'ring FKM Low emission construction (T.A. Luft & ISO 15848-1). | On request |  |  | American | FKM | Stainless steel from solid bar | Wafer Valve |  |  |  | SI |  |  |  | SI | SI | #150 | No | Stainless steel
wafer | 721A7314 | 721A73 | 721 A150U 316L VET VS14 | DN80 | 3" | -20 | 160 | 20 | 290 | ANSI150 | 721 | WAFER BALL VALVE ANSI150 STAINLESS STEEL AISI 316 2-way full bore wafer type ball valve, flanged ANSI150 RF Body, end connection and ball in stainless steel ASTM A351 CF8M / ASTM A479 Tp316 Stem in stainless steel ASTM A479 Tp316 / 17-4-PH Flange drilling according to ANSI B16.5 (UNC threads) Flange sealing surface: type B1 (raised face) Ball contained within the f-t-f dimensions of the valve ISO pad according to ISO 5211 Ball seats PTFE+fiberglass Stem o'ring FKM Low emission construction (T.A. Luft & ISO 15848-1). | On request |  |  | American | FKM | Stainless steel from solid bar | Wafer Valve |  |  |  | SI |  |  |  | SI | SI | #150 | No | Stainless steel
wafer | 721A7504 | 721A75 | 721 A150M 316L VET HNBR EX PI | DN15 | 1/2" | -40 | 160 | 20 | 290 | ANSI150 | 721 | WAFER BALL VALVE ANSI150 STAINLESS STEEL AISI 316 - ANTISTATIC DEVICE 2-way full bore wafer type ball valve, flanged ANSI150 RF Body, end connection and ball in stainless steel ASTM A351 CF8M / ASTM A479 Tp316 Stem in stainless steel ASTM A479 Tp316 / 17-4-PH Flange drilling according to ANSI B16.5 (UNC threads) Flange sealing surface: type B1 (raised face) Ball contained within the f-t-f dimensions of the valve ISO pad according to ISO 5211 Ball seats PTFE+fiberglass Stem o'ring HNBR Antistatic device (ATEX) All components (lever, bolts and nuts) in stainless steel Low emission construction (T.A. Luft & ISO 15848-1). | On request |  |  | American | HNBR | Stainless steel from solid bar | Wafer Valve |  | SI |  | SI |  |  |  | SI | SI | #150 | No | Stainless steel
wafer | 721A7506 | 721A75 | 721 A150M 316L VET HNBR EX PI | DN25 | 1" | -40 | 160 | 20 | 290 | ANSI150 | 721 | WAFER BALL VALVE ANSI150 STAINLESS STEEL AISI 316 - ANTISTATIC DEVICE 2-way full bore wafer type ball valve, flanged ANSI150 RF Body, end connection and ball in stainless steel ASTM A351 CF8M / ASTM A479 Tp316 Stem in stainless steel ASTM A479 Tp316 / 17-4-PH Flange drilling according to ANSI B16.5 (UNC threads) Flange sealing surface: type B1 (raised face) Ball contained within the f-t-f dimensions of the valve ISO pad according to ISO 5211 Ball seats PTFE+fiberglass Stem o'ring HNBR Antistatic device (ATEX) All components (lever, bolts and nuts) in stainless steel Low emission construction (T.A. Luft & ISO 15848-1). | On request |  |  | American | HNBR | Stainless steel from solid bar | Wafer Valve |  | SI |  | SI |  |  |  | SI | SI | #150 | No | Stainless steel
wafer | 721A7510 | 721A75 | 721 A150M CF8M VET HNBR EX PI | DN50 | 2" | -40 | 160 | 20 | 290 | ANSI150 | 721 | WAFER BALL VALVE ANSI150 STAINLESS STEEL AISI 316 - ANTISTATIC DEVICE 2-way full bore wafer type ball valve, flanged ANSI150 RF Body, end connection and ball in stainless steel ASTM A351 CF8M / ASTM A479 Tp316 Stem in stainless steel ASTM A479 Tp316 / 17-4-PH Flange drilling according to ANSI B16.5 (UNC threads) Flange sealing surface: type B1 (raised face) Ball contained within the f-t-f dimensions of the valve ISO pad according to ISO 5211 Ball seats PTFE+fiberglass Stem o'ring HNBR Antistatic device (ATEX) All components (lever, bolts and nuts) in stainless steel Low emission construction (T.A. Luft & ISO 15848-1). | On request |  |  | American | HNBR | Stainless steel from solid bar | Wafer Valve |  | SI |  | SI |  |  |  | SI | SI | #150 | No | Stainless steel
wafer | 721A7606V9SL | 721A76V9 | 721 PN16/40 CF8M CARB EPDM V90 FC/PA | DN25 | 1" | -40 | 160 | 40 | 580 | PN16/40 | 721 | WAFER CONTROL BALL VALVE PN16 STAINLESS STEEL AISI 316 - WITHOUT LEVER 2-way control wafer type ball valve, flanged PN16 RF V-BALL 90°, unidirectional Body, end connection and ball in stainless steel ASTM A351 CF8M / ASTM A479 Tp316 Stem in stainless steel ASTM A479 Tp316 / 17-4-PH Ball with pressure relief hole upstream, unidirectional Flange drilling according to UNI EN 1092-1 Flange sealing surface: type B1 (raised face) Ball contained within the f-t-f dimensions of the valve ISO pad according to ISO 5211 Ball seats PTFE+carbographite Stem o'ring FKM perox Low emission construction (T.A. Luft & ISO 15848-1). | On request |  |  | European | EPDM | Stainless steel | Wafer Valve |  |  |  | SI |  |  |  | SI | SI | PN16/40 | No | Stainless steel | Control
wafer | 721A7608V9 | 721A76V9 | 721 PN16/40 CF8M CARB EPDM V90 FC/PA | DN40 | 1"1/2 | -40 | 160 | 40 | 580 | PN16/40 | 721 | WAFER CONTROL BALL VALVE PN16 STAINLESS STEEL AISI 316 2-way control wafer type ball valve, flanged PN16 RF V-BALL 90°, unidirectional Body, end connection and ball in stainless steel ASTM A351 CF8M / ASTM A479 Tp316 Stem in stainless steel ASTM A479 Tp316 / 17-4-PH Ball with pressure relief hole upstream, unidirectional Flange drilling according to UNI EN 1092-1 Flange sealing surface: type B1 (raised face) Ball contained within the f-t-f dimensions of the valve ISO pad according to ISO 5211 Ball seats PTFE+carbographite Stem o'ring EPDM Low emission construction (T.A. Luft & ISO 15848-1). | On request |  |  | European | EPDM | Stainless steel | Wafer Valve |  |  |  | SI |  |  |  | SI | SI | PN16/40 | No | Stainless steel | Control
wafer | 721A7610V9SL | 721A76V9 | 721 PN16/40 CF8M CARB EPDM V90 FC/PA | DN50 | 2" | -40 | 160 | 40 | 580 | PN16/40 | 721 | WAFER CONTROL BALL VALVE PN16 STAINLESS STEEL AISI 316 - WITHOUT LEVER 2-way control wafer type ball valve, flanged PN16 RF V-BALL 90°, unidirectional Body, end connection and ball in stainless steel ASTM A351 CF8M / ASTM A479 Tp316 Stem in stainless steel ASTM A479 Tp316 / 17-4-PH Ball with pressure relief hole upstream, unidirectional Flange drilling according to UNI EN 1092-1 Flange sealing surface: type B1 (raised face) Ball contained within the f-t-f dimensions of the valve ISO pad according to ISO 5211 Ball seats PTFE+carbographite Stem o'ring FKM perox Low emission construction (T.A. Luft & ISO 15848-1). | On request |  |  | European | EPDM | Stainless steel | Wafer Valve |  |  |  | SI |  |  |  | SI | SI | PN16/40 | No | Stainless steel | Control
wafer | 721A7614V9SL | 721A76V9 | 721 PN16 CF8M CARB EPDM V90 FC/PA | DN80 | 3" | -40 | 160 | 40 | 580 | PN16/40 | 721 | WAFER CONTROL BALL VALVE PN16 STAINLESS STEEL AISI 316 - WITHOUT LEVER 2-way control wafer type ball valve, flanged PN16 RF V-BALL 90°, unidirectional Body, end connection and ball in stainless steel ASTM A351 CF8M / ASTM A479 Tp316 Stem in stainless steel ASTM A479 Tp316 / 17-4-PH Ball with pressure relief hole upstream, unidirectional Flange drilling according to UNI EN 1092-1 Flange sealing surface: type B1 (raised face) Ball contained within the f-t-f dimensions of the valve ISO pad according to ISO 5211 Ball seats PTFE+carbographite Stem o'ring FKM perox Low emission construction (T.A. Luft & ISO 15848-1). | On request |  |  | European | EPDM | Stainless steel | Wafer Valve |  |  |  | SI |  |  |  | SI | SI | PN16/40 | No | Stainless steel | Control
wafer | 721A7705 | 721A77 | 721 A300U 316L CARB MFQ PI | DN20 | 3/4" | -60 | 200 | 50 | 725 | ANSI300 | 721 | WAFER BALL VALVE ANSI300 STAINLESS STEEL AISI 316 2-way full bore wafer type ball valve, flanged ANSI300 RF Body, end connection and ball in stainless steel ASTM A351 CF8M / ASTM A479 Tp316 Stem in stainless steel ASTM A479 Tp316 / 17-4-PH Flange drilling according to ANSI B16.5 (UNC threads) Flange sealing surface: type B1 (raised face) Ball contained within the f-t-f dimensions of the valve ISO pad according to ISO 5211 Ball seats PTFE+carbographite Stem o'ring MFQ All components (lever, bolts and nuts) in stainless steel Low emission construction (T.A. Luft & ISO 15848-1). | On request |  |  | American | MFQ | Stainless steel from solid bar | Wafer Valve |  |  |  | SI | si |  |  | SI | SI | #300 | No | Stainless steel
wafer | 721A7710 | 721A77 | 721 A300U 316L CARB MFQ PI | DN50 | 2" | -60 | 200 | 50 | 725 | ANSI300 | 721 | WAFER BALL VALVE ANSI300 STAINLESS STEEL AISI 316 2-way full bore wafer type ball valve, flanged ANSI300 RF Body, end connection and ball in stainless steel ASTM A351 CF8M / ASTM A479 Tp316 Stem in stainless steel ASTM A479 Tp316 / 17-4-PH Flange drilling according to ANSI B16.5 (UNC threads) Flange sealing surface: type B1 (raised face) Ball contained within the f-t-f dimensions of the valve ISO pad according to ISO 5211 Ball seats PTFE+carbographite Stem o'ring MFQ All components (lever, bolts and nuts) in stainless steel Low emission construction (T.A. Luft & ISO 15848-1). | On request |  |  | American | MFQ | Stainless steel from solid bar | Wafer Valve |  |  |  | SI | si |  |  | SI | SI | #300 | No | Stainless steel
wafer | 721A7806 | 721A78 | 721 A300M 316L CARB MFQ PI | DN25 | 1" | -60 | 200 | 50 | 725 | ANSI300 | 721 | WAFER BALL VALVE ANSI300 STAINLESS STEEL AISI 316 2-way full bore wafer type ball valve, flanged ANSI300 RF Body, end connection and ball in stainless steel ASTM A351 CF8M / ASTM A479 Tp316 Stem in stainless steel ASTM A479 Tp316 / 17-4-PH Flange drilling according to ANSI B16.5 (UNC threads) Flange sealing surface: type B1 (raised face) Ball contained within the f-t-f dimensions of the valve ISO pad according to ISO 5211 Ball seats PTFE+carbographite Stem o'ring MFQ All components (lever, bolts and nuts) in stainless steel Low emission construction (T.A. Luft & ISO 15848-1). | On request |  |  | American | MFQ | Stainless steel from solid bar | Wafer Valve |  |  |  | SI | si |  |  | SI | SI | #300 | No | Stainless steel
wafer | 721A7808 | 721A78 | 721 A300M 316L CARB MFQ PI | DN40 | 1"1/2 | -60 | 200 | 50 | 725 | ANSI300 | 721 | WAFER BALL VALVE ANSI300 STAINLESS STEEL AISI 316 2-way full bore wafer type ball valve, flanged ANSI300 RF Body, end connection and ball in stainless steel ASTM A351 CF8M / ASTM A479 Tp316 Stem in stainless steel ASTM A479 Tp316 / 17-4-PH Flange drilling according to ANSI B16.5 (UNC threads) Flange sealing surface: type B1 (raised face) Ball contained within the f-t-f dimensions of the valve ISO pad according to ISO 5211 Ball seats PTFE+carbographite Stem o'ring MFQ All components (lever, bolts and nuts) in stainless steel Low emission construction (T.A. Luft & ISO 15848-1). | On request |  |  | American | MFQ | Stainless steel from solid bar | Wafer Valve |  |  |  | SI | si |  |  | SI | SI | #300 | No | Stainless steel
wafer | 721A8010 | 721A80 | 721 A150U CF8M PTFE SC.R | DN50 | 2" | -20 | 160 | 20 | 290 | ANSI150 | 721 | WAFER BALL VALVE ANSI150 STAINLESS STEEL AISI 316 2-way full bore wafer type ball valve, flanged ANSI150 RF Body, end connection and ball in stainless steel ASTM A351 CF8M / ASTM A479 Tp316 Stem in stainless steel ASTM A479 Tp316 / 17-4-PH Flange drilling according to ANSI B16.5 (UNC threads) Flange sealing surface: type B1 (raised face) Ball contained within the f-t-f dimensions of the valve ISO pad according to ISO 5211 Ball seats PTFE special machining Stem o'ring FKM Low emission construction (T.A. Luft & ISO 15848-1). | On request |  |  | American | FKM | Stainless steel | Wafer Valve |  |  |  | SI |  |  |  | SI | SI | #150 | No | Stainless steel
wafer | 721A8018 | 721A80 | 721 A150U CF8M PTFE SC.R | DN100 | 4" | -20 | 160 | 20 | 290 | ANSI150 | 721 | WAFER BALL VALVE ANSI150 STAINLESS STEEL AISI 316 2-way full bore wafer type ball valve, flanged ANSI150 RF Body, end connection and ball in stainless steel ASTM A351 CF8M / ASTM A479 Tp316 Stem in stainless steel ASTM A479 Tp316 / 17-4-PH Flange drilling according to ANSI B16.5 (UNC threads) Flange sealing surface: type B1 (raised face) Ball contained within the f-t-f dimensions of the valve ISO pad according to ISO 5211 Ball seats PTFE special machining Stem o'ring FKM Low emission construction (T.A. Luft & ISO 15848-1). | On request |  |  | American | FKM | Stainless steel | Wafer Valve |  |  |  | SI |  |  |  | SI | SI | #150 | No | Stainless steel
wafer | 721A8112 | 721A81 | 721 PN16 CF8M CARB EPDM FC/PA | DN65 | 2"1/2 | -40 | 160 | 16 | 232 | PN16 | 721 | WAFER BALL VALVE PN16 STAINLESS STEEL AISI 316 2-way full bore wafer type ball valve, flanged PN16 RF Body, end connection and ball in stainless steel ASTM A351 CF8M / ASTM A479 Tp316 Stem in stainless steel ASTM A479 Tp316 / 17-4-PH Ball with pressure relief hole upstream, unidirectional Flange drilling according to UNI EN 1092-1 Flange sealing surface: type B1 (raised face) Ball contained within the f-t-f dimensions of the valve ISO pad according to ISO 5211 Ball seats PTFE+carbographite Stem o'ring EPDM Low emission construction (T.A. Luft & ISO 15848-1). | On request |  |  | European | EPDM | Stainless steel | Wafer Valve |  |  |  | SI |  |  |  | SI | SI | PN16 | No | Stainless steel
wafer | 721A8118 | 721A81 | 721 PN16 CF8M CARB EPDM FC/PA | DN100 | 4" | -40 | 160 | 16 | 232 | PN16 | 721 | WAFER BALL VALVE PN16 STAINLESS STEEL AISI 316 2-way full bore wafer type ball valve, flanged PN16 RF Body, end connection and ball in stainless steel ASTM A351 CF8M / ASTM A479 Tp316 Stem in stainless steel ASTM A479 Tp316 / 17-4-PH Ball with pressure relief hole upstream, unidirectional Flange drilling according to UNI EN 1092-1 Flange sealing surface: type B1 (raised face) Ball contained within the f-t-f dimensions of the valve ISO pad according to ISO 5211 Ball seats PTFE+carbographite Stem o'ring EPDM Low emission construction (T.A. Luft & ISO 15848-1). | On request |  |  | European | EPDM | Stainless steel | Wafer Valve |  |  |  | SI |  |  |  | SI | SI | PN16 | No | Stainless steel
wafer | 721A8210 | 721A82 | 721 A150M CF8M FC/PA | DN50 | 2" | -20 | 160 | 20 | 290 | ANSI150 | 721 | WAFER BALL VALVE ANSI150 STAINLESS STEEL AISI 316 - ANTISTATIC DEVICE 2-way full bore wafer type ball valve, flanged ANSI150 RF Body, end connection and ball in stainless steel ASTM A351 CF8M / ASTM A479 Tp316 Stem in stainless steel ASTM A479 Tp316 / 17-4-PH Flange drilling according to ANSI B16.5 (metric threads) Flange sealing surface: type B1 (raised face) Ball with pressure relief hole upstream, unidirectional ISO pad according to ISO 5211 Ball seats PTFE Stem o'ring FKM Antistatic device (ATEX) Low emission construction (T.A. Luft & ISO 15848-1). | On request |  |  | American | FKM | Stainless steel | Wafer Valve |  |  |  | SI |  |  |  | SI | SI | #150 | No | Stainless steel
wafer | 721A8414 | 721A84 | 721 A150U CF8M CARB EPDM EX | DN80 | 3" | -40 | 160 | 20 | 290 | ANSI150 | 721 | WAFER BALL VALVE ANSI150 STAINLESS STEEL AISI 316 - ANTISTATIC DEVICE 2-way full bore wafer type ball valve, flanged ANSI150 RF Body, end connection and ball in stainless steel ASTM A351 CF8M / ASTM A479 Tp316 Stem in stainless steel ASTM A479 Tp316 / 17-4-PH Flange drilling according to ANSI B16.5 (UNC threads) Flange sealing surface: type B1 (raised face) Ball contained within the f-t-f dimensions of the valve ISO pad according to ISO 5211 Ball seats PTFE+carbographite Stem o'ring EPDM Antistatic device (ATEX) Low emission construction (T.A. Luft & ISO 15848-1). | On request |  |  | American | EPDM | Stainless steel | Wafer Valve |  | SI |  | SI |  |  |  | SI | SI | #150 | No | Stainless steel
wafer | 721A8506 | 721A85 | 721 PN40 316L VET EX PI | DN25 | 1" | -20 | 160 | 40 | 580 | PN40 | 721 | WAFER BALL VALVE PN16 STAINLESS STEEL AISI 316 - ANTISTATIC DEVICE 2-way full bore wafer type ball valve, flanged PN16 RF Body, end connection and ball in stainless steel ASTM A351 CF8M / ASTM A479 Tp316 Stem in stainless steel ASTM A479 Tp316 / 17-4-PH Flange drilling according to UNI EN 1092-1 Flange sealing surface: type B1 (raised face) Ball contained within the f-t-f dimensions of the valve ISO pad according to ISO 5211 Ball seats PTFE+fiberglass Stem o'ring FKM All components (lever, bolts and nuts) in stainless steel Antistatic device (ATEX) Low emission construction (T.A. Luft & ISO 15848-1). | On request |  |  | European | FKM | Stainless steel from solid bar | Wafer Valve |  | SI |  | SI |  |  |  | SI | SI | PN40 | No | Stainless steel
wafer | 721A8510 | 721A85 | 721 PN40 CF8M VET EX PI | DN50 | 2" | -20 | 160 | 40 | 580 | PN40 | 721 | WAFER BALL VALVE PN16 STAINLESS STEEL AISI 316 - ANTISTATIC DEVICE 2-way full bore wafer type ball valve, flanged PN16 RF Body, end connection and ball in stainless steel ASTM A351 CF8M / ASTM A479 Tp316 Stem in stainless steel ASTM A479 Tp316 / 17-4-PH Flange drilling according to UNI EN 1092-1 Flange sealing surface: type B1 (raised face) Ball contained within the f-t-f dimensions of the valve ISO pad according to ISO 5211 Ball seats PTFE+fiberglass Stem o'ring FKM All components (lever, bolts and nuts) in stainless steel Antistatic device (ATEX) Low emission construction (T.A. Luft & ISO 15848-1). | On request |  |  | European | FKM | Stainless steel from solid bar | Wafer Valve |  | SI |  | SI |  |  |  | SI | SI | PN40 | No | Stainless steel
wafer | 721A8514 | 721A85 | 721 PN40 CF8M VET EX PI | DN80 | 3" | -20 | 160 | 40 | 580 | PN40 | 721 | WAFER BALL VALVE PN16 STAINLESS STEEL AISI 316 - ANTISTATIC DEVICE 2-way full bore wafer type ball valve, flanged PN16 RF Body, end connection and ball in stainless steel ASTM A351 CF8M / ASTM A479 Tp316 Stem in stainless steel ASTM A479 Tp316 / 17-4-PH Flange drilling according to UNI EN 1092-1 Flange sealing surface: type B1 (raised face) Ball contained within the f-t-f dimensions of the valve ISO pad according to ISO 5211 Ball seats PTFE+fiberglass Stem o'ring FKM All components (lever, bolts and nuts) in stainless steel Antistatic device (ATEX) Low emission construction (T.A. Luft & ISO 15848-1). | On request |  |  | European | FKM | Stainless steel from solid bar | Wafer Valve |  | SI |  | SI |  |  |  | SI | SI | PN40 | No | Stainless steel
wafer | 721A8707 | 721A87 | 721 PN40 316L VET EPDM FC/PA | DN32 | 1"1/4 | -40 | 160 | 40 | 580 | PN40 | 721 | WAFER BALL VALVE PN40 STAINLESS STEEL AISI 316 2-way full bore wafer type ball valve, flanged PN40 RF Body, end connection and ball in stainless steel ASTM A351 CF8M / ASTM A479 Tp316 Stem in stainless steel ASTM A479 Tp316 / 17-4-PH Ball with pressure relief hole upstream, unidirectional Flange drilling according to UNI EN 1092-1 Flange sealing surface: type B1 (raised face) Ball contained within the f-t-f dimensions of the valve ISO pad according to ISO 5211 Ball seats PTFE+fiberglass Stem o'ring EPDM Low emission construction (T.A. Luft & ISO 15848-1). | On request |  |  | European | EPDM | Stainless steel from solid bar | Wafer Valve |  |  |  | SI |  |  |  | SI | SI | PN40 | No | Stainless steel
wafer | 721A8712 | 721A87 | 721 PN40 CF8M VET EPDM FC/PA | DN65 | 2"1/2 | -40 | 160 | 40 | 580 | PN40 | 721 | WAFER BALL VALVE PN40 STAINLESS STEEL AISI 316 2-way full bore wafer type ball valve, flanged PN40 RF Body, end connection and ball in stainless steel ASTM A351 CF8M / ASTM A479 Tp316 Stem in stainless steel ASTM A479 Tp316 / 17-4-PH Ball with pressure relief hole upstream, unidirectional Flange drilling according to UNI EN 1092-1 Flange sealing surface: type B1 (raised face) Ball contained within the f-t-f dimensions of the valve ISO pad according to ISO 5211 Ball seats PTFE+fiberglass Stem o'ring EPDM Low emission construction (T.A. Luft & ISO 15848-1). | On request |  |  | European | EPDM | Stainless steel from solid bar | Wafer Valve |  |  |  | SI |  |  |  | SI | SI | PN40 | No | Stainless steel
wafer | 721A9706 | 721A97 | 721 PN63 316L VET HNBR | DN25 | 1" | -40 | 160 | 63 | 913.5 | PN63 | 721 | WAFER BALL VALVE PN16 STAINLESS STEEL AISI 316 2-way full bore wafer type ball valve, flanged PN16 RF Body, end connection and ball in stainless steel ASTM A351 CF8M / ASTM A479 Tp316 Stem in stainless steel ASTM A479 Tp316 / 17-4-PH Flange drilling according to UNI EN 1092-1 Flange sealing surface: type B1 (raised face) Ball contained within the f-t-f dimensions of the valve ISO pad according to ISO 5211 Ball seats PTFE+fiberglass Stem o'ring HNBR Low emission construction (T.A. Luft & ISO 15848-1). | On request |  |  | European | HNBR | Stainless steel from solid bar | Wafer Valve |  | SI |  | SI | SI |  |  | SI |  | PN63 | No | Stainless steel
wafer | 721A9710 | 721A97 | 721 PN63 316L VET HNBR | DN50 | 2" | -40 | 160 | 63 | 913.5 | PN63 | 721 | WAFER BALL VALVE PN16 STAINLESS STEEL AISI 316 2-way full bore wafer type ball valve, flanged PN16 RF Body, end connection and ball in stainless steel ASTM A351 CF8M / ASTM A479 Tp316 Stem in stainless steel ASTM A479 Tp316 / 17-4-PH Flange drilling according to UNI EN 1092-1 Flange sealing surface: type B1 (raised face) Ball contained within the f-t-f dimensions of the valve ISO pad according to ISO 5211 Ball seats PTFE+fiberglass Stem o'ring HNBR Low emission construction (T.A. Luft & ISO 15848-1). | On request |  |  | European | HNBR | Stainless steel from solid bar | Wafer Valve |  | SI |  | SI | SI |  |  | SI |  | PN63 | No | Stainless steel
wafer | 721A9806 | 721A98 | 721 A150M 316L CARB MFQ EX PI | DN25 | 1" | -60 | 200 | 20 | 290 | ANSI150 | 721 | WAFER BALL VALVE ANSI150 STAINLESS STEEL AISI 316 - ANTISTATIC DEVICE 2-way full bore wafer type ball valve, flanged ANSI150 RF Body, end connection and ball in stainless steel ASTM A351 CF8M / ASTM A479 Tp316 Stem in stainless steel ASTM A479 Tp316 / 17-4-PH Flange drilling according to ANSI B16.5 (metric threads) Flange sealing surface: type B1 (raised face) Ball contained within the f-t-f dimensions of the valve ISO pad according to ISO 5211 Ball seats PTFE + carbographite Stem o'ring MFQ Antistatic device (ATEX) All components (lever, bolts and nuts) in stainless steel Low emission construction (T.A. Luft & ISO 15848-1). | On request |  |  | American | MFQ | Stainless steel from solid bar | Wafer Valve |  | SI |  | SI |  |  |  | SI | SI | #150 | No | Stainless steel
wafer | 721A9908 | 721A99 | 721 A300M 316L CARB-P | DN40 | 1"1/2 | -20 | 198 | 50 | 725 | ANSI300 | 721 | WAFER BALL VALVE ANSI300 STAINLESS STEEL AISI 316 2-way full bore wafer type ball valve, flanged ANSI300 RF Body, end connection and ball in stainless steel ASTM A351 CF8M / ASTM A479 Tp316 Stem in stainless steel ASTM A479 Tp316 / 17-4-PH Flange drilling according to ANSI B16.5 (metric threads) Flange sealing surface: type B1 (raised face) Ball contained within the f-t-f dimensions of the valve ISO pad according to ISO 5211 Ball seats PTFE + carbofraphite Stem o'ring FKM perox Antistatic device (ATEX) Low emission construction (T.A. Luft & ISO 15848-1). | On request |  |  | American | FKM Perox | Stainless steel from solid bar | Wafer Valve |  |  |  | SI | si |  |  | SI | SI | #300 | No | Stainless steel
wafer | 721B0104 | 721B01 | 721 PN16 316L EX 174PH | DN15 | 1/2" | -20 | 160 | 16 | 232 | PN16 | 721 | WAFER BALL VALVE PN16 STAINLESS STEEL AISI 316 - ANTISTATIC DEVICE 2-way full bore wafer type ball valve, flanged PN16 RF Body, end connection and ball in stainless steel ASTM A351 CF8M / ASTM A479 Tp316 Stem in stainless steel ASTM A479 Tp316 / 17-4-PH Flange drilling according to UNI EN 1092-1 Flange sealing surface: type B1 (raised face) Ball contained within the f-t-f dimensions of the valve ISO pad according to ISO 5211 Ball seats PTFE Stem o'ring FKM Antistatic device (ATEX) Low emission construction (T.A. Luft & ISO 15848-1). | On request |  |  | European | FKM | Stainless steel from solid bar | Wafer Valve |  | SI |  | SI |  |  |  | SI | SI | PN16 | No | Stainless steel
wafer | 721B0106 | 721B01 | 721 PN16 CF8M EX 174PH | DN25 | 1" | -20 | 160 | 16 | 232 | PN16 | 721 | WAFER BALL VALVE PN16 STAINLESS STEEL AISI 316 - ANTISTATIC DEVICE 2-way full bore wafer type ball valve, flanged PN16 RF Body, end connection and ball in stainless steel ASTM A351 CF8M / ASTM A479 Tp316 Stem in stainless steel ASTM A479 Tp316 / 17-4-PH Flange drilling according to UNI EN 1092-1 Flange sealing surface: type B1 (raised face) Ball contained within the f-t-f dimensions of the valve ISO pad according to ISO 5211 Ball seats PTFE Stem o'ring FKM Antistatic device (ATEX) Low emission construction (T.A. Luft & ISO 15848-1). | On request |  |  | European | FKM | Stainless steel from solid bar | Wafer Valve |  | SI |  | SI |  |  |  | SI | SI | PN16 | No | Stainless steel
wafer | 721B0107 | 721B01 | 721 PN16 CF8M EX 174PH | DN32 | 1"1/4 | -20 | 160 | 16 | 232 | PN16 | 721 | WAFER BALL VALVE PN16 STAINLESS STEEL AISI 316 - ANTISTATIC DEVICE 2-way full bore wafer type ball valve, flanged PN16 RF Body, end connection and ball in stainless steel ASTM A351 CF8M / ASTM A479 Tp316 Stem in stainless steel ASTM A479 Tp316 / 17-4-PH Flange drilling according to UNI EN 1092-1 Flange sealing surface: type B1 (raised face) Ball contained within the f-t-f dimensions of the valve ISO pad according to ISO 5211 Ball seats PTFE Stem o'ring FKM Antistatic device (ATEX) Low emission construction (T.A. Luft & ISO 15848-1). | On request |  |  | European | FKM | Stainless steel from solid bar | Wafer Valve |  | SI |  | SI |  |  |  | SI | SI | PN16 | No | Stainless steel
wafer | 721B0110 | 721B01 | 721 PN16 CF8M EX 174PH | DN50 | 2" | -20 | 160 | 16 | 232 | PN16 | 721 | WAFER BALL VALVE PN16 STAINLESS STEEL AISI 316 - ANTISTATIC DEVICE 2-way full bore wafer type ball valve, flanged PN16 RF Body, end connection and ball in stainless steel ASTM A351 CF8M / ASTM A479 Tp316 Stem in stainless steel ASTM A479 Tp316 / 17-4-PH Flange drilling according to UNI EN 1092-1 Flange sealing surface: type B1 (raised face) Ball contained within the f-t-f dimensions of the valve ISO pad according to ISO 5211 Ball seats PTFE Stem o'ring FKM Antistatic device (ATEX) Low emission construction (T.A. Luft & ISO 15848-1). | On request |  |  | European | FKM | Stainless steel from solid bar | Wafer Valve |  | SI |  | SI |  |  |  | SI | SI | PN16 | No | Stainless steel
wafer | 721B0112 | 721B01 | 721 PN16 CF8M EX 174PH | DN65 | 2"1/2 | -20 | 160 | 16 | 232 | PN16 | 721 | WAFER BALL VALVE PN16 STAINLESS STEEL AISI 316 - ANTISTATIC DEVICE 2-way full bore wafer type ball valve, flanged PN16 RF Body, end connection and ball in stainless steel ASTM A351 CF8M / ASTM A479 Tp316 Stem in stainless steel ASTM A479 Tp316 / 17-4-PH Flange drilling according to UNI EN 1092-1 Flange sealing surface: type B1 (raised face) Ball contained within the f-t-f dimensions of the valve ISO pad according to ISO 5211 Ball seats PTFE Stem o'ring FKM Antistatic device (ATEX) Low emission construction (T.A. Luft & ISO 15848-1). | On request |  |  | European | FKM | Stainless steel from solid bar | Wafer Valve |  | SI |  | SI |  |  |  | SI | SI | PN16 | No | Stainless steel
wafer | 721B0114 | 721B01 | 721 PN16 CF8M EX 174PH | DN80 | 3" | -20 | 160 | 16 | 232 | PN16 | 721 | WAFER BALL VALVE PN16 STAINLESS STEEL AISI 316 - ANTISTATIC DEVICE 2-way full bore wafer type ball valve, flanged PN16 RF Body, end connection and ball in stainless steel ASTM A351 CF8M / ASTM A479 Tp316 Stem in stainless steel ASTM A479 Tp316 / 17-4-PH Flange drilling according to UNI EN 1092-1 Flange sealing surface: type B1 (raised face) Ball contained within the f-t-f dimensions of the valve ISO pad according to ISO 5211 Ball seats PTFE Stem o'ring FKM Antistatic device (ATEX) Low emission construction (T.A. Luft & ISO 15848-1). | On request |  |  | European | FKM | Stainless steel from solid bar | Wafer Valve |  | SI |  | SI |  |  |  | SI | SI | PN16 | No | Stainless steel
wafer | 721B0118 | 721B01 | 721 PN16 CF8M EX 174PH | DN100 | 4" | -20 | 160 | 16 | 232 | PN16 | 721 | WAFER BALL VALVE PN16 STAINLESS STEEL AISI 316 - ANTISTATIC DEVICE 2-way full bore wafer type ball valve, flanged PN16 RF Body, end connection and ball in stainless steel ASTM A351 CF8M / ASTM A479 Tp316 Stem in stainless steel ASTM A479 Tp316 / 17-4-PH Flange drilling according to UNI EN 1092-1 Flange sealing surface: type B1 (raised face) Ball contained within the f-t-f dimensions of the valve ISO pad according to ISO 5211 Ball seats PTFE Stem o'ring FKM Antistatic device (ATEX) Low emission construction (T.A. Luft & ISO 15848-1). | On request |  |  | European | FKM | Stainless steel from solid bar | Wafer Valve |  | SI |  | SI |  |  |  | SI | SI | PN16 | No | Stainless steel
wafer | 721B0119 | 721B01 | 721 PN16 CF8M EX 174PH | DN125 | 5" | -20 | 160 | 16 | 232 | PN16 | 721 | WAFER BALL VALVE PN16 STAINLESS STEEL AISI 316 - ANTISTATIC DEVICE 2-way full bore wafer type ball valve, flanged PN16 RF Body, end connection and ball in stainless steel ASTM A351 CF8M / ASTM A479 Tp316 Stem in stainless steel ASTM A479 Tp316 / 17-4-PH Flange drilling according to UNI EN 1092-1 Flange sealing surface: type B1 (raised face) Ball contained within the f-t-f dimensions of the valve ISO pad according to ISO 5211 Ball seats PTFE Stem o'ring FKM Antistatic device (ATEX) Low emission construction (T.A. Luft & ISO 15848-1). | On request |  |  | European | FKM | Stainless steel from solid bar | Wafer Valve |  | SI |  | SI |  |  |  | SI | SI | PN16 | No | Stainless steel
wafer | 721B0206 | 721B02 | 721 A300M 316L CARB HNBR | DN25 | 1" | -40 | 160 | 50 | 725 | ANSI300 | 721 | WAFER BALL VALVE ANSI300 STAINLESS STEEL AISI 316 2-way full bore wafer type ball valve, flanged ANSI300 RF Body, end connection and ball in stainless steel ASTM A351 CF8M / ASTM A479 Tp316 Stem in stainless steel ASTM A479 Tp316 / 17-4-PH Flange drilling according to ANSI B16.5 (metric threads) Flange sealing surface: type B1 (raised face) Ball contained within the f-t-f dimensions of the valve ISO pad according to ISO 5211 Ball seats PTFE + carbofraphite Stem o'ring HNBR Low emission construction (T.A. Luft & ISO 15848-1). | On request |  |  | American | HNBR | Stainless steel from solid bar | Wafer Valve |  |  |  | SI | si |  |  | SI | SI | #300 | No | Stainless steel
wafer | 721B0408 | 721B04 | 721 A300M 316L VET LH | DN40 | 1"1/2 | -20 | 160 | 50 | 725 | ANSI300 | 721 | WAFER BALL VALVE ANSI300 STAINLESS STEEL AISI 316 2-way full bore wafer type ball valve, flanged ANSI300 RF Body, end connection and ball in stainless steel ASTM A351 CF8M / ASTM A479 Tp316 Stem in stainless steel ASTM A479 Tp316 / 17-4-PH Flange drilling according to ANSI B16.5 (metric threads) Flange sealing surface: type B1 (raised face) Ball contained within the f-t-f dimensions of the valve ISO pad according to ISO 5211 Ball seats PTFE + fiberglass Stem o'ring HNBR With locking device (padlock excluded) Low emission construction (T.A. Luft & ISO 15848-1). | On request |  |  | American | FKM | Stainless steel from solid bar | Wafer Valve |  |  |  | SI | si |  |  | SI | SI | #300 | No | Stainless steel
wafer | 721B0606 | 721B06 | 721 PN40 316L AN MET EPDM FC/PA OX | DN25 | 1" | -20 | 160 | 40 | 580 | PN40 | 721 | WAFER BALL VALVE PN16 STAINLESS STEEL AISI 316 - FOR OXYGEN SERVICE 2-way full bore wafer type ball valve, flanged PN16 RF Body, end connection and ball in stainless steel ASTM A351 CF8M / ASTM A479 Tp316 Stem in stainless steel ASTM A479 Tp316 / 17-4-PH Flange drilling according to UNI EN 1092-1 Flange sealing surface: type B1 (raised face) Ball with pressure relief hole upstream, unidirectional ISO pad according to ISO 5211 Ball seats PTFE + metal core Stem o'ring EPDM Degreased for oxygen service Low emission construction (T.A. Luft & ISO 15848-1). | On request |  |  | European | EPDM | Stainless steel from solid bar | Wafer Valve |  |  |  | SI |  |  |  | SI | SI | PN40 | No | Stainless steel
wafer | 721B0712 | 721B07 | 721 PN16 CF8M SC.R 174PH | DN65 | 2"1/2 | -20 | 160 | 16 | 232 | PN16 | 721 | WAFER BALL VALVE PN16 STAINLESS STEEL AISI 316 2-way full bore wafer type ball valve, flanged PN16 RF Body, end connection and ball in stainless steel ASTM A351 CF8M / ASTM A479 Tp316 Stem in stainless steel ASTM A479 Tp316 / 17-4-PH Flange drilling according to UNI EN 1092-1 Flange sealing surface: type B1 (raised face) Ball contained within the f-t-f dimensions of the valve ISO pad according to ISO 5211 Ball seats PTFE special machining Stem o'ring FKM Low emission construction (T.A. Luft & ISO 15848-1). | On request |  |  | European | FKM | Stainless steel | Wafer Valve |  |  |  | SI |  |  |  | SI | SI | PN16 | No | Stainless steel
wafer | 721B0714 | 721B07 | 721 PN16 CF8M SC.R 174PH | DN80 | 3" | -20 | 160 | 16 | 232 | PN16 | 721 | WAFER BALL VALVE PN16 STAINLESS STEEL AISI 316 2-way full bore wafer type ball valve, flanged PN16 RF Body, end connection and ball in stainless steel ASTM A351 CF8M / ASTM A479 Tp316 Stem in stainless steel ASTM A479 Tp316 / 17-4-PH Flange drilling according to UNI EN 1092-1 Flange sealing surface: type B1 (raised face) Ball contained within the f-t-f dimensions of the valve ISO pad according to ISO 5211 Ball seats PTFE special machining Stem o'ring FKM Low emission construction (T.A. Luft & ISO 15848-1). | On request |  |  | European | FKM | Stainless steel | Wafer Valve |  |  |  | SI |  |  |  | SI | SI | PN16 | No | Stainless steel
wafer | 721B0906 | 721B09 | 721 PN16/40 CF8M CARB FC/PA FS PI | DN25 | 1" | -20 | 160 | 40 | 580 | PN16/40 | 721 | WAFER CONTROL BALL VALVE PN16/40 up to 2", PN16 greater than 2" - STAINLESS STEEL AISI 316 - ANTISTATIC DEVICE + FIRE SAFE TESTED 2-way full bore wafer type ball valve, flanged PN16/40 RF Body, end connection and ball in stainless steel ASTM A351 CF8M / ASTM A479 Tp316 Stem in stainless steel ASTM A479 Tp316 / 17-4-PH Flange drilling according to UNI EN 1092-1 Flange sealing surface: type B1 (raised face) Ball with pressure relief hole upstream, unidirectional ISO pad according to ISO 5211 Ball seats PTFE+carbographite Stem o'ring FKM Antistatic device (ATEX) Fire Safe certified acc. to BS 6755 part 2 All components (lever, bolts and nuts) in stainless steel Low emission construction (T.A. Luft & ISO 15848-1). | On request |  |  | European | FKM | Stainless steel | Wafer Valve |  | SI | SI | SI |  |  |  | SI | SI | PN16/40 | No | Stainless steel
wafer | 721B1114 | 721B11 | 721 PN16 CF8M PEEK SC.R 174PH | DN80 | 3" | -20 | 160 | 16 | 232 | PN16 | 721 | WAFER BALL VALVE PN16 STAINLESS STEEL AISI 316 - WITHOUT LEVER 2-way full bore wafer type ball valve, flanged PN16 RF Body, end connection and ball in stainless steel ASTM A351 CF8M / ASTM A479 Tp316 Stem in stainless steel ASTM A479 Tp316 / 17-4-PH Flange drilling according to UNI EN 1092-1 Flange sealing surface: type B1 (raised face) Ball contained within the f-t-f dimensions of the valve ISO pad according to ISO 5211 Ball seats PEEK Stem o'ring FKM perox Low emission construction (T.A. Luft & ISO 15848-1). | On request |  |  | European | FKM | Stainless steel | Wafer Valve |  |  |  | SI |  |  |  | SI | SI | PN16 | No | Stainless steel
wafer | 721B1304 | 721B13 | 721 A150M 316L EPDM EX PI | DN15 | 1/2" | -20 | 160 | 20 | 290 | ANSI150 | 721 | WAFER BALL VALVE ANSI150 STAINLESS STEEL AISI 316 - ANTISTATIC DEVICE 2-way full bore wafer type ball valve, flanged ANSI150 RF Body, end connection and ball in stainless steel ASTM A351 CF8M / ASTM A479 Tp316 Stem in stainless steel ASTM A479 Tp316 / 17-4-PH Flange drilling according to ANSI B16.5 (metric threads) Flange sealing surface: type B1 (raised face) Ball contained within the f-t-f dimensions of the valve ISO pad according to ISO 5211 Ball seats PTFE Stem o'ring EPDM Antistatic device (ATEX) All components (lever, bolts and nuts) in stainless steel Low emission construction (T.A. Luft & ISO 15848-1). | On request |  |  | American | EPDM | Stainless steel from solid bar | Wafer Valve |  | SI |  | SI |  |  |  | SI | SI | #150 | No | Stainless steel
wafer | 721B1904 | 721B19 | 721 A300M 316L VET EPDM FC/PA EX PI | DN15 | 1/2" | -40 | 160 | 50 | 725 | ANSI300 | 721 | WAFER BALL VALVE ANSI300 STAINLESS STEEL AISI 316 - ANTISTATIC DEVICE 2-way full bore wafer type ball valve, flanged ANSI300 RF Body, end connection and ball in stainless steel ASTM A351 CF8M / ASTM A479 Tp316 Stem in stainless steel ASTM A479 Tp316 / 17-4-PH Flange drilling according to ANSI B16.5 (metric threads) Flange sealing surface: type B1 (raised face) Ball with pressure relief hole upstream, unidirectional ISO pad according to ISO 5211 Ball seats PTFE + fiberglass Stem o'ring EPDM Antistatic device (ATEX) Low emission construction (T.A. Luft & ISO 15848-1). | On request |  |  | American | EPDM | Stainless steel from solid bar | Wafer Valve |  | SI |  | SI | si |  |  | SI | SI | #300 | No | Stainless steel
wafer | 721B1906 | 721B19 | 721 A300M 316L VET EPDM FC/PA EX PI | DN25 | 1" | -40 | 160 | 50 | 725 | ANSI300 | 721 | WAFER BALL VALVE ANSI300 STAINLESS STEEL AISI 316 - ANTISTATIC DEVICE 2-way full bore wafer type ball valve, flanged ANSI300 RF Body, end connection and ball in stainless steel ASTM A351 CF8M / ASTM A479 Tp316 Stem in stainless steel ASTM A479 Tp316 / 17-4-PH Flange drilling according to ANSI B16.5 (metric threads) Flange sealing surface: type B1 (raised face) Ball with pressure relief hole upstream, unidirectional ISO pad according to ISO 5211 Ball seats PTFE + fiberglass Stem o'ring EPDM Antistatic device (ATEX) Low emission construction (T.A. Luft & ISO 15848-1). | On request |  |  | American | EPDM | Stainless steel from solid bar | Wafer Valve |  | SI |  | SI | si |  |  | SI | SI | #300 | No | Stainless steel
wafer | 721B1908 | 721B19 | 721 A300M 316L VET EPDM FC/PA EX PI | DN40 | 1"1/2 | -40 | 160 | 50 | 725 | ANSI300 | 721 | WAFER BALL VALVE ANSI300 STAINLESS STEEL AISI 316 - ANTISTATIC DEVICE 2-way full bore wafer type ball valve, flanged ANSI300 RF Body, end connection and ball in stainless steel ASTM A351 CF8M / ASTM A479 Tp316 Stem in stainless steel ASTM A479 Tp316 / 17-4-PH Flange drilling according to ANSI B16.5 (metric threads) Flange sealing surface: type B1 (raised face) Ball with pressure relief hole upstream, unidirectional ISO pad according to ISO 5211 Ball seats PTFE + fiberglass Stem o'ring EPDM Antistatic device (ATEX) Low emission construction (T.A. Luft & ISO 15848-1). | On request |  |  | American | EPDM | Stainless steel from solid bar | Wafer Valve |  | SI |  | SI | si |  |  | SI | SI | #300 | No | Stainless steel
wafer | 721B1910 | 721B19 | 721 A300M 316L VET EPDM FC/PA EX PI | DN50 | 2" | -40 | 160 | 50 | 725 | ANSI300 | 721 | WAFER BALL VALVE ANSI300 STAINLESS STEEL AISI 316 - ANTISTATIC DEVICE 2-way full bore wafer type ball valve, flanged ANSI300 RF Body, end connection and ball in stainless steel ASTM A351 CF8M / ASTM A479 Tp316 Stem in stainless steel ASTM A479 Tp316 / 17-4-PH Flange drilling according to ANSI B16.5 (metric threads) Flange sealing surface: type B1 (raised face) Ball with pressure relief hole upstream, unidirectional ISO pad according to ISO 5211 Ball seats PTFE + fiberglass Stem o'ring EPDM Antistatic device (ATEX) Low emission construction (T.A. Luft & ISO 15848-1). | On request |  |  | American | EPDM | Stainless steel from solid bar | Wafer Valve |  | SI |  | SI | si |  |  | SI | SI | #300 | No | Stainless steel
wafer | 721V0404V36 | 721V04V36 | 721 PN16/40 316L CARB V30/60 | DN15 | 1/2" | -40 | 180 | 40 | 580 | PN16/40 | 721 | WAFER CONTROL BALL VALVE PN16/40 STAINLESS STEEL AISI 316 - ANTISTATIC DEVICE + FIRE SAFE TESTED 2-way control wafer type ball valve, flanged PN16/40 RF V-BALL 30°/60°, unidirectional Body, end connection and ball in stainless steel ASTM A351 CF8M / ASTM A479 Tp316 Stem in stainless steel ASTM A479 Tp316 / 17-4-PH Flange drilling according to UNI EN 1092-1 Flange sealing surface: type B1 (raised face) Ball contained within the f-t-f dimensions of the valve ISO pad according to ISO 5211 Ball seats PTFE+carbographite V-pack stem seal PTFE Antistatic device (ATEX) Fire Safe certified acc. to ISO 10497 | On request |  |  | European | V-PACK PTFE (For Chemicals) | Stainless steel from solid bar | Wafer Valve |  |  |  | SI |  |  |  | SI | SI | PN16/40 | No | Stainless steel | Control
wafer | 721V0404V6 | 721V04V6 | 721 PN16/40 316L CARB V60 | DN15 | 1/2" | -40 | 180 | 40 | 580 | PN16/40 | 721 | WAFER CONTROL BALL VALVE PN16/40 STAINLESS STEEL AISI 316 - ANTISTATIC DEVICE + FIRE SAFE TESTED 2-way control wafer type ball valve, flanged PN16/40 RF V-BALL 60°, unidirectional Body, end connection and ball in stainless steel ASTM A351 CF8M / ASTM A479 Tp316 Stem in stainless steel ASTM A479 Tp316 / 17-4-PH Flange drilling according to UNI EN 1092-1 Flange sealing surface: type B1 (raised face) Ball contained within the f-t-f dimensions of the valve ISO pad according to ISO 5211 Ball seats PTFE+carbographite V-pack stem seal PTFE Antistatic device (ATEX) Fire Safe certified acc. to ISO 10497 | On request |  |  | European | V-PACK PTFE (For Chemicals) | Stainless steel from solid bar | Wafer Valve |  |  |  | SI |  |  |  | SI | SI | PN16/40 | No | Stainless steel | Control
wafer | 721V0406V6 | 721V04V6 | 721 PN16/40 CF8M CARB V60 | DN25 | 1" | -40 | 180 | 40 | 580 | PN16/40 | 721 | WAFER CONTROL BALL VALVE PN16/40 STAINLESS STEEL AISI 316 - ANTISTATIC DEVICE + FIRE SAFE TESTED 2-way control wafer type ball valve, flanged PN16/40 RF V-BALL 60°, unidirectional Body, end connection and ball in stainless steel ASTM A351 CF8M / ASTM A479 Tp316 Stem in stainless steel ASTM A479 Tp316 / 17-4-PH Flange drilling according to UNI EN 1092-1 Flange sealing surface: type B1 (raised face) Ball contained within the f-t-f dimensions of the valve ISO pad according to ISO 5211 Ball seats PTFE+carbographite V-pack stem seal PTFE Antistatic device (ATEX) Fire Safe certified acc. to ISO 10497 | On request |  |  | European | V-PACK PTFE (For Chemicals) | Stainless steel from solid bar | Wafer Valve |  |  |  | SI |  |  |  | SI | SI | PN16/40 | No | Stainless steel | Control
wafer | 721V0406V9 | 721V04V9 | 721 PN16/40 CF8M CARB V90 | DN25 | 1" | -40 | 180 | 40 | 580 | PN16/40 | 721 | WAFER CONTROL BALL VALVE PN16/40 STAINLESS STEEL AISI 316 - ANTISTATIC DEVICE + FIRE SAFE TESTED 2-way control wafer type ball valve, flanged PN16/40 RF V-BALL 90°, unidirectional Body, end connection and ball in stainless steel ASTM A351 CF8M / ASTM A479 Tp316 Stem in stainless steel ASTM A479 Tp316 / 17-4-PH Flange drilling according to UNI EN 1092-1 Flange sealing surface: type B1 (raised face) Ball contained within the f-t-f dimensions of the valve ISO pad according to ISO 5211 Ball seats PTFE+carbographite V-pack stem seal PTFE Antistatic device (ATEX) Fire Safe certified acc. to ISO 10497 | On request |  |  | European | V-PACK PTFE (For Chemicals) | Stainless steel from solid bar | Wafer Valve |  |  |  | SI |  |  |  | SI | SI | PN16/40 | No | Stainless steel | Control
wafer | 721V0407V6 | 721V04V6 | 721 PN16/40 CF8M CARB V60 | DN32 | 1"1/4 | -40 | 180 | 40 | 580 | PN16/40 | 721 | WAFER CONTROL BALL VALVE PN16/40 STAINLESS STEEL AISI 316 - ANTISTATIC DEVICE + FIRE SAFE TESTED 2-way control wafer type ball valve, flanged PN16/40 RF V-BALL 60°, unidirectional Body, end connection and ball in stainless steel ASTM A351 CF8M / ASTM A479 Tp316 Stem in stainless steel ASTM A479 Tp316 / 17-4-PH Flange drilling according to UNI EN 1092-1 Flange sealing surface: type B1 (raised face) Ball contained within the f-t-f dimensions of the valve ISO pad according to ISO 5211 Ball seats PTFE+carbographite V-pack stem seal PTFE Antistatic device (ATEX) Fire Safe certified acc. to ISO 10497 | On request |  |  | European | V-PACK PTFE (For Chemicals) | Stainless steel from solid bar | Wafer Valve |  |  |  | SI |  |  |  | SI | SI | PN16/40 | No | Stainless steel | Control
wafer | 721V0407V9 | 721V04V9 | 721 PN16/40 CF8M CARB V90 | DN32 | 1"1/4 | -40 | 180 | 40 | 580 | PN16/40 | 721 | WAFER CONTROL BALL VALVE PN16/40 STAINLESS STEEL AISI 316 - ANTISTATIC DEVICE + FIRE SAFE TESTED 2-way control wafer type ball valve, flanged PN16/40 RF V-BALL 90°, unidirectional Body, end connection and ball in stainless steel ASTM A351 CF8M / ASTM A479 Tp316 Stem in stainless steel ASTM A479 Tp316 / 17-4-PH Flange drilling according to UNI EN 1092-1 Flange sealing surface: type B1 (raised face) Ball contained within the f-t-f dimensions of the valve ISO pad according to ISO 5211 Ball seats PTFE+carbographite V-pack stem seal PTFE Antistatic device (ATEX) Fire Safe certified acc. to ISO 10497 | On request |  |  | European | V-PACK PTFE (For Chemicals) | Stainless steel from solid bar | Wafer Valve |  |  |  | SI |  |  |  | SI | SI | PN16/40 | No | Stainless steel | Control
wafer | 721V0408V6 | 721V04V6 | 721 PN16/40 CF8M CARB V60 | DN40 | 1"1/2 | -40 | 180 | 40 | 580 | PN16/40 | 721 | WAFER CONTROL BALL VALVE PN16/40 STAINLESS STEEL AISI 316 - ANTISTATIC DEVICE + FIRE SAFE TESTED 2-way control wafer type ball valve, flanged PN16/40 RF V-BALL 60°, unidirectional Body, end connection and ball in stainless steel ASTM A351 CF8M / ASTM A479 Tp316 Stem in stainless steel ASTM A479 Tp316 / 17-4-PH Flange drilling according to UNI EN 1092-1 Flange sealing surface: type B1 (raised face) Ball contained within the f-t-f dimensions of the valve ISO pad according to ISO 5211 Ball seats PTFE+carbographite V-pack stem seal PTFE Antistatic device (ATEX) Fire Safe certified acc. to ISO 10497 | On request |  |  | European | V-PACK PTFE (For Chemicals) | Stainless steel from solid bar | Wafer Valve |  |  |  | SI |  |  |  | SI | SI | PN16/40 | No | Stainless steel | Control
wafer | 721V0410V36 | 721V04V36 | 721 PN16/40 CF8M CARB V30/60 | DN50 | 2" | -40 | 180 | 40 | 580 | PN16/40 | 721 | WAFER CONTROL BALL VALVE PN16/40 STAINLESS STEEL AISI 316 - ANTISTATIC DEVICE + FIRE SAFE TESTED 2-way control wafer type ball valve, flanged PN16/40 RF V-BALL 30°/60°, unidirectional Body, end connection and ball in stainless steel ASTM A351 CF8M / ASTM A479 Tp316 Stem in stainless steel ASTM A479 Tp316 / 17-4-PH Flange drilling according to UNI EN 1092-1 Flange sealing surface: type B1 (raised face) Ball contained within the f-t-f dimensions of the valve ISO pad according to ISO 5211 Ball seats PTFE+carbographite V-pack stem seal PTFE Antistatic device (ATEX) Fire Safe certified acc. to ISO 10497 | On request |  |  | European | V-PACK PTFE (For Chemicals) | Stainless steel from solid bar | Wafer Valve |  |  |  | SI |  |  |  | SI | SI | PN16/40 | No | Stainless steel | Control
wafer | 721V0410V6 | 721V04V6 | 721 PN16/40 CF8M CARB V60 | DN50 | 2" | -40 | 180 | 40 | 580 | PN16/40 | 721 | WAFER CONTROL BALL VALVE PN16/40 STAINLESS STEEL AISI 316 - ANTISTATIC DEVICE + FIRE SAFE TESTED 2-way control wafer type ball valve, flanged PN16/40 RF V-BALL 60°, unidirectional Body, end connection and ball in stainless steel ASTM A351 CF8M / ASTM A479 Tp316 Stem in stainless steel ASTM A479 Tp316 / 17-4-PH Flange drilling according to UNI EN 1092-1 Flange sealing surface: type B1 (raised face) Ball contained within the f-t-f dimensions of the valve ISO pad according to ISO 5211 Ball seats PTFE+carbographite V-pack stem seal PTFE Antistatic device (ATEX) Fire Safe certified acc. to ISO 10497 | On request |  |  | European | V-PACK PTFE (For Chemicals) | Stainless steel from solid bar | Wafer Valve |  |  |  | SI |  |  |  | SI | SI | PN16/40 | No | Stainless steel | Control
wafer | 721V0410V9 | 721V04V9 | 721 PN16/40 CF8M CARB V90 | DN50 | 2" | -40 | 180 | 40 | 580 | PN16/40 | 721 | WAFER CONTROL BALL VALVE PN16/40 STAINLESS STEEL AISI 316 - ANTISTATIC DEVICE + FIRE SAFE TESTED 2-way control wafer type ball valve, flanged PN16/40 RF V-BALL 90°, unidirectional Body, end connection and ball in stainless steel ASTM A351 CF8M / ASTM A479 Tp316 Stem in stainless steel ASTM A479 Tp316 / 17-4-PH Flange drilling according to UNI EN 1092-1 Flange sealing surface: type B1 (raised face) Ball contained within the f-t-f dimensions of the valve ISO pad according to ISO 5211 Ball seats PTFE+carbographite V-pack stem seal PTFE Antistatic device (ATEX) Fire Safe certified acc. to ISO 10497 | On request |  |  | European | V-PACK PTFE (For Chemicals) | Stainless steel from solid bar | Wafer Valve |  |  |  | SI |  |  |  | SI | SI | PN16/40 | No | Stainless steel | Control
wafer | 721V0414V9 | 721V04V9 | 721 PN16 CF8M CARB V90 | DN80 | 3" | -40 | 180 | 40 | 580 | PN16/40 | 721 | WAFER CONTROL BALL VALVE PN16/40 STAINLESS STEEL AISI 316 - ANTISTATIC DEVICE + FIRE SAFE TESTED 2-way control wafer type ball valve, flanged PN16/40 RF V-BALL 90°, unidirectional Body, end connection and ball in stainless steel ASTM A351 CF8M / ASTM A479 Tp316 Stem in stainless steel ASTM A479 Tp316 / 17-4-PH Flange drilling according to UNI EN 1092-1 Flange sealing surface: type B1 (raised face) Ball contained within the f-t-f dimensions of the valve ISO pad according to ISO 5211 Ball seats PTFE+carbographite V-pack stem seal PTFE Antistatic device (ATEX) Fire Safe certified acc. to ISO 10497 | On request |  |  | European | V-PACK PTFE (For Chemicals) | Stainless steel from solid bar | Wafer Valve |  |  |  | SI |  |  |  | SI | SI | PN16/40 | No | Stainless steel | Control
wafer | 721V0418V36 | 721V04V36 | 721 PN16 CF8M CARB V30/60 | DN100 | 4" | -40 | 180 | 40 | 580 | PN16/40 | 721 | WAFER CONTROL BALL VALVE PN16/40 STAINLESS STEEL AISI 316 - ANTISTATIC DEVICE + FIRE SAFE TESTED 2-way control wafer type ball valve, flanged PN16/40 RF V-BALL 30°/60°, unidirectional Body, end connection and ball in stainless steel ASTM A351 CF8M / ASTM A479 Tp316 Stem in stainless steel ASTM A479 Tp316 / 17-4-PH Flange drilling according to UNI EN 1092-1 Flange sealing surface: type B1 (raised face) Ball contained within the f-t-f dimensions of the valve ISO pad according to ISO 5211 Ball seats PTFE+carbographite V-pack stem seal PTFE Antistatic device (ATEX) Fire Safe certified acc. to ISO 10497 | On request |  |  | European | V-PACK PTFE (For Chemicals) | Stainless steel from solid bar | Wafer Valve |  |  |  | SI |  |  |  | SI | SI | PN16/40 | No | Stainless steel | Control
wafer | 721V0418V9 | 721V04V9 | 721 PN16 CF8M CARB V90 | DN100 | 4" | -40 | 180 | 40 | 580 | PN16/40 | 721 | WAFER CONTROL BALL VALVE PN16/40 STAINLESS STEEL AISI 316 - ANTISTATIC DEVICE + FIRE SAFE TESTED 2-way control wafer type ball valve, flanged PN16/40 RF V-BALL 90°, unidirectional Body, end connection and ball in stainless steel ASTM A351 CF8M / ASTM A479 Tp316 Stem in stainless steel ASTM A479 Tp316 / 17-4-PH Flange drilling according to UNI EN 1092-1 Flange sealing surface: type B1 (raised face) Ball contained within the f-t-f dimensions of the valve ISO pad according to ISO 5211 Ball seats PTFE+carbographite V-pack stem seal PTFE Antistatic device (ATEX) Fire Safe certified acc. to ISO 10497 | On request |  |  | European | V-PACK PTFE (For Chemicals) | Stainless steel from solid bar | Wafer Valve |  |  |  | SI |  |  |  | SI | SI | PN16/40 | No | Stainless steel | Control
wafer | 721V0518V6 | 721V05V6 | 721 PN40 CF8M CARB V60 | DN100 | 4" | -40 | 180 | 40 | 580 | PN40 | 721 | WAFER BALL CONTROL VALVE PN16/40 STAINLESS STEEL AISI 316 - ANTISTATIC DEVICE + FIRE SAFE TESTED 2-way control wafer type ball valve, flanged PN16/40 RF V-BALL 60°, unidirectional Body, end connection and ball in stainless steel ASTM A351 CF8M / ASTM A479 Tp316 Stem in stainless steel ASTM A479 Tp316 / 17-4-PH Flange drilling according to UNI EN 1092-1 Flange sealing surface: type B1 (raised face) Ball contained within the f-t-f dimensions of the valve ISO pad according to ISO 5211 Ball seats PTFE+carbographite V-pack stem seal PTFE Antistatic device (ATEX) Fire Safe certified acc. to ISO 10497 | On request |  |  | European | V-PACK PTFE (For Chemicals) | Stainless steel | Wafer Valve |  |  |  | SI |  |  |  | SI | SI | PN40 | No | Stainless steel | Control
wafer | 721V0610 | 721V06 | 721 A150M CF8M TFM | DN50 | 2" | -40 | 180 | 20 | 290 | ANSI150 | 721 | WAFER BALL VALVE ANSI150 STAINLESS STEEL AISI 316 - ATEX - FIRE SAFE TESTED 2-way full bore wafer type ball valve, flanged ANSI150 RF Body, end connection and ball in stainless steel ASTM A351 CF8M / ASTM A479 Tp316 Stem in stainless steel ASTM A479 Tp316 / 17-4-PH Flange drilling according to ANSI B16.5 (metric threads) Flange sealing surface: type B1 (raised face) Ball contained within the f-t-f dimensions of the valve ISO pad according to ISO 5211 Ball seats TFM V-pack stem seal PTFE Antistatic device (ATEX) Fire Safe certified acc. to ISO 10497 Fugitive emission tested acc.to ISO 15848-1 | On request |  |  | American | V-PACK PTFE (For Chemicals) | Stainless steel | Wafer Valve |  |  |  | SI |  |  |  | SI | SI | #150 | No | Stainless steel
wafer | 721V0612 | 721V06 | 721 A150M CF8M TFM | DN65 | 2"1/2 | -40 | 180 | 20 | 290 | ANSI150 | 721 | WAFER BALL VALVE ANSI150 STAINLESS STEEL AISI 316 - ATEX - FIRE SAFE TESTED 2-way full bore wafer type ball valve, flanged ANSI150 RF Body, end connection and ball in stainless steel ASTM A351 CF8M / ASTM A479 Tp316 Stem in stainless steel ASTM A479 Tp316 / 17-4-PH Flange drilling according to ANSI B16.5 (metric threads) Flange sealing surface: type B1 (raised face) Ball contained within the f-t-f dimensions of the valve ISO pad according to ISO 5211 Ball seats TFM V-pack stem seal PTFE Antistatic device (ATEX) Fire Safe certified acc. to ISO 10497 Fugitive emission tested acc.to ISO 15848-1 | On request |  |  | American | V-PACK PTFE (For Chemicals) | Stainless steel | Wafer Valve |  |  |  | SI |  |  |  | SI | SI | #150 | No | Stainless steel
wafer | 721V0714 | 721V07 | 721 PN16/40 CF8M TFM L/INOX | DN80 | 3" | -40 | 180 | 40 | 580 | PN16/40 | 721 | WAFER BALL VALVE PN16/40 STAINLESS STEEL AISI 316 - WHIT LEVER IN STAINLESS STEEL ANTISTATIC DEVICE + FIRE SAFE TESTED 2-way full bore wafer type ball valve, flanged PN16/40 RF Body, end connection and ball in stainless steel ASTM A351 CF8M / ASTM A479 Tp316 Stem in stainless steel ASTM A479 Tp316 / 17-4-PH Flange drilling according to UNI EN 1092-1 Flange sealing surface: type B1 (raised face) Ball contained within the f-t-f dimensions of the valve ISO pad according to ISO 5211 Ball seats TFM V-pack stem seal PTFE Antistatic device (ATEX) Fire Safe certified acc. to ISO 10497 Fugitive emission tested acc.to ISO 15848-1 | On request |  |  | European | V-PACK PTFE (For Chemicals) | Stainless steel | Wafer Valve |  |  |  | SI |  |  |  | SI | SI | PN16/40 | No | Stainless steel
wafer | 721V0718 | 721V07 | 721 PN16 CF8M TFM L/INOX | DN100 | 4" | -40 | 180 | 40 | 580 | PN16 | 721 | WAFER BALL VALVE PN16/40 STAINLESS STEEL AISI 316 - WHIT LEVER IN STAINLESS STEEL ANTISTATIC DEVICE + FIRE SAFE TESTED 2-way full bore wafer type ball valve, flanged PN16/40 RF Body, end connection and ball in stainless steel ASTM A351 CF8M / ASTM A479 Tp316 Stem in stainless steel ASTM A479 Tp316 / 17-4-PH Flange drilling according to UNI EN 1092-1 Flange sealing surface: type B1 (raised face) Ball contained within the f-t-f dimensions of the valve ISO pad according to ISO 5211 Ball seats TFM V-pack stem seal PTFE Antistatic device (ATEX) Fire Safe certified acc. to ISO 10497 Fugitive emission tested acc.to ISO 15848-1 | On request |  |  | European | V-PACK PTFE (For Chemicals) | Stainless steel | Wafer Valve |  |  |  | SI |  |  |  | SI | SI | PN16 | No | Stainless steel
wafer | 721V0810 | 721V08 | 721 PN16/40 CF8M TFM L/INOX P/LOCK | DN50 | 2" | -40 | 180 | 40 | 580 | PN16/40 | 721 | WAFER BALL VALVE PN16/40 STAINLESS STEEL AISI 316 - WHIT LEVER IN STAINLESS STEEL AND LOCKING HANDLE DEVICE ANTISTATIC DEVICE + FIRE SAFE TESTED 2-way full bore wafer type ball valve, flanged PN16/40 RF Body, end connection and ball in stainless steel ASTM A351 CF8M / ASTM A479 Tp316 Stem in stainless steel ASTM A479 Tp316 / 17-4-PH Flange drilling according to UNI EN 1092-1 Flange sealing surface: type B1 (raised face) Ball contained within the f-t-f dimensions of the valve ISO pad according to ISO 5211 Ball seats TFM V-pack stem seal PTFE Antistatic device (ATEX) Fire Safe certified acc. to ISO 10497 Fugitive emission tested acc.to ISO 15848-1 | On request |  |  | European | V-PACK PTFE (For Chemicals) | Stainless steel | Wafer Valve |  |  |  | SI |  |  |  | SI | SI | PN16/40 | No | Stainless steel
wafer | 721V0814 | 721V08 | 721 PN16/40 CF8M TFM L/INOX P/LOCK | DN80 | 3" | -40 | 180 | 40 | 580 | PN16/40 | 721 | WAFER BALL VALVE PN16/40 STAINLESS STEEL AISI 316 - WHIT LEVER IN STAINLESS STEEL AND LOCKING HANDLE DEVICE ANTISTATIC DEVICE + FIRE SAFE TESTED 2-way full bore wafer type ball valve, flanged PN16/40 RF Body, end connection and ball in stainless steel ASTM A351 CF8M / ASTM A479 Tp316 Stem in stainless steel ASTM A479 Tp316 / 17-4-PH Flange drilling according to UNI EN 1092-1 Flange sealing surface: type B1 (raised face) Ball contained within the f-t-f dimensions of the valve ISO pad according to ISO 5211 Ball seats TFM V-pack stem seal PTFE Antistatic device (ATEX) Fire Safe certified acc. to ISO 10497 Fugitive emission tested acc.to ISO 15848-1 | On request |  |  | European | V-PACK PTFE (For Chemicals) | Stainless steel | Wafer Valve |  |  |  | SI |  |  |  | SI | SI | PN16/40 | No | Stainless steel
wafer | 721V0818 | 721V08 | 721 PN16 CF8M TFM L/INOX P/LOCK | DN100 | 4" | -40 | 180 | 40 | 580 | PN16 | 721 | WAFER BALL VALVE PN16 STAINLESS STEEL AISI 316 - WHIT LEVER IN STAINLESS STEEL AND LOCKING HANDLE DEVICE ANTISTATIC DEVICE + FIRE SAFE TESTED 2-way full bore wafer type ball valve, flanged PN16 RF Body, end connection and ball in stainless steel ASTM A351 CF8M / ASTM A479 Tp316 Stem in stainless steel ASTM A479 Tp316 / 17-4-PH Flange drilling according to UNI EN 1092-1 Flange sealing surface: type B1 (raised face) Ball contained within the f-t-f dimensions of the valve ISO pad according to ISO 5211 Ball seats TFM V-pack stem seal PTFE Antistatic device (ATEX) Fire Safe certified acc. to ISO 10497 Fugitive emission tested acc.to ISO 15848-1 | On request |  |  | European | V-PACK PTFE (For Chemicals) | Stainless steel | Wafer Valve |  |  |  | SI |  |  |  | SI | SI | PN16 | No | Stainless steel
wafer | 721V0910V6 | 721V09V6 | 721 PN16/40 CF8M CARB V60 L/INOX | DN50 | 2" | -40 | 180 | 40 | 580 | PN16/40 | 721 | WAFER CONTROL BALL VALVE PN16/40 STAINLESS STEEL AISI 316 - WITH LEVER IN STAINLESS STEEL ANTISTATIC DEVICE + FIRE SAFE TESTED 2-way control wafer type ball valve, flanged PN16/40 RF V-BALL 60°, unidirectional Body, end connection and ball in stainless steel ASTM A351 CF8M / ASTM A479 Tp316 Stem in stainless steel ASTM A479 Tp316 / 17-4-PH Flange drilling according to UNI EN 1092-1 Flange sealing surface: type B1 (raised face) Ball contained within the f-t-f dimensions of the valve ISO pad according to ISO 5211 Ball seats PTFE+carbographite V-pack stem seal PTFE Antistatic device (ATEX) Fire Safe certified acc. to ISO 10497 | On request |  |  | European | V-PACK PTFE (For Chemicals) | Stainless steel | Wafer Valve |  |  |  | SI |  |  |  | SI | SI | PN16/40 | No | Stainless steel | Control
wafer | 721V0914V6 | 721V09V6 | 721 PN16/40 CF8M CARB V60 L/INOX | DN80 | 3" | -40 | 180 | 40 | 580 | PN16/40 | 721 | WAFER CONTROL BALL VALVE PN16/40 STAINLESS STEEL AISI 316 - WITH LEVER IN STAINLESS STEEL ANTISTATIC DEVICE + FIRE SAFE TESTED 2-way control wafer type ball valve, flanged PN16/40 RF V-BALL 60°, unidirectional Body, end connection and ball in stainless steel ASTM A351 CF8M / ASTM A479 Tp316 Stem in stainless steel ASTM A479 Tp316 / 17-4-PH Flange drilling according to UNI EN 1092-1 Flange sealing surface: type B1 (raised face) Ball contained within the f-t-f dimensions of the valve ISO pad according to ISO 5211 Ball seats PTFE+carbographite V-pack stem seal PTFE Antistatic device (ATEX) Fire Safe certified acc. to ISO 10497 | On request |  |  | European | V-PACK PTFE (For Chemicals) | Stainless steel | Wafer Valve |  |  |  | SI |  |  |  | SI | SI | PN16/40 | No | Stainless steel | Control
wafer | 721V1304 | 721V13 | 721 PN16/40 316L TFM OX | DN15 | 1/2" | -40 | 180 | 40 | 580 | PN16/40 | 721 | WAFER BALL VALVE PN16/40 STAINLESS STEEL AISI 316 - ANTISTATIC DEVICE + FIRE SAFE TESTED - FOR OXYGEN SERVICE 2-way full bore wafer type ball valve, flanged PN16/40 RF Body, end connection and ball in stainless steel ASTM A351 CF8M / ASTM A479 Tp316 Stem in stainless steel ASTM A479 Tp316 / 17-4-PH Flange drilling according to UNI EN 1092-1 Flange sealing surface: type B1 (raised face) Ball contained within the f-t-f dimensions of the valve ISO pad according to ISO 5211 Ball seats TFM V-pack stem seal PTFE Antistatic device (ATEX) Fire Safe certified acc. to ISO 10497 Fugitive emission tested acc.to ISO 15848-1 Degreased for oxygen service | On request |  |  | European | V-PACK PTFE (For Chemicals) | Stainless steel from solid bar | Wafer Valve |  |  |  | SI |  |  |  | SI | SI | PN16/40 | No | Stainless steel
wafer | 721V1306 | 721V13 | 721 PN16/40 CF8M TFM OX | DN25 | 1" | -40 | 180 | 40 | 580 | PN16/40 | 721 | WAFER BALL VALVE PN16/40 STAINLESS STEEL AISI 316 - ANTISTATIC DEVICE + FIRE SAFE TESTED - FOR OXYGEN SERVICE 2-way full bore wafer type ball valve, flanged PN16/40 RF Body, end connection and ball in stainless steel ASTM A351 CF8M / ASTM A479 Tp316 Stem in stainless steel ASTM A479 Tp316 / 17-4-PH Flange drilling according to UNI EN 1092-1 Flange sealing surface: type B1 (raised face) Ball contained within the f-t-f dimensions of the valve ISO pad according to ISO 5211 Ball seats TFM V-pack stem seal PTFE Antistatic device (ATEX) Fire Safe certified acc. to ISO 10497 Fugitive emission tested acc.to ISO 15848-1 Degreased for oxygen service | On request |  |  | European | V-PACK PTFE (For Chemicals) | Stainless steel from solid bar | Wafer Valve |  |  |  | SI |  |  |  | SI | SI | PN16/40 | No | Stainless steel
wafer | 722A0607 | 722A06 | 720 PN16/40 A105 CARB FS VS10 | DN32 | 1"1/4 | -20 | 160 | 40 | 580 | PN16/40 | 722 | WAFER BALL VALVE PN16 BLUED CARBON STEEL - FIRE SAFE TESTED + ANTISTATIC DEVICE 2-way full bore wafer type ball valve, flanged PN16 RF Body, end connection in carbon steel ASTM A105 / A352-LCB / LF2 Ball in A479-Tp304 / A351-CF8 Stem in stainless steel ASTM A479 Tp304 / 17-4-PH Flange drilling according to UNI EN 1092-1 Flange sealing surface: type B1 (raised face) Ball contained within the f-t-f dimensions of the valve ISO pad according to ISO 5211 Ball seats PTFE Stem o'ring FKM Antistatic device (ATEX) Fire Safe certified acc. to BS 6755 part 2 Low emission construction (T.A. Luft & ISO 15848-1). | On request |  |  | European | FKM | Carbon steel from solid bar | Wafer Valve |  | SI | SI | SI | SI |  |  | SI | SI | PN16/40 | Blued | Carbon steel
wafer | 722A1020 | 722A10 | 722 PN6 LCB | DN150 | 6" | -20 | 160 | 6 | 87 | PN6 | 722 | WAFER BALL VALVE PN6 BLUED CARBON STEEL 2-way full bore wafer type ball valve, flanged PN16 RF Body, end connection in carbon steel ASTM A105 / A352-LCB Ball in A479-Tp304 / A351-CF8 Stem in stainless steel ASTM A479 Tp304 / 17-4-PH Flange drilling according to UNI EN 1092-1 Flange sealing surface: type B1 (raised face) Ball contained within the f-t-f dimensions of the valve ISO pad according to ISO 5211 Ball seats PTFE Stem o'ring FKM Antistatic device (ATEX) Fire Safe certified acc. to BS 6755 part 2 Low emission construction (T.A. Luft & ISO 15848-1). | On request |  |  | European | FKM | Carbon steel | Wafer Valve |  |  |  | SI | SI |  |  | SI | SI | PN6 | Blued | Carbon steel
wafer | 722A1218 | 722A12 | 722 A150M A105 CARB-P PROL | DN100 | 4" | -20 | 198 | 20 | 290 | ANSI150 | 722 | WAFER BALL VALVE ANSI150 BLUED CARBON STEEL - ANTISTATI DEVICE + FIRE SAFE TESTED 2-way full bore wafer type ball valve, flanged ANSI150 RF Body, end connection in carbon steel ASTM A105 / A352-LCB Ball in A479-Tp304 / A351-CF8 Stem in stainless steel ASTM A479 Tp304 / 17-4-PH Flange drilling according to ANSI B16.5 (UNC threads) Flange sealing surface: type B1 (raised face) Ball contained within the f-t-f dimensions of the valve ISO pad according to ISO 5211 Ball seats PTFE+carbographite Stem o'ring FKM Antistatic device (ATEX) Fire Safe certified acc. to BS 6755 part 2 With stem extension Low emission construction (T.A. Luft & ISO 15848-1). | On request |  |  | American | FKM Perox | Carbon steel from solid bar | Wafer Valve |  |  |  | SI | SI |  |  | SI | SI | #150 | Blued | Carbon steel
wafer | 722A1706 | 722A17 | 722 A150U A105 CARB FS ZTRO | DN25 | 1" | -20 | 160 | 20 | 290 | ANSI150 | 722 | WAFER BALL VALVE ANSI150 ZINC-PLATED CARBON STEEL - FIRE SAFE TESTED + ANTISTATIC DEVICE 2-way full bore wafer type ball valve, flanged ANSI150 RF Body, end connection in carbon steel ASTM A105 / A352-LCB Ball in A479-Tp304 / A351-CF8 Stem in stainless steel ASTM A479 Tp304 / 17-4-PH Flange drilling according to ANSI B16.5 (UNC threads) Flange sealing surface: type B1 (raised face) Ball contained within the f-t-f dimensions of the valve ISO pad according to ISO 5211 Ball seats PTFE+carbographite Stem o'ring FKM Antistatic device (ATEX) Fire Safe certified acc. to BS 6755 part 2 Low emission construction (T.A. Luft & ISO 15848-1). | On request |  |  | American | FKM | Carbon steel from solid bar | Wafer Valve |  | SI | SI | SI | SI |  |  | SI | SI | #150 | Zinc-plated | Carbon steel
wafer | 722A1710 | 722A17 | 722 A150U A105 CARB FS ZTRO | DN50 | 2" | -20 | 160 | 20 | 290 | ANSI150 | 722 | WAFER BALL VALVE ANSI150 ZINC-PLATED CARBON STEEL - FIRE SAFE TESTED + ANTISTATIC DEVICE 2-way full bore wafer type ball valve, flanged ANSI150 RF Body, end connection in carbon steel ASTM A105 / A352-LCB Ball in A479-Tp304 / A351-CF8 Stem in stainless steel ASTM A479 Tp304 / 17-4-PH Flange drilling according to ANSI B16.5 (UNC threads) Flange sealing surface: type B1 (raised face) Ball contained within the f-t-f dimensions of the valve ISO pad according to ISO 5211 Ball seats PTFE+carbographite Stem o'ring FKM Antistatic device (ATEX) Fire Safe certified acc. to BS 6755 part 2 Low emission construction (T.A. Luft & ISO 15848-1). | On request |  |  | American | FKM | Carbon steel from solid bar | Wafer Valve |  | SI | SI | SI | SI |  |  | SI | SI | #150 | Zinc-plated | Carbon steel
wafer | 722A1714 | 722A17 | 722 A150U A105 CARB FS ZTRO | DN80 | 3" | -20 | 160 | 20 | 290 | ANSI150 | 722 | WAFER BALL VALVE ANSI150 ZINC-PLATED CARBON STEEL - FIRE SAFE TESTED + ANTISTATIC DEVICE 2-way full bore wafer type ball valve, flanged ANSI150 RF Body, end connection in carbon steel ASTM A105 / A352-LCB Ball in A479-Tp304 / A351-CF8 Stem in stainless steel ASTM A479 Tp304 / 17-4-PH Flange drilling according to ANSI B16.5 (UNC threads) Flange sealing surface: type B1 (raised face) Ball contained within the f-t-f dimensions of the valve ISO pad according to ISO 5211 Ball seats PTFE+carbographite Stem o'ring FKM Antistatic device (ATEX) Fire Safe certified acc. to BS 6755 part 2 Low emission construction (T.A. Luft & ISO 15848-1). | On request |  |  | American | FKM | Carbon steel from solid bar | Wafer Valve |  | SI | SI | SI | SI |  |  | SI | SI | #150 | Zinc-plated | Carbon steel
wafer | 722A1806 | 722A18 | 722 A150M A105 CARB MFQ | DN25 | 1" | -55 | 160 | 20 | 290 | ANSI150 | 722 | WAFER BALL VALVE ANSI150 BLUED CARBON STEEL 2-way full bore wafer type ball valve, flanged ANSI150 RF Body, end connection in carbon steel ASTM A105 / A352-LCB Ball in A479-Tp304 / A351-CF8 Stem in stainless steel ASTM A479 Tp304 / 17-4-PH Flange drilling according to ANSI B16.5 (metric threads) Flange sealing surface: type B1 (raised face) Ball contained within the f-t-f dimensions of the valve ISO pad according to ISO 5211 Ball seats PTFE+carbographite Stem o'ring MFQ Low emission construction (T.A. Luft & ISO 15848-1). | On request |  |  | American | MFQ | Carbon steel from solid bar | Wafer Valve |  |  |  | SI | SI |  |  | SI | SI | #150 | Blued | Carbon steel
wafer | 722A1812 | 722A18 | 722 A150M A105 CARB MFQ | DN65 | 2"1/2 | -55 | 160 | 20 | 290 | ANSI150 | 722 | WAFER BALL VALVE ANSI150 BLUED CARBON STEEL 2-way full bore wafer type ball valve, flanged ANSI150 RF Body, end connection in carbon steel ASTM A105 / A352-LCB Ball in A479-Tp304 / A351-CF8 Stem in stainless steel ASTM A479 Tp304 / 17-4-PH Flange drilling according to ANSI B16.5 (metric threads) Flange sealing surface: type B1 (raised face) Ball contained within the f-t-f dimensions of the valve ISO pad according to ISO 5211 Ball seats PTFE+carbographite Stem o'ring MFQ Low emission construction (T.A. Luft & ISO 15848-1). | On request |  |  | American | MFQ | Carbon steel from solid bar | Wafer Valve |  |  |  | SI | SI |  |  | SI | SI | #150 | Blued | Carbon steel
wafer | 722A1814 | 722A18 | 722 A150M A105 CARB MFQ | DN80 | 3" | -55 | 160 | 20 | 290 | ANSI150 | 722 | WAFER BALL VALVE ANSI150 BLUED CARBON STEEL 2-way full bore wafer type ball valve, flanged ANSI150 RF Body, end connection in carbon steel ASTM A105 / A352-LCB Ball in A479-Tp304 / A351-CF8 Stem in stainless steel ASTM A479 Tp304 / 17-4-PH Flange drilling according to ANSI B16.5 (metric threads) Flange sealing surface: type B1 (raised face) Ball contained within the f-t-f dimensions of the valve ISO pad according to ISO 5211 Ball seats PTFE+carbographite Stem o'ring MFQ Low emission construction (T.A. Luft & ISO 15848-1). | On request |  |  | American | MFQ | Carbon steel from solid bar | Wafer Valve |  |  |  | SI | SI |  |  | SI | SI | #150 | Blued | Carbon steel
wafer | 722A1907V36 | 722A19V36 | 722 PN16/40 A105 CARB V30/60 FS 1092D | DN32 | 1"1/4 | -20 | 160 | 40 | 580 | PN16/40 | 722 | WAFER CONTROL BALL VALVE PN16 BLUED CARBON STEEL - FIRE SAFE TESTED + ANTISTATIC DEVICE 2-way control wafer type ball valve, flanged PN16 RF Body, end connection in carbon steel ASTM A105 / A352-LCB / LF2 V-BALL 30°/60°, unidirectional Ball in A479-Tp316 / A351-CF8M Stem in stainless steel ASTM A479 Tp316 / 17-4-PH Flange drilling according to UNI EN 1092-1 Flange sealing surface: type B1 (raised face) Ball contained within the f-t-f dimensions of the valve ISO pad according to ISO 5211 Ball seats PTFE + carbographite Stem o'ring FKM Antistatic device (ATEX) Fire Safe certified acc. to BS 6755 part 2 Low emission construction (T.A. Luft & ISO 15848-1). | On request |  |  | European | FKM | Carbon steel from solid bar | Wafer Valve |  | SI | SI | SI | SI |  |  | SI | SI | PN16/40 | Blued | Carbon steel | Control
wafer | 722A2019 | 722A20 | 722 PN16 LCB ZTRO | DN125 | 5" | -20 | 160 | 16 | 232 | PN16 | 722 | WAFER BALL VALVE PN16 ZINC-PLATED CARBON STEEL 2-way full-bore wafer type ball valve, flanged PN16 RF Body, end connection in carbon steel ASTM A105 / A352-LCB / LF2 Ball in A479-Tp304 / A351-CF8 Stem in stainless steel ASTM A479 Tp304 / 17-4-PH Flange drilling according to UNI EN 1092-1 Flange sealing surface: type B1 (raised face) Ball contained within the f-t-f dimensions of the valve ISO pad according to ISO 5211 Ball seats PTFE Stem o'ring FKM Low emission construction (T.A. Luft & ISO 15848-1). | On request |  |  | European | FKM | Carbon steel from solid bar | Wafer Valve |  |  |  | SI | SI |  |  | SI | SI | PN16 | Zinc-plated | Carbon steel
wafer | 722A2020 | 722A20 | 722 PN16 LCB ZTRO | DN150 | 6" | -20 | 160 | 16 | 232 | PN16 | 722 | WAFER BALL VALVE PN16 ZINC-PLATED CARBON STEEL 2-way full-bore wafer type ball valve, flanged PN16 RF Body, end connection in carbon steel ASTM A105 / A352-LCB / LF2 Ball in A479-Tp304 / A351-CF8 Stem in stainless steel ASTM A479 Tp304 / 17-4-PH Flange drilling according to UNI EN 1092-1 Flange sealing surface: type B1 (raised face) Ball contained within the f-t-f dimensions of the valve ISO pad according to ISO 5211 Ball seats PTFE Stem o'ring FKM Low emission construction (T.A. Luft & ISO 15848-1). | On request |  |  | European | FKM | Carbon steel from solid bar | Wafer Valve |  |  |  | SI | SI |  |  | SI | SI | PN16 | Zinc-plated | Carbon steel
wafer | 722A2119 | 722A21 | 722 A150M LCB EX RIG CONC | DN125 | 5" | -20 | 160 | 20 | 290 | ANSI150 | 722 | WAFER BALL VALVE ANSI150 ZINC-PLATED CARBON STEEL - ANTISTATIC DEVICE 2-way full bore wafer type ball valve, flanged ANSI150 RF Body, end connection in carbon steel ASTM A105 / A352-LCB Ball in A479-Tp304 / A351-CF8 Stem in stainless steel ASTM A479 Tp304 / 17-4-PH Flange drilling according to ANSI B16.5 (metric threads) Flange sealing surface: type B1 (raised face) with special serrated concentric Ball contained within the f-t-f dimensions of the valve ISO pad according to ISO 5211 Ball seats PTFE Stem o'ring MFQ Antistatic device (ATEX) Low emission construction (T.A. Luft & ISO 15848-1). | On request |  |  | American | FKM | Carbon steel | Wafer Valve |  | SI |  | SI | SI |  |  | SI | SI | #150 | Blued | Carbon steel
wafer | 722A2120 | 722A21 | 722 A150M LCB EX RIG CONC | DN150 | 6" | -20 | 160 | 20 | 290 | ANSI150 | 722 | WAFER BALL VALVE ANSI150 ZINC-PLATED CARBON STEEL - ANTISTATIC DEVICE 2-way full bore wafer type ball valve, flanged ANSI150 RF Body, end connection in carbon steel ASTM A105 / A352-LCB Ball in A479-Tp304 / A351-CF8 Stem in stainless steel ASTM A479 Tp304 / 17-4-PH Flange drilling according to ANSI B16.5 (metric threads) Flange sealing surface: type B1 (raised face) with special serrated concentric Ball contained within the f-t-f dimensions of the valve ISO pad according to ISO 5211 Ball seats PTFE Stem o'ring MFQ Antistatic device (ATEX) Low emission construction (T.A. Luft & ISO 15848-1). | On request |  |  | American | FKM | Carbon steel | Wafer Valve |  | SI |  | SI | SI |  |  | SI | SI | #150 | Blued | Carbon steel
wafer | 722A2214 | 722A22 | 722 A150U A105 CARB FS ZTRO | DN80 | 3" | -20 | 160 | 20 | 290 | ANSI150 | 722 | WAFER BALL VALVE ANSI150 ZINC-PLATED CARBON STEEL - FIRE SAFE TESTED + ANTISTATIC DEVICE 2-way full bore wafer type ball valve, flanged ANSI150 RF Body, end connection in carbon steel ASTM A105 / A352-LCB Ball in A479-Tp304 / A351-CF8 Stem in stainless steel ASTM A479 Tp304 / 17-4-PH Flange drilling according to ANSI B16.5 (UNC threads) Flange sealing surface: type B1 (raised face) Ball contained within the f-t-f dimensions of the valve ISO pad according to ISO 5211 Ball seats PTFE+carbographite Stem o'ring FKM Antistatic device (ATEX) Fire Safe certified acc. to BS 6755 part 2 Low emission construction (T.A. Luft & ISO 15848-1). | On request |  |  | American | FKM | Carbon steel from solid bar | Wafer Valve |  | SI | SI | SI | SI |  |  | SI | SI | #150 | Zinc-plated | Carbon steel
wafer | 722A2308 | 722A23 | 722 A300U A105 CARB FS ZTRO | DN40 | 1"1/2 | -20 | 160 | 50 | 725 | ANSI300 | 722 | WAFER BALL VALVE ANSI300 ZINC-PLATED CARBON STEEL - FIRE SAFE TESTED + ANTISTATIC DEVICE 2-way full bore wafer type ball valve, flanged ANSI300 RF Body, end connection in carbon steel ASTM A105 / A352-LCB Ball in A479-Tp304 / A351-CF8 Stem in stainless steel ASTM A479 Tp304 / 17-4-PH Flange drilling according to ANSI B16.5 (UNC threads) Flange sealing surface: type B1 (raised face) Ball contained within the f-t-f dimensions of the valve ISO pad according to ISO 5211 Ball seats PTFE+carbographite Stem o'ring FKM Antistatic device (ATEX) Fire Safe certified acc. to BS 6755 part 2 Low emission construction (T.A. Luft & ISO 15848-1). | On request |  |  | American | FKM | Carbon steel from solid bar | Wafer Valve |  | SI | SI | SI | si |  |  | SI | SI | #300 | Zinc-plated | Carbon steel
wafer | 722A2408 | 722A24 | 722 PN40 A105 VET FC/PA LLOYD | DN40 | 1"1/2 | -20 | 160 | 40 | 580 | PN40 | 722 | WAFER BALL VALVE PN40 BLUED CARBON STEEL - FROM LLOYD BAR STOCK 2-way full bore wafer type ball valve, flanged PN40 RF Body, end connection in stainless steel ASTM A105/ A352-LCB from Lloyd bar stock Ball stainless steel ASTM A351 CF8 / ASTM A479 Tp304 Stem in stainless steel ASTM A479 Tp304 / 17-4-PH Flange drilling according to UNI EN 1092-1 Flange sealing surface: type B1 (raised face) Ball contained within the f-t-f dimensions of the valve Ball with pressure relief hole upstream, unidirectional ISO pad according to ISO 5211 Ball seats PTFE+fiberglass Stem o'ring FKM Low emission construction (T.A. Luft & ISO 15848-1). | On request |  |  | European | FKM | Carbon steel from solid bar | Wafer Valve |  |  |  | SI | SI |  |  | SI | SI | PN40 | Blued | Carbon steel
wafer | 722A2512 | 722A25 | 722 PN16 A105 CARB FS SC.R 174PH | DN65 | 2"1/2 | -20 | 160 | 16 | 232 | PN16 | 722 | WAFER BALL VALVE PN16 BLUED CARBON STEEL - FIRE SAFE TESTED + ANTISTATIC DEVICE 2-way full-bore wafer type ball valve, flanged PN16 RF Body, end connection in carbon steel ASTM A105 / A352-LCB / LF2 Ball in A479-Tp304 / A351-CF8 Stem in stainless steel 17-4-PH Flange drilling according to UNI EN 1092-1 Flange sealing surface: type B1 (raised face) Ball contained within the f-t-f dimensions of the valve ISO pad according to ISO 5211 Ball seats PTFE + carbographite Stem o'ring FKM Antistatic device (ATEX) Fire Safe certified acc. to BS 6755 part 2 Low emission construction (T.A. Luft & ISO 15848-1). | On request |  |  | European | FKM | Carbon steel from solid bar | Wafer Valve |  | SI | SI | SI | SI |  |  | SI | SI | PN16 | Blued | Carbon steel
wafer | 722A2614 | 722A26 | 722 A150M A105 CARB FFKM EX | DN80 | 3" | -20 | 200 | 20 | 290 | ANSI150 | 722 | WAFER BALL VALVE ANSI150 BLUED CARBON STEEL - ANTISTATIC DEVICE 2-way full bore wafer type ball valve, flanged ANSI150 RF Body, end connection in carbon steel ASTM A105 / A352-LCB Ball in A479-Tp304 / A351-CF8 Stem in stainless steel ASTM A479 Tp304 / 17-4-PH Flange drilling according to ANSI B16.5 (metric threads) Flange sealing surface: type B1 (raised face) Ball contained within the f-t-f dimensions of the valve ISO pad according to ISO 5211 Ball seats PTFE+carbographite Stem o'ring FFKM Antistatic device (ATEX) Low emission construction (T.A. Luft & ISO 15848-1). | On request |  |  | American | FFKM | Carbon steel from solid bar | Wafer Valve |  | SI |  | SI | SI |  |  | SI | SI | #150 | Blued | Carbon steel
wafer | 722A2710 | 722A27 | 722 PN100 A350 LF2 CARB ZTRO | DN50 | 2" | -20 | 160 | 100 | 1450 | PN100 | 722 | WAFER BALL VALVE PN40 ZINC-PLATED CARBON STEEL 2-way full bore wafer type ball valve, flanged PN40 RF Body, end connection in carbon steel A350-LF2 Ball in A479-Tp304 / A351-CF8 Stem in stainless steel ASTM A479 Tp304 / 17-4-PH Flange drilling according to UNI EN 1092-1 Flange sealing surface: type B1 (raised face) Ball contained within the f-t-f dimensions of the valve ISO pad according to ISO 5211 Ball seats PTFE+carbographite Stem o'ring FKM perox Low emission construction (T.A. Luft & ISO 15848-1). | On request |  |  | European | FKM | Carbon steel from solid bar | Wafer Valve |  |  |  | SI | SI |  |  | SI | SI | PN100 | Zinc-plated | Carbon steel
wafer | 722A2714 | 722A27 | 722 PN100 A350 LF2 CARB ZTRO | DN80 | 3" | -20 | 160 | 100 | 1450 | PN100 | 722 | WAFER BALL VALVE PN40 ZINC-PLATED CARBON STEEL 2-way full bore wafer type ball valve, flanged PN40 RF Body, end connection in carbon steel A350-LF2 Ball in A479-Tp304 / A351-CF8 Stem in stainless steel ASTM A479 Tp304 / 17-4-PH Flange drilling according to UNI EN 1092-1 Flange sealing surface: type B1 (raised face) Ball contained within the f-t-f dimensions of the valve ISO pad according to ISO 5211 Ball seats PTFE+carbographite Stem o'ring FKM perox Low emission construction (T.A. Luft & ISO 15848-1). | On request |  |  | European | FKM | Carbon steel from solid bar | Wafer Valve |  |  |  | SI | SI |  |  | SI | SI | PN100 | Zinc-plated | Carbon steel
wafer | 722A2810 | 722A28 | 722 PN16 A105 VET FL VS13 | DN50 | 2" | -20 | 160 | 16 | 232 | PN16 | 722 | WAFER BALL VALVE PN16 BLUED CARBON STEEL 2-way full-bore wafer type ball valve, flanged PN16 RF Body, end connection in carbon steel ASTM A105 / A352-LCB / LF2 Ball in A479-Tp304 / A351-CF8 Stem in stainless steel 17-4-PH Flange drilling according to UNI EN 1092-1, unthreaded smooth holes Flange sealing surface: type B1 (raised face) Ball contained within the f-t-f dimensions of the valve ISO pad according to ISO 5211 Ball seats PTFE + fiberglass Stem o'ring FKM Low emission construction (T.A. Luft & ISO 15848-1). | On request |  |  | European | FKM | Carbon steel from solid bar | Wafer Valve |  |  |  | SI | SI |  |  | SI | SI | PN16 | Blued | Carbon steel
wafer | 722A2906 | 722A29 | 722 PN40 A105 CARB FC/PA FS ZTRO | DN25 | 1" | -20 | 160 | 40 | 580 | PN40 | 722 | WAFER BALL VALVE PN40 ZINC-PLATED CARBON STEEL - FIRE SAFE TESTED + ANTISTATIC DEVICE 2-way full bore wafer type ball valve, flanged PN40 RF Body, end connection in stainless steel ASTM A105/ A352-LCB Ball stainless steel ASTM A351 CF8 / ASTM A479 Tp304 Stem in stainless steel ASTM A479 Tp304 / 17-4-PH Flange drilling according to UNI EN 1092-1 Flange sealing surface: type B1 (raised face) Ball contained within the f-t-f dimensions of the valve Ball with pressure relief hole upstream, unidirectional ISO pad according to ISO 5211 Ball seats PTFE+carbographite Stem o'ring FKM Antistatic device (ATEX) Fire Safe certified acc. to BS 6755 part 2 Low emission construction (T.A. Luft & ISO 15848-1). | On request |  |  | European | FKM | Carbon steel from solid bar | Wafer Valve |  | SI | SI | SI | SI |  |  | SI | SI | PN40 | Zinc-plated | Carbon steel
wafer | 722A2910 | 722A29 | 722 PN40 A105 CARB FC/PA FS ZTRO | DN50 | 2" | -20 | 160 | 40 | 580 | PN40 | 722 | WAFER BALL VALVE PN40 ZINC-PLATED CARBON STEEL - FIRE SAFE TESTED + ANTISTATIC DEVICE 2-way full bore wafer type ball valve, flanged PN40 RF Body, end connection in stainless steel ASTM A105/ A352-LCB Ball stainless steel ASTM A351 CF8 / ASTM A479 Tp304 Stem in stainless steel ASTM A479 Tp304 / 17-4-PH Flange drilling according to UNI EN 1092-1 Flange sealing surface: type B1 (raised face) Ball contained within the f-t-f dimensions of the valve Ball with pressure relief hole upstream, unidirectional ISO pad according to ISO 5211 Ball seats PTFE+carbographite Stem o'ring FKM Antistatic device (ATEX) Fire Safe certified acc. to BS 6755 part 2 Low emission construction (T.A. Luft & ISO 15848-1). | On request |  |  | European | FKM | Carbon steel from solid bar | Wafer Valve |  | SI | SI | SI | SI |  |  | SI | SI | PN40 | Zinc-plated | Carbon steel
wafer | 722A3004 | 722A30 | 722 A150U A105 VET VS18 | DN15 | 1/2" | -20 | 160 | 20 | 290 | ANSI150 | 722 | WAFER BALL VALVE ANSI150 BLUED CARBON STEEL 2-way full bore wafer type ball valve, flanged ANSI150 RF Body, end connection in carbon steel ASTM A105 / A352-LCB Ball in A479-Tp304 / A351-CF8 Stem in stainless steel ASTM A479 Tp304 / 17-4-PH Flange drilling according to ANSI B16.5 (UNC threads) Flange sealing surface: type B1 (raised face) Ball contained within the f-t-f dimensions of the valve ISO pad according to ISO 5211 ball seats PTFE+fiberglass Stem o'ring FKM Low emission construction (T.A. Luft & ISO 15848-1). | On request |  |  | American | FKM | Carbon steel from solid bar | Wafer Valve |  |  |  | SI | SI |  |  | SI | SI | #150 | Blued | Carbon steel
wafer | 722A3005 | 722A30 | 722 A150U A105 VET VS18 | DN20 | 3/4" | -20 | 160 | 20 | 290 | ANSI150 | 722 | WAFER BALL VALVE ANSI150 BLUED CARBON STEEL 2-way full bore wafer type ball valve, flanged ANSI150 RF Body, end connection in carbon steel ASTM A105 / A352-LCB Ball in A479-Tp304 / A351-CF8 Stem in stainless steel ASTM A479 Tp304 / 17-4-PH Flange drilling according to ANSI B16.5 (UNC threads) Flange sealing surface: type B1 (raised face) Ball contained within the f-t-f dimensions of the valve ISO pad according to ISO 5211 ball seats PTFE+fiberglass Stem o'ring FKM Low emission construction (T.A. Luft & ISO 15848-1). | On request |  |  | American | FKM | Carbon steel from solid bar | Wafer Valve |  |  |  | SI | SI |  |  | SI | SI | #150 | Blued | Carbon steel
wafer | 722A3008 | 722A30 | 722 A150U A105 VET VS18 | DN40 | 1"1/2 | -20 | 160 | 20 | 290 | ANSI150 | 722 | WAFER BALL VALVE ANSI150 BLUED CARBON STEEL 2-way full bore wafer type ball valve, flanged ANSI150 RF Body, end connection in carbon steel ASTM A105 / A352-LCB Ball in A479-Tp304 / A351-CF8 Stem in stainless steel ASTM A479 Tp304 / 17-4-PH Flange drilling according to ANSI B16.5 (UNC threads) Flange sealing surface: type B1 (raised face) Ball contained within the f-t-f dimensions of the valve ISO pad according to ISO 5211 ball seats PTFE+fiberglass Stem o'ring FKM Low emission construction (T.A. Luft & ISO 15848-1). | On request |  |  | American | FKM | Carbon steel from solid bar | Wafer Valve |  |  |  | SI | SI |  |  | SI | SI | #150 | Blued | Carbon steel
wafer | 722A3014 | 722A30 | 722 A150U A105 VET VS18 | DN80 | 3" | -20 | 160 | 20 | 290 | ANSI150 | 722 | WAFER BALL VALVE ANSI150 BLUED CARBON STEEL 2-way full bore wafer type ball valve, flanged ANSI150 RF Body, end connection in carbon steel ASTM A105 / A352-LCB Ball in A479-Tp304 / A351-CF8 Stem in stainless steel ASTM A479 Tp304 / 17-4-PH Flange drilling according to ANSI B16.5 (UNC threads) Flange sealing surface: type B1 (raised face) Ball contained within the f-t-f dimensions of the valve ISO pad according to ISO 5211 ball seats PTFE+fiberglass Stem o'ring FKM Low emission construction (T.A. Luft & ISO 15848-1). | On request |  |  | American | FKM | Carbon steel from solid bar | Wafer Valve |  |  |  | SI | SI |  |  | SI | SI | #150 | Blued | Carbon steel
wafer | 722A3105 | 722A31 | 722 A150U A105 VET FC/PA | DN20 | 3/4" | -20 | 160 | 20 | 290 | ANSI150 | 722 | WAFER BALL VALVE ANSI150 BLUED CARBON STEEL 2-way full bore wafer type ball valve, flanged ANSI150 RF Body, end connection in carbon steel ASTM A105 / A352-LCB Ball in A479-Tp304 / A351-CF8 Stem in stainless steel ASTM A479 Tp304 / 17-4-PH Flange drilling according to ANSI B16.5 (UNC threads) Flange sealing surface: type B1 (raised face) Ball contained within the f-t-f dimensions of the valve Ball with pressure relief hole upstream, unidirectional ISO pad according to ISO 5211 Ball seats PTFE+fiberglass Stem o'ring FKM Low emission construction (T.A. Luft & ISO 15848-1). | On request |  |  | American | FKM | Carbon steel from solid bar | Wafer Valve |  |  |  | SI | SI |  |  | SI | SI | #150 | Blued | Carbon steel
wafer | 722A3110 | 722A31 | 722 A150U A105 VET FC/PA | DN50 | 2" | -20 | 160 | 20 | 290 | ANSI150 | 722 | WAFER BALL VALVE ANSI150 BLUED CARBON STEEL 2-way full bore wafer type ball valve, flanged ANSI150 RF Body, end connection in carbon steel ASTM A105 / A352-LCB Ball in A479-Tp304 / A351-CF8 Stem in stainless steel ASTM A479 Tp304 / 17-4-PH Flange drilling according to ANSI B16.5 (UNC threads) Flange sealing surface: type B1 (raised face) Ball contained within the f-t-f dimensions of the valve Ball with pressure relief hole upstream, unidirectional ISO pad according to ISO 5211 Ball seats PTFE+fiberglass Stem o'ring FKM Low emission construction (T.A. Luft & ISO 15848-1). | On request |  |  | American | FKM | Carbon steel from solid bar | Wafer Valve |  |  |  | SI | SI |  |  | SI | SI | #150 | Blued | Carbon steel
wafer | 722A3205 | 722A32 | 722 A300U A105 VET FC/PA | DN20 | 3/4" | -20 | 160 | 50 | 725 | ANSI300 | 722 | WAFER BALL VALVE ANSI300 BLUED CARBON STEEL 2-way full bore wafer type ball valve, flanged ANSI300 RF Body, end connection in carbon steel ASTM A105 / A352-LCB Ball in A479-Tp304 / A351-CF8 Stem in stainless steel ASTM A479 Tp304 / 17-4-PH Flange drilling according to ANSI B16.5 (UNC threads) Flange sealing surface: type B1 (raised face) Ball contained within the f-t-f dimensions of the valve Ball with pressure relief hole upstream, unidirectional ISO pad according to ISO 5211 Ball seats PTFE+fiberglass Stem o'ring FKM Low emission construction (T.A. Luft & ISO 15848-1). | On request |  |  | American | FKM | Carbon steel from solid bar | Wafer Valve |  |  |  | SI | si |  |  | SI | SI | #300 | Blued | Carbon steel
wafer | 722A3206 | 722A32 | 722 A300U A105 VET FC/PA | DN25 | 1" | -20 | 160 | 50 | 725 | ANSI300 | 722 | WAFER BALL VALVE ANSI300 BLUED CARBON STEEL 2-way full bore wafer type ball valve, flanged ANSI300 RF Body, end connection in carbon steel ASTM A105 / A352-LCB Ball in A479-Tp304 / A351-CF8 Stem in stainless steel ASTM A479 Tp304 / 17-4-PH Flange drilling according to ANSI B16.5 (UNC threads) Flange sealing surface: type B1 (raised face) Ball contained within the f-t-f dimensions of the valve Ball with pressure relief hole upstream, unidirectional ISO pad according to ISO 5211 Ball seats PTFE+fiberglass Stem o'ring FKM Low emission construction (T.A. Luft & ISO 15848-1). | On request |  |  | American | FKM | Carbon steel from solid bar | Wafer Valve |  |  |  | SI | si |  |  | SI | SI | #300 | Blued | Carbon steel
wafer | 722A3306 | 722A33 | 722 A300M A105 CARB FS ZTRO | DN25 | 1" | -20 | 160 | 50 | 725 | ANSI300 | 722 | WAFER BALL VALVE ANSI300 ZINC-PLATED CARBON STEEL - FIRE SAFE TESTED + ANTISTATIC DEVICE 2-way full bore wafer type ball valve, flanged ANSI300 RF Body, end connection in carbon steel ASTM A105 / A352-LCB Ball in A479-Tp304 / A351-CF8 Stem in stainless steel ASTM A479 Tp304 / 17-4-PH Flange drilling according to ANSI B16.5 (metric threads) Flange sealing surface: type B1 (raised face) Ball contained within the f-t-f dimensions of the valve ISO pad according to ISO 5211 Ball seats PTFE+carbographite Stem o'ring FKM Antistatic device (ATEX) Fire Safe certified acc. to BS 6755 part 2 Low emission construction (T.A. Luft & ISO 15848-1). | On request |  |  | American | FKM | Carbon steel from solid bar | Wafer Valve |  | SI | SI | SI | si |  |  | SI | SI | #300 | Zinc-plated | Carbon steel
wafer | 722A3408 | 722A34 | 722 A150U A105 VET EX | DN40 | 1"1/2 | -20 | 160 | 20 | 290 | ANSI150 | 722 | WAFER BALL VALVE ANSI150 BLUED CARBON STEEL - ANTISTATIC DEVICE 2-way full bore wafer type ball valve, flanged ANSI150 RF Body, end connection in carbon steel ASTM A105 / A352-LCB Ball in A479-Tp304 / A351-CF8 Stem in stainless steel ASTM A479 Tp304 / 17-4-PH Flange drilling according to ANSI B16.5 (UNC threads) Flange sealing surface: type B1 (raised face) Ball contained within the f-t-f dimensions of the valve ISO pad according to ISO 5211 Ball seats PTFE+fiberglass Stem o'ring FKM Antistatic device (ATEX) Low emission construction (T.A. Luft & ISO 15848-1). | On request |  |  | American | FKM | Carbon steel from solid bar | Wafer Valve |  | SI |  | SI | SI |  |  | SI | SI | #150 | Blued | Carbon steel
wafer | 722A4112 | 722A41 | 722 PN63 A350 LF2 VET P/LOCK | DN65 | 2"1/2 | -20 | 160 | 63 | 913.5 | PN63 | 722 | WAFER BALL VALVE PN63 BLUED CARBON STEEL WITH LOCKING HANDLE DEVICE 2-way full bore wafer type ball valve, flanged PN63 RF Body, end connection in carbon steel A350-LF2 Ball in A479-Tp304 / A351-CF8 Stem in stainless steel ASTM A479 Tp304 / 17-4-PH Flange drilling according to UNI EN 1092-1 Flange sealing surface: type B1 (raised face) Ball contained within the f-t-f dimensions of the valve ISO pad according to ISO 5211 Ball seats PTFE+fiberglass Stem o'ring FKM Low emission construction (T.A. Luft & ISO 15848-1). | On request |  |  | European | FKM | Carbon steel from solid bar | Wafer Valve |  | SI |  | SI | SI |  |  | SI |  | PN63 | Blued | Carbon steel
wafer | 722A4114 | 722A41 | 722 PN63 A350 LF2 VET P/LOCK | DN80 | 3" | -20 | 160 | 63 | 913.5 | PN63 | 722 | WAFER BALL VALVE PN63 BLUED CARBON STEEL WITH LOCKING HANDLE DEVICE 2-way full bore wafer type ball valve, flanged PN63 RF Body, end connection in carbon steel A350-LF2 Ball in A479-Tp304 / A351-CF8 Stem in stainless steel ASTM A479 Tp304 / 17-4-PH Flange drilling according to UNI EN 1092-1 Flange sealing surface: type B1 (raised face) Ball contained within the f-t-f dimensions of the valve ISO pad according to ISO 5211 Ball seats PTFE+fiberglass Stem o'ring FKM Low emission construction (T.A. Luft & ISO 15848-1). | On request |  |  | European | FKM | Carbon steel from solid bar | Wafer Valve |  | SI |  | SI | SI |  |  | SI |  | PN63 | Blued | Carbon steel
wafer | 722A4614 | 722A46 | 722 PN40 A105 CARB FSD VS220 | DN80 | 3" | -20 | 160 | 40 | 580 | PN40 | 722 | WAFER BALL VALVE PN40 BLUED CARBON STEEL 2-way full bore wafer type ball valve, flanged PN40 RF Body, end connection in carbon steel ASTM A105 / A352-LCB Ball in A479-Tp304 / A351-CF8 Stem in stainless steel ASTM A479 Tp304 / 17-4-PH Flange drilling according to UNI EN 1092-1 Flange sealing surface: type B1 (raised face) Ball contained within the f-t-f dimensions of the valve ISO pad according to ISO 5211 Ball seats PTFE+carbographite Stem o'ring FKM Low emission construction (T.A. Luft & ISO 15848-1). | On request |  |  | European | FKM | Carbon steel from solid bar | Wafer Valve |  | SI | SI | SI | SI |  |  | SI | SI | PN40 | Blued | Carbon steel
wafer | 722A4714 | 722A47 | 722 PN40 A350 LF2 CARB FSD ZTRO | DN80 | 3" | -20 | 160 | 40 | 580 | PN40 | 722 | WAFER BALL VALVE PN40 ZINC-PLATED CARBON STEEL 2-way full bore wafer type ball valve, flanged PN40 RF Body, end connection in carbon steel ASTM A105 / A352-LCB Ball in A479-Tp304 / A351-CF8 Stem in stainless steel ASTM A479 Tp304 / 17-4-PH Flange drilling according to UNI EN 1092-1 Flange sealing surface: type B1 (raised face) Ball contained within the f-t-f dimensions of the valve ISO pad according to ISO 5211 Ball seats PTFE+carbographite Stem o'ring FKM Low emission construction (T.A. Luft & ISO 15848-1). | On request |  |  | European | FKM | Carbon steel from solid bar | Wafer Valve |  | SI | SI | SI | SI |  |  | SI | SI | PN40 | Zinc-plated | Carbon steel
wafer | 722A4814 | 722A48 | 722 PN40 A105 CARB FC/PA FSD ZTRO | DN80 | 3" | -20 | 160 | 40 | 580 | PN40 | 722 | WAFER BALL VALVE PN40 ZINC-PLATED CARBON STEEL 2-way full bore wafer type ball valve, flanged PN40 RF Body, end connection in carbon steel ASTM A105 / A352-LCB Ball in A479-Tp304 / A351-CF8 Stem in stainless steel ASTM A479 Tp304 / 17-4-PH Flange drilling according to UNI EN 1092-1 Flange sealing surface: type B1 (raised face) Ball with pressure relief hole upstream, unidirectional ISO pad according to ISO 5211 Ball seats PTFE+carbographite Stem o'ring FKM Low emission construction (T.A. Luft & ISO 15848-1). | On request |  |  | European | FKM | Carbon steel from solid bar | Wafer Valve |  | SI | SI | SI | SI |  |  | SI | SI | PN40 | Zinc-plated | Carbon steel
wafer | 722A4818 | 722A48 | 722 PN40 A105 CARB FC/PA FSD ZTRO | DN100 | 4" | -20 | 160 | 40 | 580 | PN40 | 722 | WAFER BALL VALVE PN40 ZINC-PLATED CARBON STEEL 2-way full bore wafer type ball valve, flanged PN40 RF Body, end connection in carbon steel ASTM A105 / A352-LCB Ball in A479-Tp304 / A351-CF8 Stem in stainless steel ASTM A479 Tp304 / 17-4-PH Flange drilling according to UNI EN 1092-1 Flange sealing surface: type B1 (raised face) Ball with pressure relief hole upstream, unidirectional ISO pad according to ISO 5211 Ball seats PTFE+carbographite Stem o'ring FKM Low emission construction (T.A. Luft & ISO 15848-1). | On request |  |  | European | FKM | Carbon steel from solid bar | Wafer Valve |  | SI | SI | SI | SI |  |  | SI | SI | PN40 | Zinc-plated | Carbon steel
wafer | 722A5012 | 722A50 | 722 PN16 A105 CARB SC.R FS 174PH INCF | DN65 | 2"1/2 | -20 | 160 | 16 | 232 | PN16 | 722 | WAFER BALL VALVE PN16 BLUED CARBON STEEL - FIRE SAFE TESTED + ANTISTATIC DEVICE 2-way full bore wafer type ball valve, flanged PN16 RF Body, end connection in carbon steel ASTM A105 / A352-LCB / LF2 Ball in A479-Tp304 / A351-CF8 Stem in 17-4-PH Flange drilling according to UNI EN 1092-1 Flange sealing surface: type B1 (raised face) Ball contained within the f-t-f dimensions of the valve ISO pad according to ISO 5211 Ball seats PTFE+carbographite special machining Stem o'ring FKM Antistatic device (ATEX) Fire Safe certified acc. to BS 6755 part 2 Low emission construction (T.A. Luft & ISO 15848-1). | On request |  |  | European | FKM | Carbon steel from solid bar | Wafer Valve |  | SI | SI | SI | SI |  |  | SI | SI | PN16 | Blued | Carbon steel
wafer | 722A5214 | 722A52 | 722 PN16 A105 CARB FC/PA FS SC.R | DN80 | 3" | -20 | 160 | 16 | 232 | PN16 | 722 | WAFER BALL VALVE PN16 BLUED CARBON STEEL - FIRE SAFE TESTED + ANTISTATIC DEVICE 2-way full bore wafer type ball valve, flanged PN16 RF Body, end connection in carbon steel ASTM A105 / A352-LCB Ball in A479-Tp304 / A351-CF8 Stem in stainless steel ASTM A479 Tp304 / 17-4-PH Flange drilling according to UNI EN 1092-1 Flange sealing surface: type B1 (raised face) Ball contained within the f-t-f dimensions of the valve Ball with pressure relief hole upstream, unidirectional ISO pad according to ISO 5211 Ball seats PTFE+carbographite special machining Stem o'ring FKM Antistatic device (ATEX) Fire Safe certified acc. to BS 6755 part 2 Provided with washing valve already mounted Low emission construction (T.A. Luft & ISO 15848-1). | On request |  |  | European | FKM | Carbon steel from solid bar | Wafer Valve |  | SI | SI | SI | SI |  |  | SI | SI | PN16 | Blued | Carbon steel
wafer | 722A5318V9 | 722A53V9 | 722 PN16 A105 CARB V90 FS ZTRO 174PH | DN100 | 4" | -20 | 160 | 16 | 232 | PN16 | 722 | WAFER CONTROL BALL VALVE PN16 ZINC-PLATED CARBON STEEL - FIRE SAFE TESTED + ANTISTATIC DEVICE 2-way control wafer type ball valve, flanged PN16 RF V-BALL 60°, unidirectional Body, end connection in carbon steel ASTM A105 / A352-LCB / LF2 Ball in A479-Tp316 / A351-CF8M Stem in stainless steel A479-Tp316 / 17-4-PH Flange drilling according to UNI EN 1092-1 Flange sealing surface: type B1 (raised face) Ball contained within the f-t-f dimensions of the valve ISO pad according to ISO 5211 ball seats PTFE+carbographite Stem o'ring FKM Antistatic device (ATEX) Fire Safe certified acc. to BS 6755 part 2 Low emission construction (T.A. Luft & ISO 15848-1). | On request |  |  | European | FKM | Carbon steel from solid bar | Wafer Valve |  | SI | SI | SI | SI |  |  | SI | SI | PN16 | Zinc-plated | Carbon steel | Control
wafer | 722A5318V9SL | 722A53V9 | 722 PN16 A105 CARB V90 FS ZTRO 174PH | DN100 | 4" | -20 | 160 | 16 | 232 | PN16 | 722 | WAFER CONTROL BALL VALVE PN16 ZINC-PLATED CARBON STEEL - FIRE SAFE TESTED + ANTISTATIC DEVICE - WITHOUT LEVER 2-way control wafer type ball valve, flanged PN16 RF V-BALL 60°, unidirectional Body, end connection in carbon steel ASTM A105 / A352-LCB / LF2 Ball in A479-Tp316 / A351-CF8M Stem in stainless steel 17-4-PH Flange drilling according to UNI EN 1092-1 Flange sealing surface: type B1 (raised face) Ball contained within the f-t-f dimensions of the valve ISO pad according to ISO 5211 ball seats PTFE+carbographite Stem o'ring FKM Antistatic device (ATEX) Fire Safe certified acc. to BS 6755 part 2 Low emission construction (T.A. Luft & ISO 15848-1). | On request |  |  | European | FKM | Carbon steel from solid bar | Wafer Valve |  | SI | SI | SI | SI |  |  | SI | SI | PN16 | Zinc-plated | Carbon steel | Control
wafer | 722A5320V9 | 722A53V9 | 722 PN16 LCB CARB V90 FS ZTRO 174PH | DN150 | 6" | -20 | 160 | 16 | 232 | PN16 | 722 | WAFER CONTROL BALL VALVE PN16 ZINC-PLATED CARBON STEEL - FIRE SAFE TESTED + ANTISTATIC DEVICE 2-way control wafer type ball valve, flanged PN16 RF V-BALL 60°, unidirectional Body, end connection in carbon steel ASTM A105 / A352-LCB / LF2 Ball in A479-Tp316 / A351-CF8M Stem in stainless steel A479-Tp316 / 17-4-PH Flange drilling according to UNI EN 1092-1 Flange sealing surface: type B1 (raised face) Ball contained within the f-t-f dimensions of the valve ISO pad according to ISO 5211 ball seats PTFE+carbographite Stem o'ring FKM Antistatic device (ATEX) Fire Safe certified acc. to BS 6755 part 2 Low emission construction (T.A. Luft & ISO 15848-1). | On request |  |  | European | FKM | Carbon steel from solid bar | Wafer Valve |  | SI | SI | SI | SI |  |  | SI | SI | PN16 | Zinc-plated | Carbon steel | Control
wafer | 722A5320V9SL | 722A53V9 | 722 PN16 LCB CARB V90 FS ZTRO 174PH | DN150 | 6" | -20 | 160 | 16 | 232 | PN16 | 722 | WAFER CONTROL BALL VALVE PN16 ZINC-PLATED CARBON STEEL - FIRE SAFE TESTED + ANTISTATIC DEVICE - WITHOUT LEVER 2-way control wafer type ball valve, flanged PN16 RF V-BALL 60°, unidirectional Body, end connection in carbon steel ASTM A105 / A352-LCB / LF2 Ball in A479-Tp316 / A351-CF8M Stem in stainless steel 17-4-PH Flange drilling according to UNI EN 1092-1 Flange sealing surface: type B1 (raised face) Ball contained within the f-t-f dimensions of the valve ISO pad according to ISO 5211 ball seats PTFE+carbographite Stem o'ring FKM Antistatic device (ATEX) Fire Safe certified acc. to BS 6755 part 2 Low emission construction (T.A. Luft & ISO 15848-1). | On request |  |  | European | FKM | Carbon steel from solid bar | Wafer Valve |  | SI | SI | SI | SI |  |  | SI | SI | PN16 | Zinc-plated | Carbon steel | Control
wafer | 722A5420V9 | 722A54V9 | 722 PN16 LCB CARB V90+FC/PA ZTRO 174PH | DN150 | 6" | -20 | 160 | 16 | 232 | PN16 | 722 | WAFER BALL VALVE PN16 ZINC-PLATED CARBON STEEL - FIRE SAFE TESTED + ANTISTATIC DEVICE 2-way control wafer type ball valve, flanged PN16 RF V-BALL 90°, unidirectional Body, end connection in carbon steel ASTM A105 / A352-LCB / LF2 Ball in A479-Tp304 / A351-CF8 Stem in martensitic steel17-4-PH Flange drilling according to UNI EN 1092-1 Flange sealing surface: type B1 (raised face) Ball with pressure relief hole upstream, unidirectional ISO pad according to ISO 5211 Ball seats PTFE + carbographite Stem o'ring FKM Antistatic device (ATEX) Fire Safe certified acc. to BS 6755 part 2 Low emission construction (T.A. Luft & ISO 15848-1). | On request |  |  | European | FKM | Carbon steel | Wafer Valve |  |  |  | SI | SI |  |  | SI | SI | PN16 | Zinc-plated | Carbon steel | Control
wafer | 722A5420V9SL | 722A54V9 | 722 PN16 LCB CARB V90+FC/PA ZTRO 174PH | DN150 | 6" | -20 | 160 | 16 | 232 | PN16 | 722 | WAFER BALL VALVE PN16 ZINC-PLATED CARBON STEEL - FIRE SAFE TESTED + ANTISTATIC DEVICE - WITHOUT LEVER 2-way control wafer type ball valve, flanged PN16 RF V-BALL 90°, unidirectional Body, end connection in carbon steel ASTM A105 / A352-LCB / LF2 Ball in A479-Tp304 / A351-CF8 Stem in martensitic steel17-4-PH Flange drilling according to UNI EN 1092-1 Flange sealing surface: type B1 (raised face) Ball with pressure relief hole upstream, unidirectional ISO pad according to ISO 5211 Ball seats PTFE + carbographite Stem o'ring FKM Antistatic device (ATEX) Fire Safe certified acc. to BS 6755 part 2 Low emission construction (T.A. Luft & ISO 15848-1). | On request |  |  | European | FKM | Carbon steel | Wafer Valve |  |  |  | SI | SI |  |  | SI | SI | PN16 | Zinc-plated | Carbon steel | Control
wafer | 722V0908 | 722V09 | 722 A150M A105 TFM | DN40 | 1"1/2 | -20 | 180 | 20 | 290 | ANSI150 | 722 | WAFER BALL VALVE ANSI150 BLUED CARBON STEEL - ANTISTATIC DEVICE + FIRE SAFE TESTED 2-way full bore wafer type ball valve, flanged ANSI150 RF Body, end connection in carbon steel ASTM A105 / A352-LCB Ball in A479-Tp304 / A351-CF8 Stem in stainless steel ASTM A479 Tp304 / 17-4-PH Flange drilling according to ANSI B16.5 (metric threads) Flange sealing surface: type B1 (raised face) Ball contained within the f-t-f dimensions of the valve ISO pad according to ISO 5211 Ball seats TFM V-pack stem seal PTFE Antistatic device (ATEX) Fire Safe certified acc. to ISO 10497 Fugitive emission tested acc.to ISO 15848-1 | On request |  |  | American | V-PACK PTFE (For Chemicals) | Carbon steel from solid bar | Wafer Valve |  |  |  | SI | SI |  |  | SI | SI | #150 | Blued | Carbon steel
wafer | 722V0914 | 722V09 | 722 A150M A105 TFM | DN80 | 3" | -20 | 180 | 20 | 290 | ANSI150 | 722 | WAFER BALL VALVE ANSI150 BLUED CARBON STEEL - ANTISTATIC DEVICE + FIRE SAFE TESTED 2-way full bore wafer type ball valve, flanged ANSI150 RF Body, end connection in carbon steel ASTM A105 / A352-LCB Ball in A479-Tp304 / A351-CF8 Stem in stainless steel ASTM A479 Tp304 / 17-4-PH Flange drilling according to ANSI B16.5 (metric threads) Flange sealing surface: type B1 (raised face) Ball contained within the f-t-f dimensions of the valve ISO pad according to ISO 5211 Ball seats TFM V-pack stem seal PTFE Antistatic device (ATEX) Fire Safe certified acc. to ISO 10497 Fugitive emission tested acc.to ISO 15848-1 | On request |  |  | American | V-PACK PTFE (For Chemicals) | Carbon steel from solid bar | Wafer Valve |  |  |  | SI | SI |  |  | SI | SI | #150 | Blued | Carbon steel
wafer | 722V1018V6 | 722V10V6 | 722 PN16 A105 CARB V60 ZTRO | DN100 | 4" | -20 | 180 | 16 | 232 | PN16 | 722 | WAFER CONTROL BALL VALVE PN16 ZINC-PLATED CARBON STEEL 2-way control wafer type ball valve, flanged PN16 RF V-BALL 60°, unidirectional Body, end connection in carbon steel ASTM A105 / A352-LCB Ball in A479-Tp316 / A351-CF8M Stem in stainless steel 17-4-PH Flange drilling according to UNI EN 1092-1 Flange sealing surface: type B1 (raised face) Ball contained within the f-t-f dimensions of the valve ISO pad according to ISO 5211 Ball seats PTFE special machining V-pack stem seal PTFE | On request |  |  | European | V-PACK PTFE (For Chemicals) | Carbon steel from solid bar | Wafer Valve |  |  |  | SI | SI |  |  | SI | SI | PN16 | Zinc-plated | Carbon steel | Control
wafer | 722V1018V9 | 722V10V9 | 722 PN16 A105 CARB V90 ZTRO | DN100 | 4" | -20 | 180 | 16 | 232 | PN16 | 722 | WAFER CONTROL BALL VALVE PN16 ZINC-PLATED CARBON STEEL 2-way control wafer type ball valve, flanged PN16 RF V-BALL 90°, unidirectional Body, end connection in carbon steel ASTM A105 / A352-LCB Ball in A479-Tp316 / A351-CF8M Stem in stainless steel 17-4-PH Flange drilling according to UNI EN 1092-1 Flange sealing surface: type B1 (raised face) Ball contained within the f-t-f dimensions of the valve ISO pad according to ISO 5211 Ball seats PTFE special machining V-pack stem seal PTFE Antistatic device (ATEX) Fire Safe certified acc. to ISO 10497 | On request |  |  | European | V-PACK PTFE (For Chemicals) | Carbon steel from solid bar | Wafer Valve |  |  |  | SI | SI |  |  | SI | SI | PN16 | Zinc-plated | Carbon steel | Control
wafer | 72300406V36 | 723004V36 | 723 PN16 1.4408 CARB V30/60 | DN25 | 1" | -20 | 180 | 16 | 580 | PN16 | 723 | WAFER CONTROL BALL VALVE PN16 STAINLESS STEEL AISI 316 WITH ISO 5211 PAD FOR DIRECT MOUNTING - ANTISTATIC DEVICE 2-way control wafer type ball valve, flanged PN16 RF V-BALL 30°/60°, unidirectional Body, end connection and ball in stainless steel ASTM A351 CF8M / ASTM A479 Tp316 Stem in stainless steel ASTM A479 Tp316 / 17-4-PH Flange drilling according to UNI EN 1092-1 Flange sealing surface: type B1 (raised face) Ball contained within the f-t-f dimensions of the valve ISO pad according to ISO 5211 Ball seats PTFE+carbographite Stem o'ring FKM Antistatic device (ATEX) ISO pad according to ISO 5211 | 298 |  |  | European | FKM | Stainless steel | Wafer Valve |  | SI |  |  | SI |  |  |  |  | PN16 | No | Stainless steel | Control
wafer | 72300406V6 | 723004V6 | 723 PN16 1.4408 CARB V60 | DN25 | 1" | -20 | 180 | 16 | 580 | PN16 | 723 | WAFER CONTROL BALL VALVE PN16 STAINLESS STEEL AISI 316 WITH ISO 5211 PAD FOR DIRECT MOUNTING - ANTISTATIC DEVICE 2-way control wafer type ball valve, flanged PN16 RF V-BALL 60°, unidirectional Body, end connection and ball in stainless steel ASTM A351 CF8M / ASTM A479 Tp316 Stem in stainless steel ASTM A479 Tp316 / 17-4-PH Flange drilling according to UNI EN 1092-1 Flange sealing surface: type B1 (raised face) Ball contained within the f-t-f dimensions of the valve ISO pad according to ISO 5211 Ball seats PTFE+carbographite Stem o'ring FKM Antistatic device (ATEX) ISO pad according to ISO 5211 | 298 |  |  | European | FKM | Stainless steel | Wafer Valve |  | SI |  |  | SI |  |  |  |  | PN16 | No | Stainless steel | Control
wafer | 72300406V9 | 723004V9 | 723 PN16 1.4408 CARB V90 | DN25 | 1" | -20 | 180 | 16 | 580 | PN16 | 723 | WAFER CONTROL BALL VALVE PN16 STAINLESS STEEL AISI 316 WITH ISO 5211 PAD FOR DIRECT MOUNTING - ANTISTATIC DEVICE 2-way control wafer type ball valve, flanged PN16 RF V-BALL 90°, unidirectional Body, end connection and ball in stainless steel ASTM A351 CF8M / ASTM A479 Tp316 Stem in stainless steel ASTM A479 Tp316 / 17-4-PH Flange drilling according to UNI EN 1092-1 Flange sealing surface: type B1 (raised face) Ball contained within the f-t-f dimensions of the valve ISO pad according to ISO 5211 Ball seats PTFE+carbographite Stem o'ring FKM Antistatic device (ATEX) ISO pad according to ISO 5211 | 298 |  |  | European | FKM | Stainless steel | Wafer Valve |  | SI |  |  | SI |  |  |  |  | PN16 | No | Stainless steel | Control
wafer | 72300407V36 | 723004V36 | 723 PN16 1.4408 CARB V30/60 | DN32 | 1"1/4 | -20 | 180 | 16 | 580 | PN16 | 723 | WAFER CONTROL BALL VALVE PN16 STAINLESS STEEL AISI 316 WITH ISO 5211 PAD FOR DIRECT MOUNTING - ANTISTATIC DEVICE 2-way control wafer type ball valve, flanged PN16 RF V-BALL 30°/60°, unidirectional Body, end connection and ball in stainless steel ASTM A351 CF8M / ASTM A479 Tp316 Stem in stainless steel ASTM A479 Tp316 / 17-4-PH Flange drilling according to UNI EN 1092-1 Flange sealing surface: type B1 (raised face) Ball contained within the f-t-f dimensions of the valve ISO pad according to ISO 5211 Ball seats PTFE+carbographite Stem o'ring FKM Antistatic device (ATEX) ISO pad according to ISO 5211 | 399 |  |  | European | FKM | Stainless steel | Wafer Valve |  | SI |  |  | SI |  |  |  |  | PN16 | No | Stainless steel | Control
wafer | 72300407V6 | 723004V6 | 723 PN16 1.4408 CARB V60 | DN32 | 1"1/4 | -20 | 180 | 16 | 580 | PN16 | 723 | WAFER CONTROL BALL VALVE PN16 STAINLESS STEEL AISI 316 WITH ISO 5211 PAD FOR DIRECT MOUNTING - ANTISTATIC DEVICE 2-way control wafer type ball valve, flanged PN16 RF V-BALL 60°, unidirectional Body, end connection and ball in stainless steel ASTM A351 CF8M / ASTM A479 Tp316 Stem in stainless steel ASTM A479 Tp316 / 17-4-PH Flange drilling according to UNI EN 1092-1 Flange sealing surface: type B1 (raised face) Ball contained within the f-t-f dimensions of the valve ISO pad according to ISO 5211 Ball seats PTFE+carbographite Stem o'ring FKM Antistatic device (ATEX) ISO pad according to ISO 5211 | 399 |  |  | European | FKM | Stainless steel | Wafer Valve |  | SI |  |  | SI |  |  |  |  | PN16 | No | Stainless steel | Control
wafer | 72300407V9 | 723004V9 | 723 PN16 1.4408 CARB V90 | DN32 | 1"1/4 | -20 | 180 | 16 | 580 | PN16 | 723 | WAFER CONTROL BALL VALVE PN16 STAINLESS STEEL AISI 316 WITH ISO 5211 PAD FOR DIRECT MOUNTING - ANTISTATIC DEVICE 2-way control wafer type ball valve, flanged PN16 RF V-BALL 90°, unidirectional Body, end connection and ball in stainless steel ASTM A351 CF8M / ASTM A479 Tp316 Stem in stainless steel ASTM A479 Tp316 / 17-4-PH Flange drilling according to UNI EN 1092-1 Flange sealing surface: type B1 (raised face) Ball contained within the f-t-f dimensions of the valve ISO pad according to ISO 5211 Ball seats PTFE+carbographite Stem o'ring FKM Antistatic device (ATEX) ISO pad according to ISO 5211 | 399 |  |  | European | FKM | Stainless steel | Wafer Valve |  | SI |  |  | SI |  |  |  |  | PN16 | No | Stainless steel | Control
wafer | 72300408V36 | 723004V36 | 723 PN16 1.4408 CARB V30/60 | DN40 | 1"1/2 | -20 | 180 | 16 | 580 | PN16 | 723 | WAFER CONTROL BALL VALVE PN16 STAINLESS STEEL AISI 316 WITH ISO 5211 PAD FOR DIRECT MOUNTING - ANTISTATIC DEVICE 2-way control wafer type ball valve, flanged PN16 RF V-BALL 30°/60°, unidirectional Body, end connection and ball in stainless steel ASTM A351 CF8M / ASTM A479 Tp316 Stem in stainless steel ASTM A479 Tp316 / 17-4-PH Flange drilling according to UNI EN 1092-1 Flange sealing surface: type B1 (raised face) Ball contained within the f-t-f dimensions of the valve ISO pad according to ISO 5211 Ball seats PTFE+carbographite Stem o'ring FKM Antistatic device (ATEX) ISO pad according to ISO 5211 | 488 |  |  | European | FKM | Stainless steel | Wafer Valve |  | SI |  |  | SI |  |  |  |  | PN16 | No | Stainless steel | Control
wafer | 72300408V6 | 723004V6 | 723 PN16 1.4408 CARB V60 | DN40 | 1"1/2 | -20 | 180 | 16 | 580 | PN16 | 723 | WAFER CONTROL BALL VALVE PN16 STAINLESS STEEL AISI 316 WITH ISO 5211 PAD FOR DIRECT MOUNTING - ANTISTATIC DEVICE 2-way control wafer type ball valve, flanged PN16 RF V-BALL 60°, unidirectional Body, end connection and ball in stainless steel ASTM A351 CF8M / ASTM A479 Tp316 Stem in stainless steel ASTM A479 Tp316 / 17-4-PH Flange drilling according to UNI EN 1092-1 Flange sealing surface: type B1 (raised face) Ball contained within the f-t-f dimensions of the valve ISO pad according to ISO 5211 Ball seats PTFE+carbographite Stem o'ring FKM Antistatic device (ATEX) ISO pad according to ISO 5211 | 488 |  |  | European | FKM | Stainless steel | Wafer Valve |  | SI |  |  | SI |  |  |  |  | PN16 | No | Stainless steel | Control
wafer | 72300408V9 | 723004V9 | 723 PN16 1.4408 CARB V90 | DN40 | 1"1/2 | -20 | 180 | 16 | 580 | PN16 | 723 | WAFER CONTROL BALL VALVE PN16 STAINLESS STEEL AISI 316 WITH ISO 5211 PAD FOR DIRECT MOUNTING - ANTISTATIC DEVICE 2-way control wafer type ball valve, flanged PN16 RF V-BALL 90°, unidirectional Body, end connection and ball in stainless steel ASTM A351 CF8M / ASTM A479 Tp316 Stem in stainless steel ASTM A479 Tp316 / 17-4-PH Flange drilling according to UNI EN 1092-1 Flange sealing surface: type B1 (raised face) Ball contained within the f-t-f dimensions of the valve ISO pad according to ISO 5211 Ball seats PTFE+carbographite Stem o'ring FKM Antistatic device (ATEX) ISO pad according to ISO 5211 | 488 |  |  | European | FKM | Stainless steel | Wafer Valve |  | SI |  |  | SI |  |  |  |  | PN16 | No | Stainless steel | Control
wafer | 72300410V36 | 723004V36 | 723 PN16 1.4408 CARB V30/60 | DN50 | 2" | -20 | 180 | 16 | 580 | PN16 | 723 | WAFER CONTROL BALL VALVE PN16 STAINLESS STEEL AISI 316 WITH ISO 5211 PAD FOR DIRECT MOUNTING - ANTISTATIC DEVICE 2-way control wafer type ball valve, flanged PN16 RF V-BALL 30°/60°, unidirectional Body, end connection and ball in stainless steel ASTM A351 CF8M / ASTM A479 Tp316 Stem in stainless steel ASTM A479 Tp316 / 17-4-PH Flange drilling according to UNI EN 1092-1 Flange sealing surface: type B1 (raised face) Ball contained within the f-t-f dimensions of the valve ISO pad according to ISO 5211 Ball seats PTFE+carbographite Stem o'ring FKM Antistatic device (ATEX) ISO pad according to ISO 5211 | 596.5 |  |  | European | FKM | Stainless steel | Wafer Valve |  | SI |  |  | SI |  |  |  |  | PN16 | No | Stainless steel | Control
wafer | 72300410V6 | 723004V6 | 723 PN16 1.4408 CARB V60 | DN50 | 2" | -20 | 180 | 16 | 580 | PN16 | 723 | WAFER CONTROL BALL VALVE PN16 STAINLESS STEEL AISI 316 WITH ISO 5211 PAD FOR DIRECT MOUNTING - ANTISTATIC DEVICE 2-way control wafer type ball valve, flanged PN16 RF V-BALL 60°, unidirectional Body, end connection and ball in stainless steel ASTM A351 CF8M / ASTM A479 Tp316 Stem in stainless steel ASTM A479 Tp316 / 17-4-PH Flange drilling according to UNI EN 1092-1 Flange sealing surface: type B1 (raised face) Ball contained within the f-t-f dimensions of the valve ISO pad according to ISO 5211 Ball seats PTFE+carbographite Stem o'ring FKM Antistatic device (ATEX) ISO pad according to ISO 5211 | 596.5 |  |  | European | FKM | Stainless steel | Wafer Valve |  | SI |  |  | SI |  |  |  |  | PN16 | No | Stainless steel | Control
wafer | 72300410V9 | 723004V9 | 723 PN16 1.4408 CARB V90 | DN50 | 2" | -20 | 180 | 16 | 580 | PN16 | 723 | WAFER CONTROL BALL VALVE PN16 STAINLESS STEEL AISI 316 WITH ISO 5211 PAD FOR DIRECT MOUNTING - ANTISTATIC DEVICE 2-way control wafer type ball valve, flanged PN16 RF V-BALL 90°, unidirectional Body, end connection and ball in stainless steel ASTM A351 CF8M / ASTM A479 Tp316 Stem in stainless steel ASTM A479 Tp316 / 17-4-PH Flange drilling according to UNI EN 1092-1 Flange sealing surface: type B1 (raised face) Ball contained within the f-t-f dimensions of the valve ISO pad according to ISO 5211 Ball seats PTFE+carbographite Stem o'ring FKM Antistatic device (ATEX) ISO pad according to ISO 5211 | 596.5 |  |  | European | FKM | Stainless steel | Wafer Valve |  | SI |  |  | SI |  |  |  |  | PN16 | No | Stainless steel | Control
wafer | 72300412V36 | 723004V36 | 723 PN16 1.4408 CARB V30/60 | DN65 | 2"1/2 | -20 | 180 | 16 | 580 | PN16 | 723 | WAFER CONTROL BALL VALVE PN16 STAINLESS STEEL AISI 316 WITH ISO 5211 PAD FOR DIRECT MOUNTING - ANTISTATIC DEVICE 2-way control wafer type ball valve, flanged PN16 RF V-BALL 30°/60°, unidirectional Body, end connection and ball in stainless steel ASTM A351 CF8M / ASTM A479 Tp316 Stem in stainless steel ASTM A479 Tp316 / 17-4-PH Flange drilling according to UNI EN 1092-1 Flange sealing surface: type B1 (raised face) Ball contained within the f-t-f dimensions of the valve ISO pad according to ISO 5211 Ball seats PTFE+carbographite Stem o'ring FKM Antistatic device (ATEX) ISO pad according to ISO 5211 | 995 |  |  | European | FKM | Stainless steel | Wafer Valve |  | SI |  |  | SI |  |  |  |  | PN16 | No | Stainless steel | Control
wafer | 72300412V6 | 723004V6 | 723 PN16 1.4408 CARB V60 | DN65 | 2"1/2 | -20 | 180 | 16 | 580 | PN16 | 723 | WAFER CONTROL BALL VALVE PN16 STAINLESS STEEL AISI 316 WITH ISO 5211 PAD FOR DIRECT MOUNTING - ANTISTATIC DEVICE 2-way control wafer type ball valve, flanged PN16 RF V-BALL 60°, unidirectional Body, end connection and ball in stainless steel ASTM A351 CF8M / ASTM A479 Tp316 Stem in stainless steel ASTM A479 Tp316 / 17-4-PH Flange drilling according to UNI EN 1092-1 Flange sealing surface: type B1 (raised face) Ball contained within the f-t-f dimensions of the valve ISO pad according to ISO 5211 Ball seats PTFE+carbographite Stem o'ring FKM Antistatic device (ATEX) ISO pad according to ISO 5211 | 995 |  |  | European | FKM | Stainless steel | Wafer Valve |  | SI |  |  | SI |  |  |  |  | PN16 | No | Stainless steel | Control
wafer | 72300412V9 | 723004V9 | 723 PN16 1.4408 CARB V90 | DN65 | 2"1/2 | -20 | 180 | 16 | 580 | PN16 | 723 | WAFER CONTROL BALL VALVE PN16 STAINLESS STEEL AISI 316 WITH ISO 5211 PAD FOR DIRECT MOUNTING - ANTISTATIC DEVICE 2-way control wafer type ball valve, flanged PN16 RF V-BALL 90°, unidirectional Body, end connection and ball in stainless steel ASTM A351 CF8M / ASTM A479 Tp316 Stem in stainless steel ASTM A479 Tp316 / 17-4-PH Flange drilling according to UNI EN 1092-1 Flange sealing surface: type B1 (raised face) Ball contained within the f-t-f dimensions of the valve ISO pad according to ISO 5211 Ball seats PTFE+carbographite Stem o'ring FKM Antistatic device (ATEX) ISO pad according to ISO 5211 | 995 |  |  | European | FKM | Stainless steel | Wafer Valve |  | SI |  |  | SI |  |  |  |  | PN16 | No | Stainless steel | Control
wafer | 72300414V36 | 723004V36 | 723 PN16 1.4408 CARB V30/60 | DN80 | 3" | -20 | 180 | 16 | 580 | PN16 | 723 | WAFER CONTROL BALL VALVE PN16 STAINLESS STEEL AISI 316 WITH ISO 5211 PAD FOR DIRECT MOUNTING - ANTISTATIC DEVICE 2-way control wafer type ball valve, flanged PN16 RF V-BALL 30°/60°, unidirectional Body, end connection and ball in stainless steel ASTM A351 CF8M / ASTM A479 Tp316 Stem in stainless steel ASTM A479 Tp316 / 17-4-PH Flange drilling according to UNI EN 1092-1 Flange sealing surface: type B1 (raised face) Ball contained within the f-t-f dimensions of the valve ISO pad according to ISO 5211 Ball seats PTFE+carbographite Stem o'ring FKM Antistatic device (ATEX) ISO pad according to ISO 5211 | 1194 |  |  | European | FKM | Stainless steel | Wafer Valve |  | SI |  |  | SI |  |  |  |  | PN16 | No | Stainless steel | Control
wafer | 72300414V6 | 723004V6 | 723 PN16 1.4408 CARB V60 | DN80 | 3" | -20 | 180 | 16 | 580 | PN16 | 723 | WAFER CONTROL BALL VALVE PN16 STAINLESS STEEL AISI 316 WITH ISO 5211 PAD FOR DIRECT MOUNTING - ANTISTATIC DEVICE 2-way control wafer type ball valve, flanged PN16 RF V-BALL 60°, unidirectional Body, end connection and ball in stainless steel ASTM A351 CF8M / ASTM A479 Tp316 Stem in stainless steel ASTM A479 Tp316 / 17-4-PH Flange drilling according to UNI EN 1092-1 Flange sealing surface: type B1 (raised face) Ball contained within the f-t-f dimensions of the valve ISO pad according to ISO 5211 Ball seats PTFE+carbographite Stem o'ring FKM Antistatic device (ATEX) ISO pad according to ISO 5211 | 1194 |  |  | European | FKM | Stainless steel | Wafer Valve |  | SI |  |  | SI |  |  |  |  | PN16 | No | Stainless steel | Control
wafer | 72300414V9 | 723004V9 | 723 PN16 1.4408 CARB V90 | DN80 | 3" | -20 | 180 | 16 | 580 | PN16 | 723 | WAFER CONTROL BALL VALVE PN16 STAINLESS STEEL AISI 316 WITH ISO 5211 PAD FOR DIRECT MOUNTING - ANTISTATIC DEVICE 2-way control wafer type ball valve, flanged PN16 RF V-BALL 90°, unidirectional Body, end connection and ball in stainless steel ASTM A351 CF8M / ASTM A479 Tp316 Stem in stainless steel ASTM A479 Tp316 / 17-4-PH Flange drilling according to UNI EN 1092-1 Flange sealing surface: type B1 (raised face) Ball contained within the f-t-f dimensions of the valve ISO pad according to ISO 5211 Ball seats PTFE+carbographite Stem o'ring FKM Antistatic device (ATEX) ISO pad according to ISO 5211 | 1194 |  |  | European | FKM | Stainless steel | Wafer Valve |  | SI |  |  | SI |  |  |  |  | PN16 | No | Stainless steel | Control
wafer | 72300418V36 | 723004V36 | 723 PN16 1.4408 CARB V30/60 | DN100 | 4" | -20 | 180 | 16 | 580 | PN16 | 723 | WAFER CONTROL BALL VALVE PN16 STAINLESS STEEL AISI 316 WITH ISO 5211 PAD FOR DIRECT MOUNTING - ANTISTATIC DEVICE 2-way control wafer type ball valve, flanged PN16 RF V-BALL 30°/60°, unidirectional Body, end connection and ball in stainless steel ASTM A351 CF8M / ASTM A479 Tp316 Stem in stainless steel ASTM A479 Tp316 / 17-4-PH Flange drilling according to UNI EN 1092-1 Flange sealing surface: type B1 (raised face) Ball contained within the f-t-f dimensions of the valve ISO pad according to ISO 5211 Ball seats PTFE+carbographite Stem o'ring FKM Antistatic device (ATEX) ISO pad according to ISO 5211 | 1766.5 |  |  | European | FKM | Stainless steel | Wafer Valve |  | SI |  |  | SI |  |  |  |  | PN16 | No | Stainless steel | Control
wafer | 72300418V6 | 723004V6 | 723 PN16 1.4408 CARB V60 | DN100 | 4" | -20 | 180 | 16 | 580 | PN16 | 723 | WAFER CONTROL BALL VALVE PN16 STAINLESS STEEL AISI 316 WITH ISO 5211 PAD FOR DIRECT MOUNTING - ANTISTATIC DEVICE 2-way control wafer type ball valve, flanged PN16 RF V-BALL 60°, unidirectional Body, end connection and ball in stainless steel ASTM A351 CF8M / ASTM A479 Tp316 Stem in stainless steel ASTM A479 Tp316 / 17-4-PH Flange drilling according to UNI EN 1092-1 Flange sealing surface: type B1 (raised face) Ball contained within the f-t-f dimensions of the valve ISO pad according to ISO 5211 Ball seats PTFE+carbographite Stem o'ring FKM Antistatic device (ATEX) ISO pad according to ISO 5211 | 1766.5 |  |  | European | FKM | Stainless steel | Wafer Valve |  | SI |  |  | SI |  |  |  |  | PN16 | No | Stainless steel | Control
wafer | 72300418V9 | 723004V9 | 723 PN16 1.4408 CARB V90 | DN100 | 4" | -20 | 180 | 16 | 580 | PN16 | 723 | WAFER CONTROL BALL VALVE PN16 STAINLESS STEEL AISI 316 WITH ISO 5211 PAD FOR DIRECT MOUNTING - ANTISTATIC DEVICE 2-way control wafer type ball valve, flanged PN16 RF V-BALL 90°, unidirectional Body, end connection and ball in stainless steel ASTM A351 CF8M / ASTM A479 Tp316 Stem in stainless steel ASTM A479 Tp316 / 17-4-PH Flange drilling according to UNI EN 1092-1 Flange sealing surface: type B1 (raised face) Ball contained within the f-t-f dimensions of the valve ISO pad according to ISO 5211 Ball seats PTFE+carbographite Stem o'ring FKM Antistatic device (ATEX) ISO pad according to ISO 5211 | 1766.5 |  |  | European | FKM | Stainless steel | Wafer Valve |  | SI |  |  | SI |  |  |  |  | PN16 | No | Stainless steel | Control
wafer | 72300518 | 723005 | 723 PN16 1.4408 FFKM FL | DN100 | 4" | -20 | 180 | 16 | 580 | PN16 | 723 | WAFER BALL VALVE PN16 STAINLESS STEEL AISI 316 WITH ISO 5211 PAD FOR DIRECT MOUNTING - ANTISTATIC DEVICE 2-way full bore wafer type ball valve, flanged PN16 RF Body, end connection and ball in stainless steel ASTM A351 CF8M / ASTM A479 Tp316 Stem in stainless steel ASTM A479 Tp316 / 17-4-PH Flange drilling according to UNI EN 1092-1, unthreaded smooth holes Flange sealing surface: type B1 (raised face) Ball contained within the f-t-f dimensions of the valve ISO pad according to ISO 5211 Ball seats PTFE Stem o'ring FFKM Antistatic device (ATEX) ISO pad according to ISO 5211 | On request |  |  | European | FFKM | Stainless steel | Wafer Valve |  | SI |  |  | SI |  |  |  |  | PN16 | No | Stainless steel
wafer | 72300606 | 723006 | 723 PN16 1.4408 DEAD MAN | DN25 | 1" | -20 | 180 | 16 | 580 | PN16 | 723 | WAFER BALL VALVE PN16 STAINLESS STEEL AISI 316 WITH ISO 5211 PAD FOR DIRECT MOUNTING WITH DEAD MAN LEVER - ANTISTATIC DEVICE 2-way full bore wafer type ball valve, flanged PN16 RF, with low torque design Body, end connection and ball in stainless steel ASTM A351 CF8M / ASTM A479 Tp316 Stem in stainless steel ASTM A479 Tp316 / 17-4-PH Flange drilling according to UNI EN 1092-1, metric threaded Flange sealing surface: type B1 (raised face) Ball contained within the f-t-f dimensions of the valve Ball seats TFM Stem o'ring FKM ISO pad according to ISO 5211 | On request |  |  | European | FKM | Stainless steel | Wafer Valve |  | SI |  |  | SI |  |  |  |  | PN16 | No | Stainless steel
wafer | 72310206V36 | 723102V36 | 723 A150U CF8M CARB V30/60 | DN25 | 1" | -20 | 185.5 | 20 | 290 | ANSI150 | 723 | WAFER CONTROL BALL VALVE ANSI 150 STAINLESS STEEL AISI 316 WITH ISO 5211 PAD FOR DIRECT MOUNTING - ANTISTATIC DEVICE 2-way control wafer type ball valve, flanged ANSI 150 RF V-BALL 30°/60°, unidirectional Body, end connection and ball in stainless steel ASTM A351 CF8M / ASTM A479 Tp316 Stem in stainless steel ASTM A479 Tp316 / 17-4-PH Flange drilling according to ANSI B16.5, UNC threaded Flange sealing surface: type B1 (raised face) Ball contained within the f-t-f dimensions of the valve ISO pad according to ISO 5211 Ball seats PTFE+carbographite Stem o'ring FKM Antistatic device (ATEX) ISO pad according to ISO 5211 | On request |  |  | American | FKM | Stainless steel | Wafer Valve |  | SI |  |  | SI |  |  |  |  | #150 | No | Stainless steel | Control
wafer | 72310206V6 | 723102V6 | 723 A150U CF8M CARB V60 | DN25 | 1" | -20 | 185.5 | 20 | 290 | ANSI150 | 723 | WAFER CONTROL BALL VALVE ANSI 150 STAINLESS STEEL AISI 316 WITH ISO 5211 PAD FOR DIRECT MOUNTING - ANTISTATIC DEVICE 2-way control wafer type ball valve, flanged ANSI 150 RF V-BALL 60°, unidirectional Body, end connection and ball in stainless steel ASTM A351 CF8M / ASTM A479 Tp316 Stem in stainless steel ASTM A479 Tp316 / 17-4-PH Flange drilling according to ANSI B16.5, UNC threaded Flange sealing surface: type B1 (raised face) Ball contained within the f-t-f dimensions of the valve ISO pad according to ISO 5211 Ball seats PTFE+carbographite Stem o'ring FKM Antistatic device (ATEX) ISO pad according to ISO 5211 | On request |  |  | American | FKM | Stainless steel | Wafer Valve |  | SI |  |  | SI |  |  |  |  | #150 | No | Stainless steel | Control
wafer | 72310206V9 | 723102V9 | 723 A150U CF8M CARB V90 | DN25 | 1" | -20 | 185.5 | 20 | 290 | ANSI150 | 723 | WAFER CONTROL BALL VALVE ANSI 150 STAINLESS STEEL AISI 316 WITH ISO 5211 PAD FOR DIRECT MOUNTING - ANTISTATIC DEVICE 2-way control wafer type ball valve, flanged ANSI 150 RF V-BALL 90°, unidirectional Body, end connection and ball in stainless steel ASTM A351 CF8M / ASTM A479 Tp316 Stem in stainless steel ASTM A479 Tp316 / 17-4-PH Flange drilling according to ANSI B16.5, UNC threaded Flange sealing surface: type B1 (raised face) Ball contained within the f-t-f dimensions of the valve ISO pad according to ISO 5211 Ball seats PTFE+carbographite Stem o'ring FKM Antistatic device (ATEX) ISO pad according to ISO 5211 | On request |  |  | American | FKM | Stainless steel | Wafer Valve |  | SI |  |  | SI |  |  |  |  | #150 | No | Stainless steel | Control
wafer | 72310207V36 | 723102V36 | 723 A150U CF8M CARB V30/60 | DN32 | 1"1/4 | -20 | 185.5 | 20 | 290 | ANSI150 | 723 | WAFER CONTROL BALL VALVE ANSI 150 STAINLESS STEEL AISI 316 WITH ISO 5211 PAD FOR DIRECT MOUNTING - ANTISTATIC DEVICE 2-way control wafer type ball valve, flanged ANSI 150 RF V-BALL 30°/60°, unidirectional Body, end connection and ball in stainless steel ASTM A351 CF8M / ASTM A479 Tp316 Stem in stainless steel ASTM A479 Tp316 / 17-4-PH Flange drilling according to ANSI B16.5, UNC threaded Flange sealing surface: type B1 (raised face) Ball contained within the f-t-f dimensions of the valve ISO pad according to ISO 5211 Ball seats PTFE+carbographite Stem o'ring FKM Antistatic device (ATEX) ISO pad according to ISO 5211 | On request |  |  | American | FKM | Stainless steel | Wafer Valve |  | SI |  |  | SI |  |  |  |  | #150 | No | Stainless steel | Control
wafer | 72310207V6 | 723102V6 | 723 A150U CF8M CARB V60 | DN32 | 1"1/4 | -20 | 185.5 | 20 | 290 | ANSI150 | 723 | WAFER CONTROL BALL VALVE ANSI 150 STAINLESS STEEL AISI 316 WITH ISO 5211 PAD FOR DIRECT MOUNTING - ANTISTATIC DEVICE 2-way control wafer type ball valve, flanged ANSI 150 RF V-BALL 60°, unidirectional Body, end connection and ball in stainless steel ASTM A351 CF8M / ASTM A479 Tp316 Stem in stainless steel ASTM A479 Tp316 / 17-4-PH Flange drilling according to ANSI B16.5, UNC threaded Flange sealing surface: type B1 (raised face) Ball contained within the f-t-f dimensions of the valve ISO pad according to ISO 5211 Ball seats PTFE+carbographite Stem o'ring FKM Antistatic device (ATEX) ISO pad according to ISO 5211 | On request |  |  | American | FKM | Stainless steel | Wafer Valve |  | SI |  |  | SI |  |  |  |  | #150 | No | Stainless steel | Control
wafer | 72310207V9 | 723102V9 | 723 A150U CF8M CARB V90 | DN32 | 1"1/4 | -20 | 185.5 | 20 | 290 | ANSI150 | 723 | WAFER CONTROL BALL VALVE ANSI 150 STAINLESS STEEL AISI 316 WITH ISO 5211 PAD FOR DIRECT MOUNTING - ANTISTATIC DEVICE 2-way control wafer type ball valve, flanged ANSI 150 RF V-BALL 90°, unidirectional Body, end connection and ball in stainless steel ASTM A351 CF8M / ASTM A479 Tp316 Stem in stainless steel ASTM A479 Tp316 / 17-4-PH Flange drilling according to ANSI B16.5, UNC threaded Flange sealing surface: type B1 (raised face) Ball contained within the f-t-f dimensions of the valve ISO pad according to ISO 5211 Ball seats PTFE+carbographite Stem o'ring FKM Antistatic device (ATEX) ISO pad according to ISO 5211 | On request |  |  | American | FKM | Stainless steel | Wafer Valve |  | SI |  |  | SI |  |  |  |  | #150 | No | Stainless steel | Control
wafer | 72310208V36 | 723102V36 | 723 A150U CF8M CARB V30/60 | DN40 | 1"1/2 | -20 | 185.5 | 20 | 290 | ANSI150 | 723 | WAFER CONTROL BALL VALVE ANSI 150 STAINLESS STEEL AISI 316 WITH ISO 5211 PAD FOR DIRECT MOUNTING - ANTISTATIC DEVICE 2-way control wafer type ball valve, flanged ANSI 150 RF V-BALL 30°/60°, unidirectional Body, end connection and ball in stainless steel ASTM A351 CF8M / ASTM A479 Tp316 Stem in stainless steel ASTM A479 Tp316 / 17-4-PH Flange drilling according to ANSI B16.5, UNC threaded Flange sealing surface: type B1 (raised face) Ball contained within the f-t-f dimensions of the valve ISO pad according to ISO 5211 Ball seats PTFE+carbographite Stem o'ring FKM Antistatic device (ATEX) ISO pad according to ISO 5211 | On request |  |  | American | FKM | Stainless steel | Wafer Valve |  | SI |  |  | SI |  |  |  |  | #150 | No | Stainless steel | Control
wafer | 72310208V6 | 723102V6 | 723 A150U CF8M CARB V60 | DN40 | 1"1/2 | -20 | 185.5 | 20 | 290 | ANSI150 | 723 | WAFER CONTROL BALL VALVE ANSI 150 STAINLESS STEEL AISI 316 WITH ISO 5211 PAD FOR DIRECT MOUNTING - ANTISTATIC DEVICE 2-way control wafer type ball valve, flanged ANSI 150 RF V-BALL 60°, unidirectional Body, end connection and ball in stainless steel ASTM A351 CF8M / ASTM A479 Tp316 Stem in stainless steel ASTM A479 Tp316 / 17-4-PH Flange drilling according to ANSI B16.5, UNC threaded Flange sealing surface: type B1 (raised face) Ball contained within the f-t-f dimensions of the valve ISO pad according to ISO 5211 Ball seats PTFE+carbographite Stem o'ring FKM Antistatic device (ATEX) ISO pad according to ISO 5211 | On request |  |  | American | FKM | Stainless steel | Wafer Valve |  | SI |  |  | SI |  |  |  |  | #150 | No | Stainless steel | Control
wafer | 72310208V9 | 723102V9 | 723 A150U CF8M CARB V90 | DN40 | 1"1/2 | -20 | 185.5 | 20 | 290 | ANSI150 | 723 | WAFER CONTROL BALL VALVE ANSI 150 STAINLESS STEEL AISI 316 WITH ISO 5211 PAD FOR DIRECT MOUNTING - ANTISTATIC DEVICE 2-way control wafer type ball valve, flanged ANSI 150 RF V-BALL 90°, unidirectional Body, end connection and ball in stainless steel ASTM A351 CF8M / ASTM A479 Tp316 Stem in stainless steel ASTM A479 Tp316 / 17-4-PH Flange drilling according to ANSI B16.5, UNC threaded Flange sealing surface: type B1 (raised face) Ball contained within the f-t-f dimensions of the valve ISO pad according to ISO 5211 Ball seats PTFE+carbographite Stem o'ring FKM Antistatic device (ATEX) ISO pad according to ISO 5211 | On request |  |  | American | FKM | Stainless steel | Wafer Valve |  | SI |  |  | SI |  |  |  |  | #150 | No | Stainless steel | Control
wafer | 72310210V36 | 723102V36 | 723 A150U CF8M CARB V30/60 | DN50 | 2" | -20 | 185.5 | 20 | 290 | ANSI150 | 723 | WAFER CONTROL BALL VALVE ANSI 150 STAINLESS STEEL AISI 316 WITH ISO 5211 PAD FOR DIRECT MOUNTING - ANTISTATIC DEVICE 2-way control wafer type ball valve, flanged ANSI 150 RF V-BALL 30°/60°, unidirectional Body, end connection and ball in stainless steel ASTM A351 CF8M / ASTM A479 Tp316 Stem in stainless steel ASTM A479 Tp316 / 17-4-PH Flange drilling according to ANSI B16.5, UNC threaded Flange sealing surface: type B1 (raised face) Ball contained within the f-t-f dimensions of the valve ISO pad according to ISO 5211 Ball seats PTFE+carbographite Stem o'ring FKM Antistatic device (ATEX) ISO pad according to ISO 5211 | On request |  |  | American | FKM | Stainless steel | Wafer Valve |  | SI |  |  | SI |  |  |  |  | #150 | No | Stainless steel | Control
wafer | 72310210V6 | 723102V6 | 723 A150U CF8M CARB V60 | DN50 | 2" | -20 | 185.5 | 20 | 290 | ANSI150 | 723 | WAFER CONTROL BALL VALVE ANSI 150 STAINLESS STEEL AISI 316 WITH ISO 5211 PAD FOR DIRECT MOUNTING - ANTISTATIC DEVICE 2-way control wafer type ball valve, flanged ANSI 150 RF V-BALL 60°, unidirectional Body, end connection and ball in stainless steel ASTM A351 CF8M / ASTM A479 Tp316 Stem in stainless steel ASTM A479 Tp316 / 17-4-PH Flange drilling according to ANSI B16.5, UNC threaded Flange sealing surface: type B1 (raised face) Ball contained within the f-t-f dimensions of the valve ISO pad according to ISO 5211 Ball seats PTFE+carbographite Stem o'ring FKM Antistatic device (ATEX) ISO pad according to ISO 5211 | On request |  |  | American | FKM | Stainless steel | Wafer Valve |  | SI |  |  | SI |  |  |  |  | #150 | No | Stainless steel | Control
wafer | 72310210V9 | 723102V9 | 723 A150U CF8M CARB V90 | DN50 | 2" | -20 | 185.5 | 20 | 290 | ANSI150 | 723 | WAFER CONTROL BALL VALVE ANSI 150 STAINLESS STEEL AISI 316 WITH ISO 5211 PAD FOR DIRECT MOUNTING - ANTISTATIC DEVICE 2-way control wafer type ball valve, flanged ANSI 150 RF V-BALL 90°, unidirectional Body, end connection and ball in stainless steel ASTM A351 CF8M / ASTM A479 Tp316 Stem in stainless steel ASTM A479 Tp316 / 17-4-PH Flange drilling according to ANSI B16.5, UNC threaded Flange sealing surface: type B1 (raised face) Ball contained within the f-t-f dimensions of the valve ISO pad according to ISO 5211 Ball seats PTFE+carbographite Stem o'ring FKM Antistatic device (ATEX) ISO pad according to ISO 5211 | On request |  |  | American | FKM | Stainless steel | Wafer Valve |  | SI |  |  | SI |  |  |  |  | #150 | No | Stainless steel | Control
wafer | 72310212V36 | 723102V36 | 723 A150U CF8M CARB V30/60 | DN65 | 2"1/2 | -20 | 185.5 | 20 | 290 | ANSI150 | 723 | WAFER CONTROL BALL VALVE ANSI 150 STAINLESS STEEL AISI 316 WITH ISO 5211 PAD FOR DIRECT MOUNTING - ANTISTATIC DEVICE 2-way control wafer type ball valve, flanged ANSI 150 RF V-BALL 30°/60°, unidirectional Body, end connection and ball in stainless steel ASTM A351 CF8M / ASTM A479 Tp316 Stem in stainless steel ASTM A479 Tp316 / 17-4-PH Flange drilling according to ANSI B16.5, UNC threaded Flange sealing surface: type B1 (raised face) Ball contained within the f-t-f dimensions of the valve ISO pad according to ISO 5211 Ball seats PTFE+carbographite Stem o'ring FKM Antistatic device (ATEX) ISO pad according to ISO 5211 | On request |  |  | American | FKM | Stainless steel | Wafer Valve |  | SI |  |  | SI |  |  |  |  | #150 | No | Stainless steel | Control
wafer | 72310212V6 | 723102V6 | 723 A150U CF8M CARB V60 | DN65 | 2"1/2 | -20 | 185.5 | 20 | 290 | ANSI150 | 723 | WAFER CONTROL BALL VALVE ANSI 150 STAINLESS STEEL AISI 316 WITH ISO 5211 PAD FOR DIRECT MOUNTING - ANTISTATIC DEVICE 2-way control wafer type ball valve, flanged ANSI 150 RF V-BALL 60°, unidirectional Body, end connection and ball in stainless steel ASTM A351 CF8M / ASTM A479 Tp316 Stem in stainless steel ASTM A479 Tp316 / 17-4-PH Flange drilling according to ANSI B16.5, UNC threaded Flange sealing surface: type B1 (raised face) Ball contained within the f-t-f dimensions of the valve ISO pad according to ISO 5211 Ball seats PTFE+carbographite Stem o'ring FKM Antistatic device (ATEX) ISO pad according to ISO 5211 | On request |  |  | American | FKM | Stainless steel | Wafer Valve |  | SI |  |  | SI |  |  |  |  | #150 | No | Stainless steel | Control
wafer | 72310212V9 | 723102V9 | 723 A150U CF8M CARB V90 | DN65 | 2"1/2 | -20 | 185.5 | 20 | 290 | ANSI150 | 723 | WAFER CONTROL BALL VALVE ANSI 150 STAINLESS STEEL AISI 316 WITH ISO 5211 PAD FOR DIRECT MOUNTING - ANTISTATIC DEVICE 2-way control wafer type ball valve, flanged ANSI 150 RF V-BALL 90°, unidirectional Body, end connection and ball in stainless steel ASTM A351 CF8M / ASTM A479 Tp316 Stem in stainless steel ASTM A479 Tp316 / 17-4-PH Flange drilling according to ANSI B16.5, UNC threaded Flange sealing surface: type B1 (raised face) Ball contained within the f-t-f dimensions of the valve ISO pad according to ISO 5211 Ball seats PTFE+carbographite Stem o'ring FKM Antistatic device (ATEX) ISO pad according to ISO 5211 | On request |  |  | American | FKM | Stainless steel | Wafer Valve |  | SI |  |  | SI |  |  |  |  | #150 | No | Stainless steel | Control
wafer | 72310214V36 | 723102V36 | 723 A150U CF8M CARB V30/60 | DN80 | 3" | -20 | 185.5 | 20 | 290 | ANSI150 | 723 | WAFER CONTROL BALL VALVE ANSI 150 STAINLESS STEEL AISI 316 WITH ISO 5211 PAD FOR DIRECT MOUNTING - ANTISTATIC DEVICE 2-way control wafer type ball valve, flanged ANSI 150 RF V-BALL 30°/60°, unidirectional Body, end connection and ball in stainless steel ASTM A351 CF8M / ASTM A479 Tp316 Stem in stainless steel ASTM A479 Tp316 / 17-4-PH Flange drilling according to ANSI B16.5, UNC threaded Flange sealing surface: type B1 (raised face) Ball contained within the f-t-f dimensions of the valve ISO pad according to ISO 5211 Ball seats PTFE+carbographite Stem o'ring FKM Antistatic device (ATEX) ISO pad according to ISO 5211 | On request |  |  | American | FKM | Stainless steel | Wafer Valve |  | SI |  |  | SI |  |  |  |  | #150 | No | Stainless steel | Control
wafer | 72310214V6 | 723102V6 | 723 A150U CF8M CARB V60 | DN80 | 3" | -20 | 185.5 | 20 | 290 | ANSI150 | 723 | WAFER CONTROL BALL VALVE ANSI 150 STAINLESS STEEL AISI 316 WITH ISO 5211 PAD FOR DIRECT MOUNTING - ANTISTATIC DEVICE 2-way control wafer type ball valve, flanged ANSI 150 RF V-BALL 60°, unidirectional Body, end connection and ball in stainless steel ASTM A351 CF8M / ASTM A479 Tp316 Stem in stainless steel ASTM A479 Tp316 / 17-4-PH Flange drilling according to ANSI B16.5, UNC threaded Flange sealing surface: type B1 (raised face) Ball contained within the f-t-f dimensions of the valve ISO pad according to ISO 5211 Ball seats PTFE+carbographite Stem o'ring FKM Antistatic device (ATEX) ISO pad according to ISO 5211 | On request |  |  | American | FKM | Stainless steel | Wafer Valve |  | SI |  |  | SI |  |  |  |  | #150 | No | Stainless steel | Control
wafer | 72310214V9 | 723102V9 | 723 A150U CF8M CARB V90 | DN80 | 3" | -20 | 185.5 | 20 | 290 | ANSI150 | 723 | WAFER CONTROL BALL VALVE ANSI 150 STAINLESS STEEL AISI 316 WITH ISO 5211 PAD FOR DIRECT MOUNTING - ANTISTATIC DEVICE 2-way control wafer type ball valve, flanged ANSI 150 RF V-BALL 90°, unidirectional Body, end connection and ball in stainless steel ASTM A351 CF8M / ASTM A479 Tp316 Stem in stainless steel ASTM A479 Tp316 / 17-4-PH Flange drilling according to ANSI B16.5, UNC threaded Flange sealing surface: type B1 (raised face) Ball contained within the f-t-f dimensions of the valve ISO pad according to ISO 5211 Ball seats PTFE+carbographite Stem o'ring FKM Antistatic device (ATEX) ISO pad according to ISO 5211 | On request |  |  | American | FKM | Stainless steel | Wafer Valve |  | SI |  |  | SI |  |  |  |  | #150 | No | Stainless steel | Control
wafer | 72310218V36 | 723102V36 | 723 A150U CF8M CARB V30/60 | DN100 | 4" | -20 | 185.5 | 20 | 290 | ANSI150 | 723 | WAFER CONTROL BALL VALVE ANSI 150 STAINLESS STEEL AISI 316 WITH ISO 5211 PAD FOR DIRECT MOUNTING - ANTISTATIC DEVICE 2-way control wafer type ball valve, flanged ANSI 150 RF V-BALL 30°/60°, unidirectional Body, end connection and ball in stainless steel ASTM A351 CF8M / ASTM A479 Tp316 Stem in stainless steel ASTM A479 Tp316 / 17-4-PH Flange drilling according to ANSI B16.5, UNC threaded Flange sealing surface: type B1 (raised face) Ball contained within the f-t-f dimensions of the valve ISO pad according to ISO 5211 Ball seats PTFE+carbographite Stem o'ring FKM Antistatic device (ATEX) ISO pad according to ISO 5211 | On request |  |  | American | FKM | Stainless steel | Wafer Valve |  | SI |  |  | SI |  |  |  |  | #150 | No | Stainless steel | Control
wafer | 72310218V6 | 723102V6 | 723 A150U CF8M CARB V60 | DN100 | 4" | -20 | 185.5 | 20 | 290 | ANSI150 | 723 | WAFER CONTROL BALL VALVE ANSI 150 STAINLESS STEEL AISI 316 WITH ISO 5211 PAD FOR DIRECT MOUNTING - ANTISTATIC DEVICE 2-way control wafer type ball valve, flanged ANSI 150 RF V-BALL 60°, unidirectional Body, end connection and ball in stainless steel ASTM A351 CF8M / ASTM A479 Tp316 Stem in stainless steel ASTM A479 Tp316 / 17-4-PH Flange drilling according to ANSI B16.5, UNC threaded Flange sealing surface: type B1 (raised face) Ball contained within the f-t-f dimensions of the valve ISO pad according to ISO 5211 Ball seats PTFE+carbographite Stem o'ring FKM Antistatic device (ATEX) ISO pad according to ISO 5211 | On request |  |  | American | FKM | Stainless steel | Wafer Valve |  | SI |  |  | SI |  |  |  |  | #150 | No | Stainless steel | Control
wafer | 72310218V9 | 723102V9 | 723 A150U CF8M CARB V90 | DN100 | 4" | -20 | 185.5 | 20 | 290 | ANSI150 | 723 | WAFER CONTROL BALL VALVE ANSI 150 STAINLESS STEEL AISI 316 WITH ISO 5211 PAD FOR DIRECT MOUNTING - ANTISTATIC DEVICE 2-way control wafer type ball valve, flanged ANSI 150 RF V-BALL 90°, unidirectional Body, end connection and ball in stainless steel ASTM A351 CF8M / ASTM A479 Tp316 Stem in stainless steel ASTM A479 Tp316 / 17-4-PH Flange drilling according to ANSI B16.5, UNC threaded Flange sealing surface: type B1 (raised face) Ball contained within the f-t-f dimensions of the valve ISO pad according to ISO 5211 Ball seats PTFE+carbographite Stem o'ring FKM Antistatic device (ATEX) ISO pad according to ISO 5211 | On request |  |  | American | FKM | Stainless steel | Wafer Valve |  | SI |  |  | SI |  |  |  |  | #150 | No | Stainless steel | Control
wafer | 72320006 | 723200 | 723 PN16 1.4408 | DN25 | 1" | -20 | 180 | 16 | 580 | PN16 | 723 | WAFER BALL VALVE PN16 STAINLESS STEEL AISI 316 WITH ISO 5211 PAD FOR DIRECT MOUNTING - ANTISTATIC DEVICE 2-way full bore wafer type ball valve, flanged PN16 RF, with low torque design Body, end connection and ball in stainless steel ASTM A351 CF8M / ASTM A479 Tp316 Stem in stainless steel ASTM A479 Tp316 / 17-4-PH Flange drilling according to UNI EN 1092-1, metric threaded Flange sealing surface: type B1 (raised face) Ball contained within the f-t-f dimensions of the valve Ball seats PTFE Stem o'ring FKM ISO pad according to ISO 5211 | On request |  |  | European | FKM | Stainless steel | Wafer Valve |  | SI |  |  | SI |  |  |  |  | PN16 | No | Stainless steel
wafer | 72320007 | 723200 | 723 PN16 1.4408 | DN32 | 1"1/4 | -20 | 180 | 16 | 580 | PN16 | 723 | WAFER BALL VALVE PN16 STAINLESS STEEL AISI 316 WITH ISO 5211 PAD FOR DIRECT MOUNTING - ANTISTATIC DEVICE 2-way full bore wafer type ball valve, flanged PN16 RF, with low torque design Body, end connection and ball in stainless steel ASTM A351 CF8M / ASTM A479 Tp316 Stem in stainless steel ASTM A479 Tp316 / 17-4-PH Flange drilling according to UNI EN 1092-1, metric threaded Flange sealing surface: type B1 (raised face) Ball contained within the f-t-f dimensions of the valve Ball seats PTFE Stem o'ring FKM ISO pad according to ISO 5211 | On request |  |  | European | FKM | Stainless steel | Wafer Valve |  | SI |  |  | SI |  |  |  |  | PN16 | No | Stainless steel
wafer | 72320008 | 723200 | 723 PN16 1.4408 | DN40 | 1"1/2 | -20 | 180 | 16 | 580 | PN16 | 723 | WAFER BALL VALVE PN16 STAINLESS STEEL AISI 316 WITH ISO 5211 PAD FOR DIRECT MOUNTING - ANTISTATIC DEVICE 2-way full bore wafer type ball valve, flanged PN16 RF, with low torque design Body, end connection and ball in stainless steel ASTM A351 CF8M / ASTM A479 Tp316 Stem in stainless steel ASTM A479 Tp316 / 17-4-PH Flange drilling according to UNI EN 1092-1, metric threaded Flange sealing surface: type B1 (raised face) Ball contained within the f-t-f dimensions of the valve Ball seats PTFE Stem o'ring FKM ISO pad according to ISO 5211 | On request |  |  | European | FKM | Stainless steel | Wafer Valve |  | SI |  |  | SI |  |  |  |  | PN16 | No | Stainless steel
wafer | 72320010 | 723200 | 723 PN16 1.4408 | DN50 | 2" | -20 | 180 | 16 | 580 | PN16 | 723 | WAFER BALL VALVE PN16 STAINLESS STEEL AISI 316 WITH ISO 5211 PAD FOR DIRECT MOUNTING - ANTISTATIC DEVICE 2-way full bore wafer type ball valve, flanged PN16 RF, with low torque design Body, end connection and ball in stainless steel ASTM A351 CF8M / ASTM A479 Tp316 Stem in stainless steel ASTM A479 Tp316 / 17-4-PH Flange drilling according to UNI EN 1092-1, metric threaded Flange sealing surface: type B1 (raised face) Ball contained within the f-t-f dimensions of the valve Ball seats PTFE Stem o'ring FKM ISO pad according to ISO 5211 | On request |  |  | European | FKM | Stainless steel | Wafer Valve |  | SI |  |  | SI |  |  |  |  | PN16 | No | Stainless steel
wafer | 72320012 | 723200 | 723 PN16 1.4408 | DN65 | 2"1/2 | -20 | 180 | 16 | 580 | PN16 | 723 | WAFER BALL VALVE PN16 STAINLESS STEEL AISI 316 WITH ISO 5211 PAD FOR DIRECT MOUNTING - ANTISTATIC DEVICE 2-way full bore wafer type ball valve, flanged PN16 RF, with low torque design Body, end connection and ball in stainless steel ASTM A351 CF8M / ASTM A479 Tp316 Stem in stainless steel ASTM A479 Tp316 / 17-4-PH Flange drilling according to UNI EN 1092-1, metric threaded Flange sealing surface: type B1 (raised face) Ball contained within the f-t-f dimensions of the valve Ball seats PTFE Stem o'ring FKM ISO pad according to ISO 5211 | On request |  |  | European | FKM | Stainless steel | Wafer Valve |  | SI |  |  | SI |  |  |  |  | PN16 | No | Stainless steel
wafer | 72320014 | 723200 | 723 PN16 1.4408 | DN80 | 3" | -20 | 180 | 16 | 580 | PN16 | 723 | WAFER BALL VALVE PN16 STAINLESS STEEL AISI 316 WITH ISO 5211 PAD FOR DIRECT MOUNTING - ANTISTATIC DEVICE 2-way full bore wafer type ball valve, flanged PN16 RF, with low torque design Body, end connection and ball in stainless steel ASTM A351 CF8M / ASTM A479 Tp316 Stem in stainless steel ASTM A479 Tp316 / 17-4-PH Flange drilling according to UNI EN 1092-1, metric threaded Flange sealing surface: type B1 (raised face) Ball contained within the f-t-f dimensions of the valve Ball seats PTFE Stem o'ring FKM ISO pad according to ISO 5211 | On request |  |  | European | FKM | Stainless steel | Wafer Valve |  | SI |  |  | SI |  |  |  |  | PN16 | No | Stainless steel
wafer | 72320018 | 723200 | 723 PN16 1.4408 | DN100 | 4" | -20 | 180 | 16 | 580 | PN16 | 723 | WAFER BALL VALVE PN16 STAINLESS STEEL AISI 316 WITH ISO 5211 PAD FOR DIRECT MOUNTING - ANTISTATIC DEVICE 2-way full bore wafer type ball valve, flanged PN16 RF, with low torque design Body, end connection and ball in stainless steel ASTM A351 CF8M / ASTM A479 Tp316 Stem in stainless steel ASTM A479 Tp316 / 17-4-PH Flange drilling according to UNI EN 1092-1, metric threaded Flange sealing surface: type B1 (raised face) Ball contained within the f-t-f dimensions of the valve Ball seats PTFE Stem o'ring FKM ISO pad according to ISO 5211 | On request |  |  | European | FKM | Stainless steel | Wafer Valve |  | SI |  |  | SI |  |  |  |  | PN16 | No | Stainless steel
wafer | 72330006 | 723300 | 723 A150M CF8M | DN25 | 1" | -20 | 180 | 20 | 290 | ANSI150 | 723 | WAFER BALL VALVE A150 STAINLESS STEEL AISI 316 WITH ISO 5211 PAD FOR DIRECT MOUNTING - ANTISTATIC DEVICE 2-way full bore wafer type ball valve, flanged ANSI 150 RF, with low torque design Body, end connection and ball in stainless steel ASTM A351 CF8M / ASTM A479 Tp316 Stem in stainless steel ASTM A479 Tp316 Flange drilling according to ANSI B16.5, metric threaded Flange sealing surface: type B1 (raised face) Ball contained within the f-t-f dimensions of the valve Ball seats TFM Stem o'ring FKM ISO pad according to ISO 5211 | On request |  |  | American | FKM | Stainless steel | Wafer Valve |  | SI |  |  | SI |  |  |  |  | #150 | No | Stainless steel
wafer | 72330007 | 723300 | 723 A150M CF8M | DN32 | 1"1/4 | -20 | 180 | 20 | 290 | ANSI150 | 723 | WAFER BALL VALVE A150 STAINLESS STEEL AISI 316 WITH ISO 5211 PAD FOR DIRECT MOUNTING - ANTISTATIC DEVICE 2-way full bore wafer type ball valve, flanged ANSI 150 RF, with low torque design Body, end connection and ball in stainless steel ASTM A351 CF8M / ASTM A479 Tp316 Stem in stainless steel ASTM A479 Tp316 Flange drilling according to ANSI B16.5, metric threaded Flange sealing surface: type B1 (raised face) Ball contained within the f-t-f dimensions of the valve Ball seats TFM Stem o'ring FKM ISO pad according to ISO 5211 | On request |  |  | American | FKM | Stainless steel | Wafer Valve |  | SI |  |  | SI |  |  |  |  | #150 | No | Stainless steel
wafer | 72330008 | 723300 | 723 A150M CF8M | DN40 | 1"1/2 | -20 | 180 | 20 | 290 | ANSI150 | 723 | WAFER BALL VALVE A150 STAINLESS STEEL AISI 316 WITH ISO 5211 PAD FOR DIRECT MOUNTING - ANTISTATIC DEVICE 2-way full bore wafer type ball valve, flanged ANSI 150 RF, with low torque design Body, end connection and ball in stainless steel ASTM A351 CF8M / ASTM A479 Tp316 Stem in stainless steel ASTM A479 Tp316 Flange drilling according to ANSI B16.5, metric threaded Flange sealing surface: type B1 (raised face) Ball contained within the f-t-f dimensions of the valve Ball seats TFM Stem o'ring FKM ISO pad according to ISO 5211 | On request |  |  | American | FKM | Stainless steel | Wafer Valve |  | SI |  |  | SI |  |  |  |  | #150 | No | Stainless steel
wafer | 72330010 | 723300 | 723 A150M CF8M | DN50 | 2" | -20 | 180 | 20 | 290 | ANSI150 | 723 | WAFER BALL VALVE A150 STAINLESS STEEL AISI 316 WITH ISO 5211 PAD FOR DIRECT MOUNTING - ANTISTATIC DEVICE 2-way full bore wafer type ball valve, flanged ANSI 150 RF, with low torque design Body, end connection and ball in stainless steel ASTM A351 CF8M / ASTM A479 Tp316 Stem in stainless steel ASTM A479 Tp316 Flange drilling according to ANSI B16.5, metric threaded Flange sealing surface: type B1 (raised face) Ball contained within the f-t-f dimensions of the valve Ball seats TFM Stem o'ring FKM ISO pad according to ISO 5211 | On request |  |  | American | FKM | Stainless steel | Wafer Valve |  | SI |  |  | SI |  |  |  |  | #150 | No | Stainless steel
wafer | 72330012 | 723300 | 723 A150M CF8M | DN65 | 2"1/2 | -20 | 180 | 20 | 290 | ANSI150 | 723 | WAFER BALL VALVE A150 STAINLESS STEEL AISI 316 WITH ISO 5211 PAD FOR DIRECT MOUNTING - ANTISTATIC DEVICE 2-way full bore wafer type ball valve, flanged ANSI 150 RF, with low torque design Body, end connection and ball in stainless steel ASTM A351 CF8M / ASTM A479 Tp316 Stem in stainless steel ASTM A479 Tp316 Flange drilling according to ANSI B16.5, metric threaded Flange sealing surface: type B1 (raised face) Ball contained within the f-t-f dimensions of the valve Ball seats TFM Stem o'ring FKM ISO pad according to ISO 5211 | On request |  |  | American | FKM | Stainless steel | Wafer Valve |  | SI |  |  | SI |  |  |  |  | #150 | No | Stainless steel
wafer | 72330014 | 723300 | 723 A150M CF8M | DN80 | 3" | -20 | 180 | 20 | 290 | ANSI150 | 723 | WAFER BALL VALVE A150 STAINLESS STEEL AISI 316 WITH ISO 5211 PAD FOR DIRECT MOUNTING - ANTISTATIC DEVICE 2-way full bore wafer type ball valve, flanged ANSI 150 RF, with low torque design Body, end connection and ball in stainless steel ASTM A351 CF8M / ASTM A479 Tp316 Stem in stainless steel ASTM A479 Tp316 Flange drilling according to ANSI B16.5, metric threaded Flange sealing surface: type B1 (raised face) Ball contained within the f-t-f dimensions of the valve Ball seats TFM Stem o'ring FKM ISO pad according to ISO 5211 | On request |  |  | American | FKM | Stainless steel | Wafer Valve |  | SI |  |  | SI |  |  |  |  | #150 | No | Stainless steel
wafer | 72330018 | 723300 | 723 A150M CF8M | DN100 | 4" | -20 | 180 | 20 | 290 | ANSI150 | 723 | WAFER BALL VALVE A150 STAINLESS STEEL AISI 316 WITH ISO 5211 PAD FOR DIRECT MOUNTING - ANTISTATIC DEVICE 2-way full bore wafer type ball valve, flanged ANSI 150 RF, with low torque design Body, end connection and ball in stainless steel ASTM A351 CF8M / ASTM A479 Tp316 Stem in stainless steel ASTM A479 Tp316 Flange drilling according to ANSI B16.5, metric threaded Flange sealing surface: type B1 (raised face) Ball contained within the f-t-f dimensions of the valve Ball seats TFM Stem o'ring FKM ISO pad according to ISO 5211 | On request |  |  | American | FKM | Stainless steel | Wafer Valve |  | SI |  |  | SI |  |  |  |  | #150 | No | Stainless steel
wafer | 72330110 | 723301 | 723 A150U CF8M | DN50 | 2" | -20 | 180 | 20 | 290 | ANSI150 | 723 | WAFER BALL VALVE A150 STAINLESS STEEL AISI 316 WITH ISO 5211 PAD FOR DIRECT MOUNTING - ANTISTATIC DEVICE 2-way full bore wafer type ball valve, flanged ANSI 150 RF, with low torque design Body, end connection and ball in stainless steel ASTM A351 CF8M / ASTM A479 Tp316 Stem in stainless steel ASTM A479 Tp316 Flange drilling according to ANSI B16.5, UNC threaded Flange sealing surface: type B1 (raised face) Ball contained within the f-t-f dimensions of the valve Ball seats TFM Stem o'ring FKM ISO pad according to ISO 5211 | On request |  |  | American | FKM | Stainless steel | Wafer Valve |  | SI |  |  | SI |  |  |  |  | #150 | No | Stainless steel
wafer | 72330314 | 723303 | 723 A150U CF8M CARB FFKM FKM | DN80 | 3" | -20 | 180 | 20 | 290 | ANSI150 | 723 | WAFER BALL VALVE A150 STAINLESS STEEL AISI 316 WITH ISO 5211 PAD FOR DIRECT MOUNTING - ANTISTATIC DEVICE 2-way full bore wafer type ball valve, flanged ANSI 150 RF, with low torque design Body, end connection and ball in stainless steel ASTM A351 CF8M / ASTM A479 Tp316 Stem in stainless steel ASTM A479 Tp316 Flange drilling according to ANSI B16.5, UNC threaded Flange sealing surface: type B1 (raised face) Ball contained within the f-t-f dimensions of the valve Ball seats PTFE+carbographite Double stem o'ring in FFKM and FKM ISO pad according to ISO 5211 | On request |  |  | American | FFKM | Stainless steel | Wafer Valve |  | SI |  |  | SI |  |  |  |  | #150 | No | Stainless steel
wafer | 723V0118 | 723V01 | 723 PN16 TFM 1.4408 FL | DN100 | 4" | -40 | 180 | 16 | 580 | PN16 | 723 | WAFER BALL VALVE PN16 STAINLESS STEEL AISI 316 WITH ISO 5211 PAD FOR DIRECT MOUNTING - ANTISTATIC DEVICE 2-way full bore wafer type ball valve, flanged PN16 RF Body, end connection and ball in stainless steel ASTM A351 CF8M / ASTM A479 Tp316 Stem in stainless steel ASTM A479 Tp316 / 17-4-PH Flange drilling according to UNI EN 1092-1, unthreaded smooth holes Flange sealing surface: type B1 (raised face) Ball contained within the f-t-f dimensions of the valve ISO pad according to ISO 5211 Ball seats TFM V-pack stem seal PTFE Antistatic device (ATEX) ISO pad according to ISO 5211 | On request |  |  | European | V-PACK PTFE (For Chemicals) | Stainless steel | Wafer Valve |  | SI |  |  | SI |  |  |  |  | PN16 | No | Stainless steel
wafer | 72400506V36 | 724005V36 | 724 PN16 LCB CARB V30/60 | DN25 | 1" | -20 | 180 | 16 | 232 | PN16 | 724 | WAFER CONTROL BALL VALVE PN16 BLUED CARBON STEEL A352-LCB WITH ISO 5211 PAD FOR DIRECT MOUNTING - ANTISTATIC DEVICE 2-way control wafer type ball valve, flanged PN16 RF V-BALL 30°/60°, unidirectional Body, end connection in carbon steel A352-LCB/ ASTM A105 Ball in Stainless steel A351-CF8 / A479-Tp304 Stem in stainless steel ASTM A479 Tp316 / 17-4-PH Flange drilling according to UNI EN 1092-1 Flange sealing surface: type B1 (raised face) Ball contained within the f-t-f dimensions of the valve ISO pad according to ISO 5211 Ball seats PTFE + carbographite Stem o'ring FKM Antistatic device (ATEX) ISO pad according to ISO 5211 | 220.5 |  |  | European | FKM | Carbon steel | Wafer Valve |  | SI |  |  | SI |  |  |  |  | PN16 | Blued | Carbon steel | Control
wafer | 72400506V6 | 724005V6 | 724 PN16 LCB CARB V60 | DN25 | 1" | -20 | 180 | 16 | 232 | PN16 | 724 | WAFER CONTROL BALL VALVE PN16 BLUED CARBON STEEL A352-LCB WITH ISO 5211 PAD FOR DIRECT MOUNTING - ANTISTATIC DEVICE 2-way control wafer type ball valve, flanged PN16 RF V-BALL 60°, unidirectional Body, end connection in carbon steel A352-LCB/ ASTM A105 Ball in Stainless steel A351-CF8 / A479-Tp304 Stem in stainless steel ASTM A479 Tp316 / 17-4-PH Flange drilling according to UNI EN 1092-1 Flange sealing surface: type B1 (raised face) Ball contained within the f-t-f dimensions of the valve ISO pad according to ISO 5211 Ball seats PTFE + carbographite Stem o'ring FKM Antistatic device (ATEX) ISO pad according to ISO 5211 | 220.5 |  |  | European | FKM | Carbon steel | Wafer Valve |  | SI |  |  | SI |  |  |  |  | PN16 | Blued | Carbon steel | Control
wafer | 72400506V9 | 724005V9 | 724 PN16 LCB CARB V90 | DN25 | 1" | -20 | 180 | 16 | 232 | PN16 | 724 | WAFER CONTROL BALL VALVE PN16 BLUED CARBON STEEL A352-LCB WITH ISO 5211 PAD FOR DIRECT MOUNTING - ANTISTATIC DEVICE 2-way control wafer type ball valve, flanged PN16 RF V-BALL 90°, unidirectional Body, end connection in carbon steel A352-LCB/ ASTM A105 Ball in Stainless steel A351-CF8 / A479-Tp304 Stem in stainless steel ASTM A479 Tp316 / 17-4-PH Flange drilling according to UNI EN 1092-1 Flange sealing surface: type B1 (raised face) Ball contained within the f-t-f dimensions of the valve ISO pad according to ISO 5211 Ball seats PTFE + carbographite Stem o'ring FKM Antistatic device (ATEX) ISO pad according to ISO 5211 | 220.5 |  |  | European | FKM | Carbon steel | Wafer Valve |  | SI |  |  | SI |  |  |  |  | PN16 | Blued | Carbon steel | Control
wafer | 72400507V36 | 724005V36 | 724 PN16 LCB CARB V30/60 | DN32 | 1"1/4 | -20 | 180 | 16 | 232 | PN16 | 724 | WAFER CONTROL BALL VALVE PN16 BLUED CARBON STEEL A352-LCB WITH ISO 5211 PAD FOR DIRECT MOUNTING - ANTISTATIC DEVICE 2-way control wafer type ball valve, flanged PN16 RF V-BALL 30°/60°, unidirectional Body, end connection in carbon steel A352-LCB/ ASTM A105 Ball in Stainless steel A351-CF8 / A479-Tp304 Stem in stainless steel ASTM A479 Tp316 / 17-4-PH Flange drilling according to UNI EN 1092-1 Flange sealing surface: type B1 (raised face) Ball contained within the f-t-f dimensions of the valve ISO pad according to ISO 5211 Ball seats PTFE + carbographite Stem o'ring FKM Antistatic device (ATEX) ISO pad according to ISO 5211 | 286.5 |  |  | European | FKM | Carbon steel | Wafer Valve |  | SI |  |  | SI |  |  |  |  | PN16 | Blued | Carbon steel | Control
wafer | 72400507V6 | 724005V6 | 724 PN16 LCB CARB V60 | DN32 | 1"1/4 | -20 | 180 | 16 | 232 | PN16 | 724 | WAFER CONTROL BALL VALVE PN16 BLUED CARBON STEEL A352-LCB WITH ISO 5211 PAD FOR DIRECT MOUNTING - ANTISTATIC DEVICE 2-way control wafer type ball valve, flanged PN16 RF V-BALL 60°, unidirectional Body, end connection in carbon steel A352-LCB/ ASTM A105 Ball in Stainless steel A351-CF8 / A479-Tp304 Stem in stainless steel ASTM A479 Tp316 / 17-4-PH Flange drilling according to UNI EN 1092-1 Flange sealing surface: type B1 (raised face) Ball contained within the f-t-f dimensions of the valve ISO pad according to ISO 5211 Ball seats PTFE + carbographite Stem o'ring FKM Antistatic device (ATEX) ISO pad according to ISO 5211 | 286.5 |  |  | European | FKM | Carbon steel | Wafer Valve |  | SI |  |  | SI |  |  |  |  | PN16 | Blued | Carbon steel | Control
wafer | 72400507V9 | 724005V9 | 724 PN16 LCB CARB V90 | DN32 | 1"1/4 | -20 | 180 | 16 | 232 | PN16 | 724 | WAFER CONTROL BALL VALVE PN16 BLUED CARBON STEEL A352-LCB WITH ISO 5211 PAD FOR DIRECT MOUNTING - ANTISTATIC DEVICE 2-way control wafer type ball valve, flanged PN16 RF V-BALL 90°, unidirectional Body, end connection in carbon steel A352-LCB/ ASTM A105 Ball in Stainless steel A351-CF8 / A479-Tp304 Stem in stainless steel ASTM A479 Tp316 / 17-4-PH Flange drilling according to UNI EN 1092-1 Flange sealing surface: type B1 (raised face) Ball contained within the f-t-f dimensions of the valve ISO pad according to ISO 5211 Ball seats PTFE + carbographite Stem o'ring FKM Antistatic device (ATEX) ISO pad according to ISO 5211 | 286.5 |  |  | European | FKM | Carbon steel | Wafer Valve |  | SI |  |  | SI |  |  |  |  | PN16 | Blued | Carbon steel | Control
wafer | 72400508V36 | 724005V36 | 724 PN16 LCB CARB V30/60 | DN40 | 1"1/2 | -20 | 180 | 16 | 232 | PN16 | 724 | WAFER CONTROL BALL VALVE PN16 BLUED CARBON STEEL A352-LCB WITH ISO 5211 PAD FOR DIRECT MOUNTING - ANTISTATIC DEVICE 2-way control wafer type ball valve, flanged PN16 RF V-BALL 30°/60°, unidirectional Body, end connection in carbon steel A352-LCB/ ASTM A105 Ball in Stainless steel A351-CF8 / A479-Tp304 Stem in stainless steel ASTM A479 Tp316 / 17-4-PH Flange drilling according to UNI EN 1092-1 Flange sealing surface: type B1 (raised face) Ball contained within the f-t-f dimensions of the valve ISO pad according to ISO 5211 Ball seats PTFE + carbographite Stem o'ring FKM Antistatic device (ATEX) ISO pad according to ISO 5211 | 332 |  |  | European | FKM | Carbon steel | Wafer Valve |  | SI |  |  | SI |  |  |  |  | PN16 | Blued | Carbon steel | Control
wafer | 72400508V6 | 724005V6 | 724 PN16 LCB CARB V60 | DN40 | 1"1/2 | -20 | 180 | 16 | 232 | PN16 | 724 | WAFER CONTROL BALL VALVE PN16 BLUED CARBON STEEL A352-LCB WITH ISO 5211 PAD FOR DIRECT MOUNTING - ANTISTATIC DEVICE 2-way control wafer type ball valve, flanged PN16 RF V-BALL 60°, unidirectional Body, end connection in carbon steel A352-LCB/ ASTM A105 Ball in Stainless steel A351-CF8 / A479-Tp304 Stem in stainless steel ASTM A479 Tp316 / 17-4-PH Flange drilling according to UNI EN 1092-1 Flange sealing surface: type B1 (raised face) Ball contained within the f-t-f dimensions of the valve ISO pad according to ISO 5211 Ball seats PTFE + carbographite Stem o'ring FKM Antistatic device (ATEX) ISO pad according to ISO 5211 | 332 |  |  | European | FKM | Carbon steel | Wafer Valve |  | SI |  |  | SI |  |  |  |  | PN16 | Blued | Carbon steel | Control
wafer | 72400508V9 | 724005V9 | 724 PN16 LCB CARB V90 | DN40 | 1"1/2 | -20 | 180 | 16 | 232 | PN16 | 724 | WAFER CONTROL BALL VALVE PN16 BLUED CARBON STEEL A352-LCB WITH ISO 5211 PAD FOR DIRECT MOUNTING - ANTISTATIC DEVICE 2-way control wafer type ball valve, flanged PN16 RF V-BALL 90°, unidirectional Body, end connection in carbon steel A352-LCB/ ASTM A105 Ball in Stainless steel A351-CF8 / A479-Tp304 Stem in stainless steel ASTM A479 Tp316 / 17-4-PH Flange drilling according to UNI EN 1092-1 Flange sealing surface: type B1 (raised face) Ball contained within the f-t-f dimensions of the valve ISO pad according to ISO 5211 Ball seats PTFE + carbographite Stem o'ring FKM Antistatic device (ATEX) ISO pad according to ISO 5211 | 332 |  |  | European | FKM | Carbon steel | Wafer Valve |  | SI |  |  | SI |  |  |  |  | PN16 | Blued | Carbon steel | Control
wafer | 72400510V36 | 724005V36 | 724 PN16 LCB CARB V30/60 | DN50 | 2" | -20 | 180 | 16 | 232 | PN16 | 724 | WAFER CONTROL BALL VALVE PN16 BLUED CARBON STEEL A352-LCB WITH ISO 5211 PAD FOR DIRECT MOUNTING - ANTISTATIC DEVICE 2-way control wafer type ball valve, flanged PN16 RF V-BALL 30°/60°, unidirectional Body, end connection in carbon steel A352-LCB/ ASTM A105 Ball in Stainless steel A351-CF8 / A479-Tp304 Stem in stainless steel ASTM A479 Tp316 / 17-4-PH Flange drilling according to UNI EN 1092-1 Flange sealing surface: type B1 (raised face) Ball contained within the f-t-f dimensions of the valve ISO pad according to ISO 5211 Ball seats PTFE + carbographite Stem o'ring FKM Antistatic device (ATEX) ISO pad according to ISO 5211 | 382.5 |  |  | European | FKM | Carbon steel | Wafer Valve |  | SI |  |  | SI |  |  |  |  | PN16 | Blued | Carbon steel | Control
wafer | 72400510V6 | 724005V6 | 724 PN16 LCB CARB V60 | DN50 | 2" | -20 | 180 | 16 | 232 | PN16 | 724 | WAFER CONTROL BALL VALVE PN16 BLUED CARBON STEEL A352-LCB WITH ISO 5211 PAD FOR DIRECT MOUNTING - ANTISTATIC DEVICE 2-way control wafer type ball valve, flanged PN16 RF V-BALL 60°, unidirectional Body, end connection in carbon steel A352-LCB/ ASTM A105 Ball in Stainless steel A351-CF8 / A479-Tp304 Stem in stainless steel ASTM A479 Tp316 / 17-4-PH Flange drilling according to UNI EN 1092-1 Flange sealing surface: type B1 (raised face) Ball contained within the f-t-f dimensions of the valve ISO pad according to ISO 5211 Ball seats PTFE + carbographite Stem o'ring FKM Antistatic device (ATEX) ISO pad according to ISO 5211 | 382.5 |  |  | European | FKM | Carbon steel | Wafer Valve |  | SI |  |  | SI |  |  |  |  | PN16 | Blued | Carbon steel | Control
wafer | 72400510V9 | 724005V9 | 724 PN16 LCB CARB V90 | DN50 | 2" | -20 | 180 | 16 | 232 | PN16 | 724 | WAFER CONTROL BALL VALVE PN16 BLUED CARBON STEEL A352-LCB WITH ISO 5211 PAD FOR DIRECT MOUNTING - ANTISTATIC DEVICE 2-way control wafer type ball valve, flanged PN16 RF V-BALL 90°, unidirectional Body, end connection in carbon steel A352-LCB/ ASTM A105 Ball in Stainless steel A351-CF8 / A479-Tp304 Stem in stainless steel ASTM A479 Tp316 / 17-4-PH Flange drilling according to UNI EN 1092-1 Flange sealing surface: type B1 (raised face) Ball contained within the f-t-f dimensions of the valve ISO pad according to ISO 5211 Ball seats PTFE + carbographite Stem o'ring FKM Antistatic device (ATEX) ISO pad according to ISO 5211 | 382.5 |  |  | European | FKM | Carbon steel | Wafer Valve |  | SI |  |  | SI |  |  |  |  | PN16 | Blued | Carbon steel | Control
wafer | 72400512V36 | 724005V36 | 724 PN16 LCB CARB V30/60 | DN65 | 2"1/2 | -20 | 180 | 16 | 232 | PN16 | 724 | WAFER CONTROL BALL VALVE PN16 BLUED CARBON STEEL A352-LCB WITH ISO 5211 PAD FOR DIRECT MOUNTING - ANTISTATIC DEVICE 2-way control wafer type ball valve, flanged PN16 RF V-BALL 30°/60°, unidirectional Body, end connection in carbon steel A352-LCB/ ASTM A105 Ball in Stainless steel A351-CF8 / A479-Tp304 Stem in stainless steel ASTM A479 Tp316 / 17-4-PH Flange drilling according to UNI EN 1092-1 Flange sealing surface: type B1 (raised face) Ball contained within the f-t-f dimensions of the valve ISO pad according to ISO 5211 Ball seats PTFE + carbographite Stem o'ring FKM Antistatic device (ATEX) ISO pad according to ISO 5211 | 703 |  |  | European | FKM | Carbon steel | Wafer Valve |  | SI |  |  | SI |  |  |  |  | PN16 | Blued | Carbon steel | Control
wafer | 72400512V6 | 724005V6 | 724 PN16 LCB CARB V60 | DN65 | 2"1/2 | -20 | 180 | 16 | 232 | PN16 | 724 | WAFER CONTROL BALL VALVE PN16 BLUED CARBON STEEL A352-LCB WITH ISO 5211 PAD FOR DIRECT MOUNTING - ANTISTATIC DEVICE 2-way control wafer type ball valve, flanged PN16 RF V-BALL 60°, unidirectional Body, end connection in carbon steel A352-LCB/ ASTM A105 Ball in Stainless steel A351-CF8 / A479-Tp304 Stem in stainless steel ASTM A479 Tp316 / 17-4-PH Flange drilling according to UNI EN 1092-1 Flange sealing surface: type B1 (raised face) Ball contained within the f-t-f dimensions of the valve ISO pad according to ISO 5211 Ball seats PTFE + carbographite Stem o'ring FKM Antistatic device (ATEX) ISO pad according to ISO 5211 | 703 |  |  | European | FKM | Carbon steel | Wafer Valve |  | SI |  |  | SI |  |  |  |  | PN16 | Blued | Carbon steel | Control
wafer | 72400512V9 | 724005V9 | 724 PN16 LCB CARB V90 | DN65 | 2"1/2 | -20 | 180 | 16 | 232 | PN16 | 724 | WAFER CONTROL BALL VALVE PN16 BLUED CARBON STEEL A352-LCB WITH ISO 5211 PAD FOR DIRECT MOUNTING - ANTISTATIC DEVICE 2-way control wafer type ball valve, flanged PN16 RF V-BALL 90°, unidirectional Body, end connection in carbon steel A352-LCB/ ASTM A105 Ball in Stainless steel A351-CF8 / A479-Tp304 Stem in stainless steel ASTM A479 Tp316 / 17-4-PH Flange drilling according to UNI EN 1092-1 Flange sealing surface: type B1 (raised face) Ball contained within the f-t-f dimensions of the valve ISO pad according to ISO 5211 Ball seats PTFE + carbographite Stem o'ring FKM Antistatic device (ATEX) ISO pad according to ISO 5211 | 703 |  |  | European | FKM | Carbon steel | Wafer Valve |  | SI |  |  | SI |  |  |  |  | PN16 | Blued | Carbon steel | Control
wafer | 72400514V36 | 724005V36 | 724 PN16 LCB CARB V30/60 | DN80 | 3" | -20 | 180 | 16 | 232 | PN16 | 724 | WAFER CONTROL BALL VALVE PN16 BLUED CARBON STEEL A352-LCB WITH ISO 5211 PAD FOR DIRECT MOUNTING - ANTISTATIC DEVICE 2-way control wafer type ball valve, flanged PN16 RF V-BALL 30°/60°, unidirectional Body, end connection in carbon steel A352-LCB/ ASTM A105 Ball in Stainless steel A351-CF8 / A479-Tp304 Stem in stainless steel ASTM A479 Tp316 / 17-4-PH Flange drilling according to UNI EN 1092-1 Flange sealing surface: type B1 (raised face) Ball contained within the f-t-f dimensions of the valve ISO pad according to ISO 5211 Ball seats PTFE + carbographite Stem o'ring FKM Antistatic device (ATEX) ISO pad according to ISO 5211 | 778 |  |  | European | FKM | Carbon steel | Wafer Valve |  | SI |  |  | SI |  |  |  |  | PN16 | Blued | Carbon steel | Control
wafer | 72400514V6 | 724005V6 | 724 PN16 LCB CARB V60 | DN80 | 3" | -20 | 180 | 16 | 232 | PN16 | 724 | WAFER CONTROL BALL VALVE PN16 BLUED CARBON STEEL A352-LCB WITH ISO 5211 PAD FOR DIRECT MOUNTING - ANTISTATIC DEVICE 2-way control wafer type ball valve, flanged PN16 RF V-BALL 60°, unidirectional Body, end connection in carbon steel A352-LCB/ ASTM A105 Ball in Stainless steel A351-CF8 / A479-Tp304 Stem in stainless steel ASTM A479 Tp316 / 17-4-PH Flange drilling according to UNI EN 1092-1 Flange sealing surface: type B1 (raised face) Ball contained within the f-t-f dimensions of the valve ISO pad according to ISO 5211 Ball seats PTFE + carbographite Stem o'ring FKM Antistatic device (ATEX) ISO pad according to ISO 5211 | 778 |  |  | European | FKM | Carbon steel | Wafer Valve |  | SI |  |  | SI |  |  |  |  | PN16 | Blued | Carbon steel | Control
wafer | 72400514V9 | 724005V9 | 724 PN16 LCB CARB V90 | DN80 | 3" | -20 | 180 | 16 | 232 | PN16 | 724 | WAFER CONTROL BALL VALVE PN16 BLUED CARBON STEEL A352-LCB WITH ISO 5211 PAD FOR DIRECT MOUNTING - ANTISTATIC DEVICE 2-way control wafer type ball valve, flanged PN16 RF V-BALL 90°, unidirectional Body, end connection in carbon steel A352-LCB/ ASTM A105 Ball in Stainless steel A351-CF8 / A479-Tp304 Stem in stainless steel ASTM A479 Tp316 / 17-4-PH Flange drilling according to UNI EN 1092-1 Flange sealing surface: type B1 (raised face) Ball contained within the f-t-f dimensions of the valve ISO pad according to ISO 5211 Ball seats PTFE + carbographite Stem o'ring FKM Antistatic device (ATEX) ISO pad according to ISO 5211 | 778 |  |  | European | FKM | Carbon steel | Wafer Valve |  | SI |  |  | SI |  |  |  |  | PN16 | Blued | Carbon steel | Control
wafer | 72400518V36 | 724005V36 | 724 PN16 LCB CARB V30/60 | DN100 | 4" | -20 | 180 | 16 | 232 | PN16 | 724 | WAFER CONTROL BALL VALVE PN16 BLUED CARBON STEEL A352-LCB WITH ISO 5211 PAD FOR DIRECT MOUNTING - ANTISTATIC DEVICE 2-way control wafer type ball valve, flanged PN16 RF V-BALL 30°/60°, unidirectional Body, end connection in carbon steel A352-LCB/ ASTM A105 Ball in Stainless steel A351-CF8 / A479-Tp304 Stem in stainless steel ASTM A479 Tp316 / 17-4-PH Flange drilling according to UNI EN 1092-1 Flange sealing surface: type B1 (raised face) Ball contained within the f-t-f dimensions of the valve ISO pad according to ISO 5211 Ball seats PTFE + carbographite Stem o'ring FKM Antistatic device (ATEX) ISO pad according to ISO 5211 | 1168 |  |  | European | FKM | Carbon steel | Wafer Valve |  | SI |  |  | SI |  |  |  |  | PN16 | Blued | Carbon steel | Control
wafer | 72400518V6 | 724005V6 | 724 PN16 LCB CARB V60 | DN100 | 4" | -20 | 180 | 16 | 232 | PN16 | 724 | WAFER CONTROL BALL VALVE PN16 BLUED CARBON STEEL A352-LCB WITH ISO 5211 PAD FOR DIRECT MOUNTING - ANTISTATIC DEVICE 2-way control wafer type ball valve, flanged PN16 RF V-BALL 60°, unidirectional Body, end connection in carbon steel A352-LCB/ ASTM A105 Ball in Stainless steel A351-CF8 / A479-Tp304 Stem in stainless steel ASTM A479 Tp316 / 17-4-PH Flange drilling according to UNI EN 1092-1 Flange sealing surface: type B1 (raised face) Ball contained within the f-t-f dimensions of the valve ISO pad according to ISO 5211 Ball seats PTFE + carbographite Stem o'ring FKM Antistatic device (ATEX) ISO pad according to ISO 5211 | 1168 |  |  | European | FKM | Carbon steel | Wafer Valve |  | SI |  |  | SI |  |  |  |  | PN16 | Blued | Carbon steel | Control
wafer | 72400518V9 | 724005V9 | 724 PN16 LCB CARB V90 | DN100 | 4" | -20 | 180 | 16 | 232 | PN16 | 724 | WAFER CONTROL BALL VALVE PN16 BLUED CARBON STEEL A352-LCB WITH ISO 5211 PAD FOR DIRECT MOUNTING - ANTISTATIC DEVICE 2-way control wafer type ball valve, flanged PN16 RF V-BALL 90°, unidirectional Body, end connection in carbon steel A352-LCB/ ASTM A105 Ball in Stainless steel A351-CF8 / A479-Tp304 Stem in stainless steel ASTM A479 Tp316 / 17-4-PH Flange drilling according to UNI EN 1092-1 Flange sealing surface: type B1 (raised face) Ball contained within the f-t-f dimensions of the valve ISO pad according to ISO 5211 Ball seats PTFE + carbographite Stem o'ring FKM Antistatic device (ATEX) ISO pad according to ISO 5211 | 1168 |  |  | European | FKM | Carbon steel | Wafer Valve |  | SI |  |  | SI |  |  |  |  | PN16 | Blued | Carbon steel | Control
wafer | 72400606 | 724006 | 724 PN16 LCB DEAD MAN | DN25 | 1" | -20 | 180 | 16 | 232 | PN16 | 724 | WAFER BALL VALVE PN16 BLUED CARBON STEEL A352-LCB WITH ISO 5211 PAD FOR DIRECT MOUNTING - WITH DEAD MAN LEVER 2-way full bore wafer type ball valve, flanged PN16 RF Body, end connection in carbon steel A352-LCB/ ASTM A105 Ball in Stainless steel A351-CF8 / A479-Tp304 Stem in stainless steel ASTM A479 Tp316 / 17-4-PH Flange drilling according to UNI EN 1092-1 Flange sealing surface: type B1 (raised face) Ball contained within the f-t-f dimensions of the valve ISO pad according to ISO 5211 Ball seats PTFE Stem o'ring FKM ISO pad according to ISO 5211 | On request |  |  | European | FKM | Carbon steel | Wafer Valve |  | SI |  |  | SI |  |  |  |  | PN16 | Blued | Carbon steel
wafer | 72410206V36 | 724102V36 | 724 A150U LCB CARB V30/60 | DN25 | 1" | -20 | 185.5 | 20 | 290 | ANSI150 | 724 | WAFER CONTROL BALL VALVE A150 BLUED CARBON STEEL A352-LCB WITH ISO 5211 PAD FOR DIRECT MOUNTING - ANTISTATIC DEVICE 2-way control wafer type ball valve, flanged A150 RF V-BALL 30°/60°, unidirectional Body, end connection in carbon steel A352-LCB/ ASTM A105 Ball in Stainless steel A351-CF8 / A479-Tp304 Stem in stainless steel ASTM A479 Tp316 / 17-4-PH Flange drilling according to ANSI B16.6, UNC threaded Flange sealing surface: type B1 (raised face) Ball contained within the f-t-f dimensions of the valve ISO pad according to ISO 5211 Ball seats PTFE + carbographite Stem o'ring FKM Antistatic device (ATEX) ISO pad according to ISO 5211 | On request |  |  | American | FKM | Carbon steel | Wafer Valve |  | SI |  |  | SI |  |  |  |  | #150 | Blued | Carbon steel | Control
wafer | 72410206V6 | 724102V6 | 724 A150U LCB CARB V60 | DN25 | 1" | -20 | 185.5 | 20 | 290 | ANSI150 | 724 | WAFER CONTROL BALL VALVE A150 BLUED CARBON STEEL A352-LCB WITH ISO 5211 PAD FOR DIRECT MOUNTING - ANTISTATIC DEVICE 2-way control wafer type ball valve, flanged A150 RF V-BALL 60°, unidirectional Body, end connection in carbon steel A352-LCB/ ASTM A105 Ball in Stainless steel A351-CF8 / A479-Tp304 Stem in stainless steel ASTM A479 Tp316 / 17-4-PH Flange drilling according to ANSI B16.6, UNC threaded Flange sealing surface: type B1 (raised face) Ball contained within the f-t-f dimensions of the valve ISO pad according to ISO 5211 Ball seats PTFE + carbographite Stem o'ring FKM Antistatic device (ATEX) ISO pad according to ISO 5211 | On request |  |  | American | FKM | Carbon steel | Wafer Valve |  | SI |  |  | SI |  |  |  |  | #150 | Blued | Carbon steel | Control
wafer | 72410206V9 | 724102V9 | 724 A150U LCB CARB V90 | DN25 | 1" | -20 | 185.5 | 20 | 290 | ANSI150 | 724 | WAFER CONTROL BALL VALVE A150 BLUED CARBON STEEL A352-LCB WITH ISO 5211 PAD FOR DIRECT MOUNTING - ANTISTATIC DEVICE 2-way control wafer type ball valve, flanged A150 RF V-BALL 90°, unidirectional Body, end connection in carbon steel A352-LCB/ ASTM A105 Ball in Stainless steel A351-CF8 / A479-Tp304 Stem in stainless steel ASTM A479 Tp316 / 17-4-PH Flange drilling according to ANSI B16.6, UNC threaded Flange sealing surface: type B1 (raised face) Ball contained within the f-t-f dimensions of the valve ISO pad according to ISO 5211 Ball seats PTFE + carbographite Stem o'ring FKM Antistatic device (ATEX) ISO pad according to ISO 5211 | On request |  |  | American | FKM | Carbon steel | Wafer Valve |  | SI |  |  | SI |  |  |  |  | #150 | Blued | Carbon steel | Control
wafer | 72410207V36 | 724102V36 | 724 A150U LCB CARB V30/60 | DN32 | 1"1/4 | -20 | 185.5 | 20 | 290 | ANSI150 | 724 | WAFER CONTROL BALL VALVE A150 BLUED CARBON STEEL A352-LCB WITH ISO 5211 PAD FOR DIRECT MOUNTING - ANTISTATIC DEVICE 2-way control wafer type ball valve, flanged A150 RF V-BALL 30°/60°, unidirectional Body, end connection in carbon steel A352-LCB/ ASTM A105 Ball in Stainless steel A351-CF8 / A479-Tp304 Stem in stainless steel ASTM A479 Tp316 / 17-4-PH Flange drilling according to ANSI B16.6, UNC threaded Flange sealing surface: type B1 (raised face) Ball contained within the f-t-f dimensions of the valve ISO pad according to ISO 5211 Ball seats PTFE + carbographite Stem o'ring FKM Antistatic device (ATEX) ISO pad according to ISO 5211 | On request |  |  | American | FKM | Carbon steel | Wafer Valve |  | SI |  |  | SI |  |  |  |  | #150 | Blued | Carbon steel | Control
wafer | 72410207V6 | 724102V6 | 724 A150U LCB CARB V60 | DN32 | 1"1/4 | -20 | 185.5 | 20 | 290 | ANSI150 | 724 | WAFER CONTROL BALL VALVE A150 BLUED CARBON STEEL A352-LCB WITH ISO 5211 PAD FOR DIRECT MOUNTING - ANTISTATIC DEVICE 2-way control wafer type ball valve, flanged A150 RF V-BALL 60°, unidirectional Body, end connection in carbon steel A352-LCB/ ASTM A105 Ball in Stainless steel A351-CF8 / A479-Tp304 Stem in stainless steel ASTM A479 Tp316 / 17-4-PH Flange drilling according to ANSI B16.6, UNC threaded Flange sealing surface: type B1 (raised face) Ball contained within the f-t-f dimensions of the valve ISO pad according to ISO 5211 Ball seats PTFE + carbographite Stem o'ring FKM Antistatic device (ATEX) ISO pad according to ISO 5211 | On request |  |  | American | FKM | Carbon steel | Wafer Valve |  | SI |  |  | SI |  |  |  |  | #150 | Blued | Carbon steel | Control
wafer | 72410207V9 | 724102V9 | 724 A150U LCB CARB V90 | DN32 | 1"1/4 | -20 | 185.5 | 20 | 290 | ANSI150 | 724 | WAFER CONTROL BALL VALVE A150 BLUED CARBON STEEL A352-LCB WITH ISO 5211 PAD FOR DIRECT MOUNTING - ANTISTATIC DEVICE 2-way control wafer type ball valve, flanged A150 RF V-BALL 90°, unidirectional Body, end connection in carbon steel A352-LCB/ ASTM A105 Ball in Stainless steel A351-CF8 / A479-Tp304 Stem in stainless steel ASTM A479 Tp316 / 17-4-PH Flange drilling according to ANSI B16.6, UNC threaded Flange sealing surface: type B1 (raised face) Ball contained within the f-t-f dimensions of the valve ISO pad according to ISO 5211 Ball seats PTFE + carbographite Stem o'ring FKM Antistatic device (ATEX) ISO pad according to ISO 5211 | On request |  |  | American | FKM | Carbon steel | Wafer Valve |  | SI |  |  | SI |  |  |  |  | #150 | Blued | Carbon steel | Control
wafer | 72410208V36 | 724102V36 | 724 A150U LCB CARB V30/60 | DN40 | 1"1/2 | -20 | 185.5 | 20 | 290 | ANSI150 | 724 | WAFER CONTROL BALL VALVE A150 BLUED CARBON STEEL A352-LCB WITH ISO 5211 PAD FOR DIRECT MOUNTING - ANTISTATIC DEVICE 2-way control wafer type ball valve, flanged A150 RF V-BALL 30°/60°, unidirectional Body, end connection in carbon steel A352-LCB/ ASTM A105 Ball in Stainless steel A351-CF8 / A479-Tp304 Stem in stainless steel ASTM A479 Tp316 / 17-4-PH Flange drilling according to ANSI B16.6, UNC threaded Flange sealing surface: type B1 (raised face) Ball contained within the f-t-f dimensions of the valve ISO pad according to ISO 5211 Ball seats PTFE + carbographite Stem o'ring FKM Antistatic device (ATEX) ISO pad according to ISO 5211 | On request |  |  | American | FKM | Carbon steel | Wafer Valve |  | SI |  |  | SI |  |  |  |  | #150 | Blued | Carbon steel | Control
wafer | 72410208V6 | 724102V6 | 724 A150U LCB CARB V60 | DN40 | 1"1/2 | -20 | 185.5 | 20 | 290 | ANSI150 | 724 | WAFER CONTROL BALL VALVE A150 BLUED CARBON STEEL A352-LCB WITH ISO 5211 PAD FOR DIRECT MOUNTING - ANTISTATIC DEVICE 2-way control wafer type ball valve, flanged A150 RF V-BALL 60°, unidirectional Body, end connection in carbon steel A352-LCB/ ASTM A105 Ball in Stainless steel A351-CF8 / A479-Tp304 Stem in stainless steel ASTM A479 Tp316 / 17-4-PH Flange drilling according to ANSI B16.6, UNC threaded Flange sealing surface: type B1 (raised face) Ball contained within the f-t-f dimensions of the valve ISO pad according to ISO 5211 Ball seats PTFE + carbographite Stem o'ring FKM Antistatic device (ATEX) ISO pad according to ISO 5211 | On request |  |  | American | FKM | Carbon steel | Wafer Valve |  | SI |  |  | SI |  |  |  |  | #150 | Blued | Carbon steel | Control
wafer | 72410208V9 | 724102V9 | 724 A150U LCB CARB V90 | DN40 | 1"1/2 | -20 | 185.5 | 20 | 290 | ANSI150 | 724 | WAFER CONTROL BALL VALVE A150 BLUED CARBON STEEL A352-LCB WITH ISO 5211 PAD FOR DIRECT MOUNTING - ANTISTATIC DEVICE 2-way control wafer type ball valve, flanged A150 RF V-BALL 90°, unidirectional Body, end connection in carbon steel A352-LCB/ ASTM A105 Ball in Stainless steel A351-CF8 / A479-Tp304 Stem in stainless steel ASTM A479 Tp316 / 17-4-PH Flange drilling according to ANSI B16.6, UNC threaded Flange sealing surface: type B1 (raised face) Ball contained within the f-t-f dimensions of the valve ISO pad according to ISO 5211 Ball seats PTFE + carbographite Stem o'ring FKM Antistatic device (ATEX) ISO pad according to ISO 5211 | On request |  |  | American | FKM | Carbon steel | Wafer Valve |  | SI |  |  | SI |  |  |  |  | #150 | Blued | Carbon steel | Control
wafer | 72410210V36 | 724102V36 | 724 A150U LCB CARB V30/60 | DN50 | 2" | -20 | 185.5 | 20 | 290 | ANSI150 | 724 | WAFER CONTROL BALL VALVE A150 BLUED CARBON STEEL A352-LCB WITH ISO 5211 PAD FOR DIRECT MOUNTING - ANTISTATIC DEVICE 2-way control wafer type ball valve, flanged A150 RF V-BALL 30°/60°, unidirectional Body, end connection in carbon steel A352-LCB/ ASTM A105 Ball in Stainless steel A351-CF8 / A479-Tp304 Stem in stainless steel ASTM A479 Tp316 / 17-4-PH Flange drilling according to ANSI B16.6, UNC threaded Flange sealing surface: type B1 (raised face) Ball contained within the f-t-f dimensions of the valve ISO pad according to ISO 5211 Ball seats PTFE + carbographite Stem o'ring FKM Antistatic device (ATEX) ISO pad according to ISO 5211 | On request |  |  | American | FKM | Carbon steel | Wafer Valve |  | SI |  |  | SI |  |  |  |  | #150 | Blued | Carbon steel | Control
wafer | 72410210V6 | 724102V6 | 724 A150U LCB CARB V60 | DN50 | 2" | -20 | 185.5 | 20 | 290 | ANSI150 | 724 | WAFER CONTROL BALL VALVE A150 BLUED CARBON STEEL A352-LCB WITH ISO 5211 PAD FOR DIRECT MOUNTING - ANTISTATIC DEVICE 2-way control wafer type ball valve, flanged A150 RF V-BALL 60°, unidirectional Body, end connection in carbon steel A352-LCB/ ASTM A105 Ball in Stainless steel A351-CF8 / A479-Tp304 Stem in stainless steel ASTM A479 Tp316 / 17-4-PH Flange drilling according to ANSI B16.6, UNC threaded Flange sealing surface: type B1 (raised face) Ball contained within the f-t-f dimensions of the valve ISO pad according to ISO 5211 Ball seats PTFE + carbographite Stem o'ring FKM Antistatic device (ATEX) ISO pad according to ISO 5211 | On request |  |  | American | FKM | Carbon steel | Wafer Valve |  | SI |  |  | SI |  |  |  |  | #150 | Blued | Carbon steel | Control
wafer | 72410210V9 | 724102V9 | 724 A150U LCB CARB V90 | DN50 | 2" | -20 | 185.5 | 20 | 290 | ANSI150 | 724 | WAFER CONTROL BALL VALVE A150 BLUED CARBON STEEL A352-LCB WITH ISO 5211 PAD FOR DIRECT MOUNTING - ANTISTATIC DEVICE 2-way control wafer type ball valve, flanged A150 RF V-BALL 90°, unidirectional Body, end connection in carbon steel A352-LCB/ ASTM A105 Ball in Stainless steel A351-CF8 / A479-Tp304 Stem in stainless steel ASTM A479 Tp316 / 17-4-PH Flange drilling according to ANSI B16.6, UNC threaded Flange sealing surface: type B1 (raised face) Ball contained within the f-t-f dimensions of the valve ISO pad according to ISO 5211 Ball seats PTFE + carbographite Stem o'ring FKM Antistatic device (ATEX) ISO pad according to ISO 5211 | On request |  |  | American | FKM | Carbon steel | Wafer Valve |  | SI |  |  | SI |  |  |  |  | #150 | Blued | Carbon steel | Control
wafer | 72410212V36 | 724102V36 | 724 A150U LCB CARB V30/60 | DN65 | 2"1/2 | -20 | 185.5 | 20 | 290 | ANSI150 | 724 | WAFER CONTROL BALL VALVE A150 BLUED CARBON STEEL A352-LCB WITH ISO 5211 PAD FOR DIRECT MOUNTING - ANTISTATIC DEVICE 2-way control wafer type ball valve, flanged A150 RF V-BALL 30°/60°, unidirectional Body, end connection in carbon steel A352-LCB/ ASTM A105 Ball in Stainless steel A351-CF8 / A479-Tp304 Stem in stainless steel ASTM A479 Tp316 / 17-4-PH Flange drilling according to ANSI B16.6, UNC threaded Flange sealing surface: type B1 (raised face) Ball contained within the f-t-f dimensions of the valve ISO pad according to ISO 5211 Ball seats PTFE + carbographite Stem o'ring FKM Antistatic device (ATEX) ISO pad according to ISO 5211 | On request |  |  | American | FKM | Carbon steel | Wafer Valve |  | SI |  |  | SI |  |  |  |  | #150 | Blued | Carbon steel | Control
wafer | 72410212V6 | 724102V6 | 724 A150U LCB CARB V60 | DN65 | 2"1/2 | -20 | 185.5 | 20 | 290 | ANSI150 | 724 | WAFER CONTROL BALL VALVE A150 BLUED CARBON STEEL A352-LCB WITH ISO 5211 PAD FOR DIRECT MOUNTING - ANTISTATIC DEVICE 2-way control wafer type ball valve, flanged A150 RF V-BALL 60°, unidirectional Body, end connection in carbon steel A352-LCB/ ASTM A105 Ball in Stainless steel A351-CF8 / A479-Tp304 Stem in stainless steel ASTM A479 Tp316 / 17-4-PH Flange drilling according to ANSI B16.6, UNC threaded Flange sealing surface: type B1 (raised face) Ball contained within the f-t-f dimensions of the valve ISO pad according to ISO 5211 Ball seats PTFE + carbographite Stem o'ring FKM Antistatic device (ATEX) ISO pad according to ISO 5211 | On request |  |  | American | FKM | Carbon steel | Wafer Valve |  | SI |  |  | SI |  |  |  |  | #150 | Blued | Carbon steel | Control
wafer | 72410212V9 | 724102V9 | 724 A150U LCB CARB V90 | DN65 | 2"1/2 | -20 | 185.5 | 20 | 290 | ANSI150 | 724 | WAFER CONTROL BALL VALVE A150 BLUED CARBON STEEL A352-LCB WITH ISO 5211 PAD FOR DIRECT MOUNTING - ANTISTATIC DEVICE 2-way control wafer type ball valve, flanged A150 RF V-BALL 90°, unidirectional Body, end connection in carbon steel A352-LCB/ ASTM A105 Ball in Stainless steel A351-CF8 / A479-Tp304 Stem in stainless steel ASTM A479 Tp316 / 17-4-PH Flange drilling according to ANSI B16.6, UNC threaded Flange sealing surface: type B1 (raised face) Ball contained within the f-t-f dimensions of the valve ISO pad according to ISO 5211 Ball seats PTFE + carbographite Stem o'ring FKM Antistatic device (ATEX) ISO pad according to ISO 5211 | On request |  |  | American | FKM | Carbon steel | Wafer Valve |  | SI |  |  | SI |  |  |  |  | #150 | Blued | Carbon steel | Control
wafer | 72410214V36 | 724102V36 | 724 A150U LCB CARB V30/60 | DN80 | 3" | -20 | 185.5 | 20 | 290 | ANSI150 | 724 | WAFER CONTROL BALL VALVE A150 BLUED CARBON STEEL A352-LCB WITH ISO 5211 PAD FOR DIRECT MOUNTING - ANTISTATIC DEVICE 2-way control wafer type ball valve, flanged A150 RF V-BALL 30°/60°, unidirectional Body, end connection in carbon steel A352-LCB/ ASTM A105 Ball in Stainless steel A351-CF8 / A479-Tp304 Stem in stainless steel ASTM A479 Tp316 / 17-4-PH Flange drilling according to ANSI B16.6, UNC threaded Flange sealing surface: type B1 (raised face) Ball contained within the f-t-f dimensions of the valve ISO pad according to ISO 5211 Ball seats PTFE + carbographite Stem o'ring FKM Antistatic device (ATEX) ISO pad according to ISO 5211 | On request |  |  | American | FKM | Carbon steel | Wafer Valve |  | SI |  |  | SI |  |  |  |  | #150 | Blued | Carbon steel | Control
wafer | 72410214V6 | 724102V6 | 724 A150U LCB CARB V60 | DN80 | 3" | -20 | 185.5 | 20 | 290 | ANSI150 | 724 | WAFER CONTROL BALL VALVE A150 BLUED CARBON STEEL A352-LCB WITH ISO 5211 PAD FOR DIRECT MOUNTING - ANTISTATIC DEVICE 2-way control wafer type ball valve, flanged A150 RF V-BALL 60°, unidirectional Body, end connection in carbon steel A352-LCB/ ASTM A105 Ball in Stainless steel A351-CF8 / A479-Tp304 Stem in stainless steel ASTM A479 Tp316 / 17-4-PH Flange drilling according to ANSI B16.6, UNC threaded Flange sealing surface: type B1 (raised face) Ball contained within the f-t-f dimensions of the valve ISO pad according to ISO 5211 Ball seats PTFE + carbographite Stem o'ring FKM Antistatic device (ATEX) ISO pad according to ISO 5211 | On request |  |  | American | FKM | Carbon steel | Wafer Valve |  | SI |  |  | SI |  |  |  |  | #150 | Blued | Carbon steel | Control
wafer | 72410214V9 | 724102V9 | 724 A150U LCB CARB V90 | DN80 | 3" | -20 | 185.5 | 20 | 290 | ANSI150 | 724 | WAFER CONTROL BALL VALVE A150 BLUED CARBON STEEL A352-LCB WITH ISO 5211 PAD FOR DIRECT MOUNTING - ANTISTATIC DEVICE 2-way control wafer type ball valve, flanged A150 RF V-BALL 90°, unidirectional Body, end connection in carbon steel A352-LCB/ ASTM A105 Ball in Stainless steel A351-CF8 / A479-Tp304 Stem in stainless steel ASTM A479 Tp316 / 17-4-PH Flange drilling according to ANSI B16.6, UNC threaded Flange sealing surface: type B1 (raised face) Ball contained within the f-t-f dimensions of the valve ISO pad according to ISO 5211 Ball seats PTFE + carbographite Stem o'ring FKM Antistatic device (ATEX) ISO pad according to ISO 5211 | On request |  |  | American | FKM | Carbon steel | Wafer Valve |  | SI |  |  | SI |  |  |  |  | #150 | Blued | Carbon steel | Control
wafer | 72410218V36 | 724102V36 | 724 A150U LCB CARB V30/60 | DN100 | 4" | -20 | 185.5 | 20 | 290 | ANSI150 | 724 | WAFER CONTROL BALL VALVE A150 BLUED CARBON STEEL A352-LCB WITH ISO 5211 PAD FOR DIRECT MOUNTING - ANTISTATIC DEVICE 2-way control wafer type ball valve, flanged A150 RF V-BALL 30°/60°, unidirectional Body, end connection in carbon steel A352-LCB/ ASTM A105 Ball in Stainless steel A351-CF8 / A479-Tp304 Stem in stainless steel ASTM A479 Tp316 / 17-4-PH Flange drilling according to ANSI B16.6, UNC threaded Flange sealing surface: type B1 (raised face) Ball contained within the f-t-f dimensions of the valve ISO pad according to ISO 5211 Ball seats PTFE + carbographite Stem o'ring FKM Antistatic device (ATEX) ISO pad according to ISO 5211 | On request |  |  | American | FKM | Carbon steel | Wafer Valve |  | SI |  |  | SI |  |  |  |  | #150 | Blued | Carbon steel | Control
wafer | 72410218V6 | 724102V6 | 724 A150U LCB CARB V60 | DN100 | 4" | -20 | 185.5 | 20 | 290 | ANSI150 | 724 | WAFER CONTROL BALL VALVE A150 BLUED CARBON STEEL A352-LCB WITH ISO 5211 PAD FOR DIRECT MOUNTING - ANTISTATIC DEVICE 2-way control wafer type ball valve, flanged A150 RF V-BALL 60°, unidirectional Body, end connection in carbon steel A352-LCB/ ASTM A105 Ball in Stainless steel A351-CF8 / A479-Tp304 Stem in stainless steel ASTM A479 Tp316 / 17-4-PH Flange drilling according to ANSI B16.6, UNC threaded Flange sealing surface: type B1 (raised face) Ball contained within the f-t-f dimensions of the valve ISO pad according to ISO 5211 Ball seats PTFE + carbographite Stem o'ring FKM Antistatic device (ATEX) ISO pad according to ISO 5211 | On request |  |  | American | FKM | Carbon steel | Wafer Valve |  | SI |  |  | SI |  |  |  |  | #150 | Blued | Carbon steel | Control
wafer | 72410218V9 | 724102V9 | 724 A150U LCB CARB V90 | DN100 | 4" | -20 | 185.5 | 20 | 290 | ANSI150 | 724 | WAFER CONTROL BALL VALVE A150 BLUED CARBON STEEL A352-LCB WITH ISO 5211 PAD FOR DIRECT MOUNTING - ANTISTATIC DEVICE 2-way control wafer type ball valve, flanged A150 RF V-BALL 90°, unidirectional Body, end connection in carbon steel A352-LCB/ ASTM A105 Ball in Stainless steel A351-CF8 / A479-Tp304 Stem in stainless steel ASTM A479 Tp316 / 17-4-PH Flange drilling according to ANSI B16.6, UNC threaded Flange sealing surface: type B1 (raised face) Ball contained within the f-t-f dimensions of the valve ISO pad according to ISO 5211 Ball seats PTFE + carbographite Stem o'ring FKM Antistatic device (ATEX) ISO pad according to ISO 5211 | On request |  |  | American | FKM | Carbon steel | Wafer Valve |  | SI |  |  | SI |  |  |  |  | #150 | Blued | Carbon steel | Control
wafer | 72420006 | 724200 | 724 PN16 LCB | DN25 | 1" | -20 | 180 | 16 | 232 | PN16 | 724 | WAFER BALL VALVE PN16 BLUED CARBON STEEL A352-LCB WITH ISO 5211 PAD FOR DIRECT MOUNTING 2-way full bore wafer type ball valve, flanged PN16 RF Body, end connection in carbon steel A352-LCB/ ASTM A105 Ball in Stainless steel A351-CF8 / A479-Tp304 Stem in stainless steel ASTM A479 Tp316 / 17-4-PH Flange drilling according to UNI EN 1092-1 Flange sealing surface: type B1 (raised face) Ball contained within the f-t-f dimensions of the valve ISO pad according to ISO 5211 Ball seats PTFE Stem o'ring FKM ISO pad according to ISO 5211 | On request |  |  | European | FKM | Carbon steel | Wafer Valve |  | SI |  |  | SI |  |  |  |  | PN16 | Blued | Carbon steel
wafer | 72420007 | 724200 | 724 PN16 LCB | DN32 | 1"1/4 | -20 | 180 | 16 | 232 | PN16 | 724 | WAFER BALL VALVE PN16 BLUED CARBON STEEL A352-LCB WITH ISO 5211 PAD FOR DIRECT MOUNTING 2-way full bore wafer type ball valve, flanged PN16 RF Body, end connection in carbon steel A352-LCB/ ASTM A105 Ball in Stainless steel A351-CF8 / A479-Tp304 Stem in stainless steel ASTM A479 Tp316 / 17-4-PH Flange drilling according to UNI EN 1092-1 Flange sealing surface: type B1 (raised face) Ball contained within the f-t-f dimensions of the valve ISO pad according to ISO 5211 Ball seats PTFE Stem o'ring FKM ISO pad according to ISO 5211 | On request |  |  | European | FKM | Carbon steel | Wafer Valve |  | SI |  |  | SI |  |  |  |  | PN16 | Blued | Carbon steel
wafer | 72420008 | 724200 | 724 PN16 LCB | DN40 | 1"1/2 | -20 | 180 | 16 | 232 | PN16 | 724 | WAFER BALL VALVE PN16 BLUED CARBON STEEL A352-LCB WITH ISO 5211 PAD FOR DIRECT MOUNTING 2-way full bore wafer type ball valve, flanged PN16 RF Body, end connection in carbon steel A352-LCB/ ASTM A105 Ball in Stainless steel A351-CF8 / A479-Tp304 Stem in stainless steel ASTM A479 Tp316 / 17-4-PH Flange drilling according to UNI EN 1092-1 Flange sealing surface: type B1 (raised face) Ball contained within the f-t-f dimensions of the valve ISO pad according to ISO 5211 Ball seats PTFE Stem o'ring FKM ISO pad according to ISO 5211 | On request |  |  | European | FKM | Carbon steel | Wafer Valve |  | SI |  |  | SI |  |  |  |  | PN16 | Blued | Carbon steel
wafer | 72420010 | 724200 | 724 PN16 LCB | DN50 | 2" | -20 | 180 | 16 | 232 | PN16 | 724 | WAFER BALL VALVE PN16 BLUED CARBON STEEL A352-LCB WITH ISO 5211 PAD FOR DIRECT MOUNTING 2-way full bore wafer type ball valve, flanged PN16 RF Body, end connection in carbon steel A352-LCB/ ASTM A105 Ball in Stainless steel A351-CF8 / A479-Tp304 Stem in stainless steel ASTM A479 Tp316 / 17-4-PH Flange drilling according to UNI EN 1092-1 Flange sealing surface: type B1 (raised face) Ball contained within the f-t-f dimensions of the valve ISO pad according to ISO 5211 Ball seats PTFE Stem o'ring FKM ISO pad according to ISO 5211 | On request |  |  | European | FKM | Carbon steel | Wafer Valve |  | SI |  |  | SI |  |  |  |  | PN16 | Blued | Carbon steel
wafer | 72420012 | 724200 | 724 PN16 LCB | DN65 | 2"1/2 | -20 | 180 | 16 | 232 | PN16 | 724 | WAFER BALL VALVE PN16 BLUED CARBON STEEL A352-LCB WITH ISO 5211 PAD FOR DIRECT MOUNTING 2-way full bore wafer type ball valve, flanged PN16 RF Body, end connection in carbon steel A352-LCB/ ASTM A105 Ball in Stainless steel A351-CF8 / A479-Tp304 Stem in stainless steel ASTM A479 Tp316 / 17-4-PH Flange drilling according to UNI EN 1092-1 Flange sealing surface: type B1 (raised face) Ball contained within the f-t-f dimensions of the valve ISO pad according to ISO 5211 Ball seats PTFE Stem o'ring FKM ISO pad according to ISO 5211 | On request |  |  | European | FKM | Carbon steel | Wafer Valve |  | SI |  |  | SI |  |  |  |  | PN16 | Blued | Carbon steel
wafer | 72420014 | 724200 | 724 PN16 LCB | DN80 | 3" | -20 | 180 | 16 | 232 | PN16 | 724 | WAFER BALL VALVE PN16 BLUED CARBON STEEL A352-LCB WITH ISO 5211 PAD FOR DIRECT MOUNTING 2-way full bore wafer type ball valve, flanged PN16 RF Body, end connection in carbon steel A352-LCB/ ASTM A105 Ball in Stainless steel A351-CF8 / A479-Tp304 Stem in stainless steel ASTM A479 Tp316 / 17-4-PH Flange drilling according to UNI EN 1092-1 Flange sealing surface: type B1 (raised face) Ball contained within the f-t-f dimensions of the valve ISO pad according to ISO 5211 Ball seats PTFE Stem o'ring FKM ISO pad according to ISO 5211 | On request |  |  | European | FKM | Carbon steel | Wafer Valve |  | SI |  |  | SI |  |  |  |  | PN16 | Blued | Carbon steel
wafer | 72420018 | 724200 | 724 PN16 LCB | DN100 | 4" | -20 | 180 | 16 | 232 | PN16 | 724 | WAFER BALL VALVE PN16 BLUED CARBON STEEL A352-LCB WITH ISO 5211 PAD FOR DIRECT MOUNTING 2-way full bore wafer type ball valve, flanged PN16 RF Body, end connection in carbon steel A352-LCB/ ASTM A105 Ball in Stainless steel A351-CF8 / A479-Tp304 Stem in stainless steel ASTM A479 Tp316 / 17-4-PH Flange drilling according to UNI EN 1092-1 Flange sealing surface: type B1 (raised face) Ball contained within the f-t-f dimensions of the valve ISO pad according to ISO 5211 Ball seats PTFE Stem o'ring FKM ISO pad according to ISO 5211 | On request |  |  | European | FKM | Carbon steel | Wafer Valve |  | SI |  |  | SI |  |  |  |  | PN16 | Blued | Carbon steel
wafer | 72430006 | 724300 | 724 A150M LCB | DN25 | 1" | -20 | 180 | 20 | 290 | ANSI150 | 724 | WAFER BALL VALVE ANSI150 CARBON STEEL A352-LCB WITH ISO 5211 PAD FOR DIRECT MOUNTING 2-way full bore wafer type ball valve, flanged ANSI150 RF Body, end connection in carbon steel A352-LCB/ ASTM A105 Ball in Stainless steel A351-CF8 / A479-Tp304 Stem in stainless steel ASTM A479 Tp316 / 17-4-PH ANSI B16.5 (metric threads) Flange sealing surface: type B1 (raised face) Ball contained within the f-t-f dimensions of the valve ISO pad according to ISO 5211 Ball seats PTFE Stem o'ring FKM ISO pad according to ISO 5211 | On request |  |  | American | FKM | Carbon steel | Wafer Valve |  | SI |  |  | SI |  |  |  |  | #150 | Blued | Carbon steel
wafer | 72430007 | 724300 | 724 A150M LCB | DN32 | 1"1/4 | -20 | 180 | 20 | 290 | ANSI150 | 724 | WAFER BALL VALVE ANSI150 CARBON STEEL A352-LCB WITH ISO 5211 PAD FOR DIRECT MOUNTING 2-way full bore wafer type ball valve, flanged ANSI150 RF Body, end connection in carbon steel A352-LCB/ ASTM A105 Ball in Stainless steel A351-CF8 / A479-Tp304 Stem in stainless steel ASTM A479 Tp316 / 17-4-PH ANSI B16.5 (metric threads) Flange sealing surface: type B1 (raised face) Ball contained within the f-t-f dimensions of the valve ISO pad according to ISO 5211 Ball seats PTFE Stem o'ring FKM ISO pad according to ISO 5211 | On request |  |  | American | FKM | Carbon steel | Wafer Valve |  | SI |  |  | SI |  |  |  |  | #150 | Blued | Carbon steel
wafer | 72430008 | 724300 | 724 A150M LCB | DN40 | 1"1/2 | -20 | 180 | 20 | 290 | ANSI150 | 724 | WAFER BALL VALVE ANSI150 CARBON STEEL A352-LCB WITH ISO 5211 PAD FOR DIRECT MOUNTING 2-way full bore wafer type ball valve, flanged ANSI150 RF Body, end connection in carbon steel A352-LCB/ ASTM A105 Ball in Stainless steel A351-CF8 / A479-Tp304 Stem in stainless steel ASTM A479 Tp316 / 17-4-PH ANSI B16.5 (metric threads) Flange sealing surface: type B1 (raised face) Ball contained within the f-t-f dimensions of the valve ISO pad according to ISO 5211 Ball seats PTFE Stem o'ring FKM ISO pad according to ISO 5211 | On request |  |  | American | FKM | Carbon steel | Wafer Valve |  | SI |  |  | SI |  |  |  |  | #150 | Blued | Carbon steel
wafer | 72430010 | 724300 | 724 A150M LCB | DN50 | 2" | -20 | 180 | 20 | 290 | ANSI150 | 724 | WAFER BALL VALVE ANSI150 CARBON STEEL A352-LCB WITH ISO 5211 PAD FOR DIRECT MOUNTING 2-way full bore wafer type ball valve, flanged ANSI150 RF Body, end connection in carbon steel A352-LCB/ ASTM A105 Ball in Stainless steel A351-CF8 / A479-Tp304 Stem in stainless steel ASTM A479 Tp316 / 17-4-PH ANSI B16.5 (metric threads) Flange sealing surface: type B1 (raised face) Ball contained within the f-t-f dimensions of the valve ISO pad according to ISO 5211 Ball seats PTFE Stem o'ring FKM ISO pad according to ISO 5211 | On request |  |  | American | FKM | Carbon steel | Wafer Valve |  | SI |  |  | SI |  |  |  |  | #150 | Blued | Carbon steel
wafer | 72430012 | 724300 | 724 A150M LCB | DN65 | 2"1/2 | -20 | 180 | 20 | 290 | ANSI150 | 724 | WAFER BALL VALVE ANSI150 CARBON STEEL A352-LCB WITH ISO 5211 PAD FOR DIRECT MOUNTING 2-way full bore wafer type ball valve, flanged ANSI150 RF Body, end connection in carbon steel A352-LCB/ ASTM A105 Ball in Stainless steel A351-CF8 / A479-Tp304 Stem in stainless steel ASTM A479 Tp316 / 17-4-PH ANSI B16.5 (metric threads) Flange sealing surface: type B1 (raised face) Ball contained within the f-t-f dimensions of the valve ISO pad according to ISO 5211 Ball seats PTFE Stem o'ring FKM ISO pad according to ISO 5211 | On request |  |  | American | FKM | Carbon steel | Wafer Valve |  | SI |  |  | SI |  |  |  |  | #150 | Blued | Carbon steel
wafer | 72430014 | 724300 | 724 A150M LCB | DN80 | 3" | -20 | 180 | 20 | 290 | ANSI150 | 724 | WAFER BALL VALVE ANSI150 CARBON STEEL A352-LCB WITH ISO 5211 PAD FOR DIRECT MOUNTING 2-way full bore wafer type ball valve, flanged ANSI150 RF Body, end connection in carbon steel A352-LCB/ ASTM A105 Ball in Stainless steel A351-CF8 / A479-Tp304 Stem in stainless steel ASTM A479 Tp316 / 17-4-PH ANSI B16.5 (metric threads) Flange sealing surface: type B1 (raised face) Ball contained within the f-t-f dimensions of the valve ISO pad according to ISO 5211 Ball seats PTFE Stem o'ring FKM ISO pad according to ISO 5211 | On request |  |  | American | FKM | Carbon steel | Wafer Valve |  | SI |  |  | SI |  |  |  |  | #150 | Blued | Carbon steel
wafer | 72430018 | 724300 | 724 A150M LCB | DN100 | 4" | -20 | 180 | 20 | 290 | ANSI150 | 724 | WAFER BALL VALVE ANSI150 CARBON STEEL A352-LCB WITH ISO 5211 PAD FOR DIRECT MOUNTING 2-way full bore wafer type ball valve, flanged ANSI150 RF Body, end connection in carbon steel A352-LCB/ ASTM A105 Ball in Stainless steel A351-CF8 / A479-Tp304 Stem in stainless steel ASTM A479 Tp316 / 17-4-PH ANSI B16.5 (metric threads) Flange sealing surface: type B1 (raised face) Ball contained within the f-t-f dimensions of the valve ISO pad according to ISO 5211 Ball seats PTFE Stem o'ring FKM ISO pad according to ISO 5211 | On request |  |  | American | FKM | Carbon steel | Wafer Valve |  | SI |  |  | SI |  |  |  |  | #150 | Blued | Carbon steel
wafer | 72430110 | 724301 | 724 A150U LCB | DN50 | 2" | -20 | 180 | 20 | 290 | ANSI150 | 724 | WAFER BALL VALVE ANSI150 CARBON STEEL A352-LCB WITH ISO 5211 PAD FOR DIRECT MOUNTING 2-way full bore wafer type ball valve, flanged ANSI150 RF Body, end connection in carbon steel A352-LCB/ ASTM A105 Ball in Stainless steel A351-CF8 / A479-Tp304 Stem in stainless steel ASTM A479 Tp316 / 17-4-PH ANSI B16.5 (UNC threads) Flange sealing surface: type B1 (raised face) Ball contained within the f-t-f dimensions of the valve ISO pad according to ISO 5211 Ball seats PTFE Stem o'ring FKM ISO pad according to ISO 5211 | On request |  |  | American | FKM | Carbon steel | Wafer Valve |  | SI |  |  | SI |  |  |  |  | #150 | Blued | Carbon steel
wafer | 72430306 | 724303 | 724 A150U LCB CARB FFKM FKM | DN25 | 1" | -20 | 180 | 20 | 290 | ANSI150 | 724 | WAFER BALL VALVE ANSI150 CARBON STEEL A352-LCB WITH ISO 5211 PAD FOR DIRECT MOUNTING 2-way full bore wafer type ball valve, flanged ANSI150 RF Body, end connection in carbon steel A352-LCB/ ASTM A105 Ball in Stainless steel A351-CF8 / A479-Tp304 Stem in stainless steel ASTM A479 Tp316 / 17-4-PH ANSI B16.5 (UNC threads) Flange sealing surface: type B1 (raised face) Ball contained within the f-t-f dimensions of the valve ISO pad according to ISO 5211 Ball seats PTFE + carbographite Stem o'ring FFKM ISO pad according to ISO 5211 | On request |  |  | American | FFKM | Carbon steel | Wafer Valve |  | SI |  |  | SI |  |  |  |  | #150 | Blued | Carbon steel
wafer | 72430306V6 | 724303V6 | 724 A150U LCB CARB FFKM FKM V60 | DN25 | 1" | -20 | 180 | 20 | 290 | ANSI150 | 724 | WAFER CONTROL BALL VALVE A150 BLUED CARBON STEEL A352-LCB WITH ISO 5211 PAD FOR DIRECT MOUNTING - ANTISTATIC DEVICE 2-way control wafer type ball valve, flanged A150 RF V-BALL 60°, unidirectional Body, end connection in carbon steel A352-LCB/ ASTM A105 Ball in Stainless steel A351-CF8 / A479-Tp304 Stem in stainless steel ASTM A479 Tp316 / 17-4-PH Flange drilling according to ANSI B16.6, UNC threaded Flange sealing surface: type B1 (raised face) Ball contained within the f-t-f dimensions of the valve ISO pad according to ISO 5211 Ball seats PTFE + carbographite Stem o'ring FFKM Antistatic device (ATEX) ISO pad according to ISO 5211 | On request |  |  | American | FFKM | Carbon steel | Wafer Valve |  | SI |  |  | SI |  |  |  |  | #150 | Blued | Carbon steel | Control
wafer | 72430308 | 724303 | 724 A150U LCB CARB FFKM FKM | DN40 | 1"1/2 | -20 | 180 | 20 | 290 | ANSI150 | 724 | WAFER BALL VALVE ANSI150 CARBON STEEL A352-LCB WITH ISO 5211 PAD FOR DIRECT MOUNTING 2-way full bore wafer type ball valve, flanged ANSI150 RF Body, end connection in carbon steel A352-LCB/ ASTM A105 Ball in Stainless steel A351-CF8 / A479-Tp304 Stem in stainless steel ASTM A479 Tp316 / 17-4-PH ANSI B16.5 (UNC threads) Flange sealing surface: type B1 (raised face) Ball contained within the f-t-f dimensions of the valve ISO pad according to ISO 5211 Ball seats PTFE + carbographite Stem o'ring FFKM ISO pad according to ISO 5211 | On request |  |  | American | FFKM | Carbon steel | Wafer Valve |  | SI |  |  | SI |  |  |  |  | #150 | Blued | Carbon steel
wafer | 72430308V6 | 724303V6 | 724 A150U LCB CARB FFKM FKM V60 | DN40 | 1"1/2 | -20 | 180 | 20 | 290 | ANSI150 | 724 | WAFER CONTROL BALL VALVE A150 BLUED CARBON STEEL A352-LCB WITH ISO 5211 PAD FOR DIRECT MOUNTING - ANTISTATIC DEVICE 2-way control wafer type ball valve, flanged A150 RF V-BALL 60°, unidirectional Body, end connection in carbon steel A352-LCB/ ASTM A105 Ball in Stainless steel A351-CF8 / A479-Tp304 Stem in stainless steel ASTM A479 Tp316 / 17-4-PH Flange drilling according to ANSI B16.6, UNC threaded Flange sealing surface: type B1 (raised face) Ball contained within the f-t-f dimensions of the valve ISO pad according to ISO 5211 Ball seats PTFE + carbographite Stem o'ring FFKM Antistatic device (ATEX) ISO pad according to ISO 5211 | On request |  |  | American | FFKM | Carbon steel | Wafer Valve |  | SI |  |  | SI |  |  |  |  | #150 | Blued | Carbon steel | Control
wafer | 72430314 | 724303 | 724 A150U LCB CARB FFKM FKM | DN80 | 3" | -20 | 180 | 20 | 290 | ANSI150 | 724 | WAFER BALL VALVE ANSI150 CARBON STEEL A352-LCB WITH ISO 5211 PAD FOR DIRECT MOUNTING 2-way full bore wafer type ball valve, flanged ANSI150 RF Body, end connection in carbon steel A352-LCB/ ASTM A105 Ball in Stainless steel A351-CF8 / A479-Tp304 Stem in stainless steel ASTM A479 Tp316 / 17-4-PH ANSI B16.5 (UNC threads) Flange sealing surface: type B1 (raised face) Ball contained within the f-t-f dimensions of the valve ISO pad according to ISO 5211 Ball seats PTFE + carbographite Stem o'ring FFKM ISO pad according to ISO 5211 | On request |  |  | American | FFKM | Carbon steel | Wafer Valve |  | SI |  |  | SI |  |  |  |  | #150 | Blued | Carbon steel
wafer | 72500110 | 725001 | 725 PN16 A150 CF8M EPDM | DN50 | 2" | -20 | 160 | 20 | 290 | PN16/ANSI150 | 725 | WAFER BALL VALVE PN16 STAINLESS STEEL A351-CF8M WITH SLOTTED HOLE CONNECTIONS PN16/ANSI150 2-way full bore wafer type ball valve Body and ball in stainless stell A351-CF8M End connection in Stainless steel A479-Tp316 Stem in stainless steel ASTM A479 Tp316 / 17-4-PH Flange sealing surface: type A (flat face) Ball contained within the f-t-f dimensions of the valve Ball seats PTFE Stem o'ring EPDM Antistatic device (ATEX) ISO pad according to ISO 5211 Low emission construction (T.A. Luft & ISO 15848-1). | On request |  |  | American | EPDM | Stainless steel | Wafer Valve |  | SI |  | SI | SI |  |  | SI |  | #150 | No | Stainless steel
wafer | 72500114 | 725001 | 725 PN16 A150 CF8M EPDM | DN80 | 3" | -20 | 160 | 20 | 290 | PN16/ANSI150 | 725 | WAFER BALL VALVE PN16 STAINLESS STEEL A351-CF8M WITH SLOTTED HOLE CONNECTIONS PN16/ANSI150 2-way full bore wafer type ball valve Body and ball in stainless stell A351-CF8M End connection in Stainless steel A479-Tp316 Stem in stainless steel ASTM A479 Tp316 / 17-4-PH Flange sealing surface: type A (flat face) Ball contained within the f-t-f dimensions of the valve Ball seats PTFE Stem o'ring EPDM Antistatic device (ATEX) ISO pad according to ISO 5211 Low emission construction (T.A. Luft & ISO 15848-1). | On request |  |  | American | EPDM | Stainless steel | Wafer Valve |  | SI |  | SI | SI |  |  | SI |  | #150 | No | Stainless steel
wafer | 72500206V36 | 725002V36 | 725 PN16 A150 CF8M CARB V30/60 | DN25 | 1" | -20 | 207.7 | 20 | 290 | PN16/ANSI150 | 725 | WAFER CONTROL BALL VALVE PN16 STAINLESS STEEL A351-CF8M WITH SLOTTED HOLE CONNECTIONS PN16/ANSI150 2-way control wafer type ball valve V-BALL 30°/60°, unidirectional Body and ball in stainless stell A351-CF8M End connection in Stainless steel A479-Tp316 Stem in stainless steel ASTM A479 Tp316 / 17-4-PH Flange sealing surface: type A (flat face) Ball contained within the f-t-f dimensions of the valve Ball seats PTFE + carbographite Stem o'ring FKM Antistatic device (ATEX) ISO pad according to ISO 5211 Low emission construction (T.A. Luft). | On request |  |  | American | FKM | Stainless steel | Wafer Valve |  | SI |  | SI | SI |  |  | SI |  | #150 | No | Stainless steel | Control
wafer | 72500206V6 | 725002V6 | 725 PN16 A150 CF8M CARB V60 | DN25 | 1" | -20 | 207.7 | 20 | 290 | PN16/ANSI150 | 725 | WAFER CONTROL BALL VALVE PN16 STAINLESS STEEL A351-CF8M WITH SLOTTED HOLE CONNECTIONS PN16/ANSI150 2-way control wafer type ball valve V-BALL 60°, unidirectional Body and ball in stainless stell A351-CF8M End connection in Stainless steel A479-Tp316 Stem in stainless steel ASTM A479 Tp316 / 17-4-PH Flange sealing surface: type A (flat face) Ball contained within the f-t-f dimensions of the valve Ball seats PTFE + carbographite Stem o'ring FKM Antistatic device (ATEX) ISO pad according to ISO 5211 Low emission construction (T.A. Luft). | On request |  |  | American | FKM | Stainless steel | Wafer Valve |  | SI |  | SI | SI |  |  | SI |  | #150 | No | Stainless steel | Control
wafer | 72500206V9 | 725002V9 | 725 PN16 A150 CF8M CARB V90 | DN25 | 1" | -20 | 207.7 | 20 | 290 | PN16/ANSI150 | 725 | WAFER CONTROL BALL VALVE PN16 STAINLESS STEEL A351-CF8M WITH SLOTTED HOLE CONNECTIONS PN16/ANSI150 2-way control wafer type ball valve V-BALL 90°, unidirectional Body and ball in stainless stell A351-CF8M End connection in Stainless steel A479-Tp316 Stem in stainless steel ASTM A479 Tp316 / 17-4-PH Flange sealing surface: type A (flat face) Ball contained within the f-t-f dimensions of the valve Ball seats PTFE + carbographite Stem o'ring FKM Antistatic device (ATEX) ISO pad according to ISO 5211 Low emission construction (T.A. Luft). | On request |  |  | American | FKM | Stainless steel | Wafer Valve |  | SI |  | SI | SI |  |  | SI |  | #150 | No | Stainless steel | Control
wafer | 72500207V6 | 725002V6 | 725 PN16 A150 CF8M CARB V60 | DN32 | 1"1/4 | -20 | 207.7 | 20 | 290 | PN16/ANSI150 | 725 | WAFER CONTROL BALL VALVE PN16 STAINLESS STEEL A351-CF8M WITH SLOTTED HOLE CONNECTIONS PN16/ANSI150 2-way control wafer type ball valve V-BALL 60°, unidirectional Body and ball in stainless stell A351-CF8M End connection in Stainless steel A479-Tp316 Stem in stainless steel ASTM A479 Tp316 / 17-4-PH Flange sealing surface: type A (flat face) Ball contained within the f-t-f dimensions of the valve Ball seats PTFE + carbographite Stem o'ring FKM Antistatic device (ATEX) ISO pad according to ISO 5211 Low emission construction (T.A. Luft). | On request |  |  | American | FKM | Stainless steel | Wafer Valve |  | SI |  | SI | SI |  |  | SI |  | #150 | No | Stainless steel | Control
wafer | 72500207V9 | 725002V9 | 725 PN16 A150 CF8M CARB V90 | DN32 | 1"1/4 | -20 | 207.7 | 20 | 290 | PN16/ANSI150 | 725 | WAFER CONTROL BALL VALVE PN16 STAINLESS STEEL A351-CF8M WITH SLOTTED HOLE CONNECTIONS PN16/ANSI150 2-way control wafer type ball valve V-BALL 90°, unidirectional Body and ball in stainless stell A351-CF8M End connection in Stainless steel A479-Tp316 Stem in stainless steel ASTM A479 Tp316 / 17-4-PH Flange sealing surface: type A (flat face) Ball contained within the f-t-f dimensions of the valve Ball seats PTFE + carbographite Stem o'ring FKM Antistatic device (ATEX) ISO pad according to ISO 5211 Low emission construction (T.A. Luft). | On request |  |  | American | FKM | Stainless steel | Wafer Valve |  | SI |  | SI | SI |  |  | SI |  | #150 | No | Stainless steel | Control
wafer | 72500208V6 | 725002V6 | 725 PN16 A150 CF8M CARB V60 | DN40 | 1"1/2 | -20 | 207.7 | 20 | 290 | PN16/ANSI150 | 725 | WAFER CONTROL BALL VALVE PN16 STAINLESS STEEL A351-CF8M WITH SLOTTED HOLE CONNECTIONS PN16/ANSI150 2-way control wafer type ball valve V-BALL 60°, unidirectional Body and ball in stainless stell A351-CF8M End connection in Stainless steel A479-Tp316 Stem in stainless steel ASTM A479 Tp316 / 17-4-PH Flange sealing surface: type A (flat face) Ball contained within the f-t-f dimensions of the valve Ball seats PTFE + carbographite Stem o'ring FKM Antistatic device (ATEX) ISO pad according to ISO 5211 Low emission construction (T.A. Luft). | On request |  |  | American | FKM | Stainless steel | Wafer Valve |  | SI |  | SI | SI |  |  | SI |  | #150 | No | Stainless steel | Control
wafer | 72500208V9SL | 725002V9 | 725 PN16 A150 CF8M CARB V90 | DN40 | 1"1/2 | -20 | 207.7 | 20 | 290 | PN16/ANSI150 | 725 | WAFER CONTROL BALL VALVE PN16 STAINLESS STEEL A351-CF8M WITH SLOTTED HOLE CONNECTIONS PN16/ANSI150 - WITHOUT LEVER 2-way control wafer type ball valve V-BALL 90°, unidirectional Body and ball in stainless stell A351-CF8M End connection in Stainless steel A479-Tp316 Stem in stainless steel ASTM A479 Tp316 / 17-4-PH Flange sealing surface: type A (flat face) Ball contained within the f-t-f dimensions of the valve Ball seats PTFE + carbographite Stem o'ring FKM Antistatic device (ATEX) ISO pad according to ISO 5211 Low emission construction (T.A. Luft). | On request |  |  | American | FKM | Stainless steel | Wafer Valve |  | SI |  | SI | SI |  |  | SI |  | #150 | No | Stainless steel | Control
wafer | 72500210V36SL | 725002V36 | 725 PN16 A150 CF8M CARB V30/60 | DN50 | 2" | -20 | 207.7 | 20 | 290 | PN16/ANSI150 | 725 | WAFER CONTROL BALL VALVE PN16 STAINLESS STEEL A351-CF8M WITH SLOTTED HOLE CONNECTIONS PN16/ANSI150 - WITHOUT LEVER 2-way control wafer type ball valve V-BALL 30/60°, unidirectional Body and ball in stainless stell A351-CF8M End connection in Stainless steel A479-Tp316 Stem in stainless steel ASTM A479 Tp316 / 17-4-PH Flange sealing surface: type A (flat face) Ball contained within the f-t-f dimensions of the valve Ball seats PTFE + carbographite Stem o'ring FKM Antistatic device (ATEX) ISO pad according to ISO 5211 Low emission construction (T.A. Luft). | On request |  |  | American | FKM | Stainless steel | Wafer Valve |  | SI |  | SI | SI |  |  | SI |  | #150 | No | Stainless steel | Control
wafer | 72500210V6 | 725002V6 | 725 PN16 A150 CF8M CARB V60 | DN50 | 2" | -20 | 207.7 | 20 | 290 | PN16/ANSI150 | 725 | WAFER CONTROL BALL VALVE PN16 STAINLESS STEEL A351-CF8M WITH SLOTTED HOLE CONNECTIONS PN16/ANSI150 2-way control wafer type ball valve V-BALL 60°, unidirectional Body and ball in stainless stell A351-CF8M End connection in Stainless steel A479-Tp316 Stem in stainless steel ASTM A479 Tp316 / 17-4-PH Flange sealing surface: type A (flat face) Ball contained within the f-t-f dimensions of the valve Ball seats PTFE + carbographite Stem o'ring FKM Antistatic device (ATEX) ISO pad according to ISO 5211 Low emission construction (T.A. Luft). | On request |  |  | American | FKM | Stainless steel | Wafer Valve |  | SI |  | SI | SI |  |  | SI |  | #150 | No | Stainless steel | Control
wafer | 72500212V36 | 725002V36 | 725 PN16 A150 CF8M CARB V30/60 | DN65 | 2"1/2 | -20 | 207.7 | 20 | 290 | PN16/ANSI150 | 725 | WAFER CONTROL BALL VALVE PN16 STAINLESS STEEL A351-CF8M WITH SLOTTED HOLE CONNECTIONS PN16/ANSI150 2-way control wafer type ball valve V-BALL 30°/60°, unidirectional Body and ball in stainless stell A351-CF8M End connection in Stainless steel A479-Tp316 Stem in stainless steel ASTM A479 Tp316 / 17-4-PH Flange sealing surface: type A (flat face) Ball contained within the f-t-f dimensions of the valve Ball seats PTFE + carbographite Stem o'ring FKM Antistatic device (ATEX) ISO pad according to ISO 5211 Low emission construction (T.A. Luft). | On request |  |  | American | FKM | Stainless steel | Wafer Valve |  | SI |  | SI | SI |  |  | SI |  | #150 | No | Stainless steel | Control
wafer | 72500212V9SL | 725002V9 | 725 PN16 A150 CF8M CARB V90 | DN65 | 2"1/2 | -20 | 207.7 | 20 | 290 | PN16/ANSI150 | 725 | WAFER CONTROL BALL VALVE PN16 STAINLESS STEEL A351-CF8M WITH SLOTTED HOLE CONNECTIONS PN16/ANSI150 - WITHOUT LEVER 2-way control wafer type ball valve V-BALL 90°, unidirectional Body and ball in stainless stell A351-CF8M End connection in Stainless steel A479-Tp316 Stem in stainless steel ASTM A479 Tp316 / 17-4-PH Flange sealing surface: type A (flat face) Ball contained within the f-t-f dimensions of the valve Ball seats PTFE + carbographite Stem o'ring FKM Antistatic device (ATEX) ISO pad according to ISO 5211 Low emission construction (T.A. Luft). | On request |  |  | American | FKM | Stainless steel | Wafer Valve |  | SI |  | SI | SI |  |  | SI |  | #150 | No | Stainless steel | Control
wafer | 72500214V6 | 725002V6 | 725 PN16 A150 CF8M CARB V60 | DN80 | 3" | -20 | 207.7 | 20 | 290 | PN16/ANSI150 | 725 | WAFER CONTROL BALL VALVE PN16 STAINLESS STEEL A351-CF8M WITH SLOTTED HOLE CONNECTIONS PN16/ANSI150 2-way control wafer type ball valve V-BALL 60°, unidirectional Body and ball in stainless stell A351-CF8M End connection in Stainless steel A479-Tp316 Stem in stainless steel ASTM A479 Tp316 / 17-4-PH Flange sealing surface: type A (flat face) Ball contained within the f-t-f dimensions of the valve Ball seats PTFE + carbographite Stem o'ring FKM Antistatic device (ATEX) ISO pad according to ISO 5211 Low emission construction (T.A. Luft). | On request |  |  | American | FKM | Stainless steel | Wafer Valve |  | SI |  | SI | SI |  |  | SI |  | #150 | No | Stainless steel | Control
wafer | 72500214V9 | 725002V9 | 725 PN16 A150 CF8M CARB V90 | DN80 | 3" | -20 | 207.7 | 20 | 290 | PN16/ANSI150 | 725 | WAFER CONTROL BALL VALVE PN16 STAINLESS STEEL A351-CF8M WITH SLOTTED HOLE CONNECTIONS PN16/ANSI150 2-way control wafer type ball valve V-BALL 90°, unidirectional Body and ball in stainless stell A351-CF8M End connection in Stainless steel A479-Tp316 Stem in stainless steel ASTM A479 Tp316 / 17-4-PH Flange sealing surface: type A (flat face) Ball contained within the f-t-f dimensions of the valve Ball seats PTFE + carbographite Stem o'ring FKM Antistatic device (ATEX) ISO pad according to ISO 5211 Low emission construction (T.A. Luft). | On request |  |  | American | FKM | Stainless steel | Wafer Valve |  | SI |  | SI | SI |  |  | SI |  | #150 | No | Stainless steel | Control
wafer | 72500214V9SL | 725002V9 | 725 PN16 A150 CF8M CARB V90 | DN80 | 3" | -20 | 207.7 | 20 | 290 | PN16/ANSI150 | 725 | WAFER CONTROL BALL VALVE PN16 STAINLESS STEEL A351-CF8M WITH SLOTTED HOLE CONNECTIONS PN16/ANSI150 - WITHOUT LEVER 2-way control wafer type ball valve V-BALL 90°, unidirectional Body and ball in stainless stell A351-CF8M End connection in Stainless steel A479-Tp316 Stem in stainless steel ASTM A479 Tp316 / 17-4-PH Flange sealing surface: type A (flat face) Ball contained within the f-t-f dimensions of the valve Ball seats PTFE + carbographite Stem o'ring FKM Antistatic device (ATEX) ISO pad according to ISO 5211 Low emission construction (T.A. Luft). | On request |  |  | American | FKM | Stainless steel | Wafer Valve |  | SI |  | SI | SI |  |  | SI |  | #150 | No | Stainless steel | Control
wafer | 72500410 | 725004 | 725 PN16 A150 CF8M FFKM | DN50 | 2" | -20 | 160 | 20 | 290 | PN16/ANSI150 | 725 | WAFER CONTROL BALL VALVE PN16 STAINLESS STEEL A351-CF8M WITH SLOTTED HOLE CONNECTIONS PN16/ANSI150 - WITHOUT LEVER 2-way full bore wafer type ball valve Body and ball in stainless stell A351-CF8M End connection in Stainless steel A479-Tp316 Stem in stainless steel ASTM A479 Tp316 / 17-4-PH Flange sealing surface: type A (flat face) Ball contained within the f-t-f dimensions of the valve Ball seats PTFE Stem o'ring FFKM Antistatic device (ATEX) ISO pad according to ISO 5211 Low emission construction (T.A. Luft & ISO 15848-1). | On request |  |  | American | FFKM | Stainless steel | Wafer Valve |  | SI |  | SI | SI |  |  | SI |  | #150 | No | Stainless steel
wafer | 72500512 | 725005 | 725 PN16 A150 CF8M SC.R | DN65 | 2"1/2 | -20 | 160 | 20 | 290 | PN16/ANSI150 | 725 | WAFER BALL VALVE PN16 STAINLESS STEEL A351-CF8M WITH SLOTTED HOLE CONNECTIONS PN16/ANSI150 2-way full bore wafer type ball valve Body and ball in stainless stell A351-CF8M End connection in Stainless steel A479-Tp316 Stem in stainless steel ASTM A479 Tp316 / 17-4-PH Flange sealing surface: type A (flat face) Ball contained within the f-t-f dimensions of the valve Ball seats PTFE special machining Stem o'ring FKM Antistatic device (ATEX) ISO pad according to ISO 5211 Low emission construction (T.A. Luft & ISO 15848-1). | On request |  |  | American | FKM | Stainless steel | Wafer Valve |  | SI |  | SI | SI |  |  | SI |  | #150 | No | Stainless steel
wafer | 72500606 | 725006 | 725 PN16 A150 CF8M AN MET SC.R | DN25 | 1" | -20 | 160 | 20 | 290 | PN16/ANSI150 | 725 | WAFER BALL VALVE PN16 STAINLESS STEEL A351-CF8M WITH SLOTTED HOLE CONNECTIONS PN16/ANSI150 2-way full bore wafer type ball valve Body and ball in stainless stell A351-CF8M End connection in Stainless steel A479-Tp316 Stem in stainless steel ASTM A479 Tp316 / 17-4-PH Flange sealing surface: type A (flat face) Ball contained within the f-t-f dimensions of the valve Ball seats PTFE + metal core special machining Stem o'ring FKM Antistatic device (ATEX) ISO pad according to ISO 5211 Low emission construction (T.A. Luft & ISO 15848-1). | On request |  |  | American | FKM | Stainless steel | Wafer Valve |  | SI |  | SI | SI |  |  | SI |  | #150 | No | Stainless steel
unibody | 73000121 | 730001 | 730 PN10 ENGJL250 | DN20 | 1" | -10 | 120 | 10 | 145 | PN10 | 730 | FLANGED BALL VALVE PN10 CAST IRON 2-way full bore ball valve, flanged PN10 RF Body in cast iron EN-GJL-250 End connection in carbon steel ASTM A105 Stem in stainless steel ASTM A479 Tp304 / 17-4-PH Ball in stainless steel A351-CF8 F-t-f acc.to DIN 3202 F4 - DIN 3202 F5 for DN 200 Flange drilling according to UNI EN 1092-1 Flange sealing surface: type B1 (raised face) Ball contained within the f-t-f dimensions of the valve ISO pad according to ISO 5211 available from DN80 and above Ball seats PTFE Stem o'ring NBR Low emission construction (T.A. Luft). | On request |  |  | European | FKM | Cast iron | unibody cast iron | PN16 | [8 empty] | PN10 | Painted | Cast iron
unibody | 73000210 | 730002 | 730 PN6 ENGJL250 | DN50 | 2" | -10 | 120 | 6 | 87 | PN6 | 730 | FLANGED BALL VALVE PN6 CAST IRON 2-way full bore ball valve, flanged PN6 RF Body in cast iron EN-GJL-250 End connection in carbon steel ASTM A105 Stem in stainless steel ASTM A479 Tp304 / 17-4-PH Ball in stainless steel A351-CF8 F-t-f acc.to DIN 3202 F4 - DIN 3202 F5 for DN 200 Flange drilling according to UNI EN 1092-1 Flange sealing surface: type B1 (raised face) Ball contained within the f-t-f dimensions of the valve ISO pad according to ISO 5211 available from DN80 and above Ball seats PTFE Stem o'ring NBR Low emission construction (T.A. Luft). | On request |  |  | European | FKM | Cast iron | unibody cast iron | PN6 | [8 empty] | PN6 | Painted | Cast iron
unibody | 73000214 | 730002 | 730 PN6 ENGJL250 | DN80 | 3" | -10 | 120 | 6 | 87 | PN6 | 730 | FLANGED BALL VALVE PN6 CAST IRON 2-way full bore ball valve, flanged PN6 RF Body in cast iron EN-GJL-250 End connection in carbon steel ASTM A105 Stem in stainless steel ASTM A479 Tp304 / 17-4-PH Ball in stainless steel A351-CF8 F-t-f acc.to DIN 3202 F4 - DIN 3202 F5 for DN 200 Flange drilling according to UNI EN 1092-1 Flange sealing surface: type B1 (raised face) Ball contained within the f-t-f dimensions of the valve ISO pad according to ISO 5211 available from DN80 and above Ball seats PTFE Stem o'ring NBR Low emission construction (T.A. Luft). | On request |  |  | European | FKM | Cast iron | unibody cast iron | PN6 | [8 empty] | PN6 | Painted | Cast iron
unibody | 73000406 | 730004 | 730 PN16 ENGJL250 FKM | DN25 | 1" | -10 | 160 | 16 | 232 | PN16 | 730 | FLANGED BALL VALVE PN16 CAST IRON 2-way full bore ball valve, flanged PN16 RF Body in cast iron EN-GJL-250 End connection in carbon steel ASTM A105 Stem in stainless steel ASTM A479 Tp304 / 17-4-PH Ball in stainless steel A351-CF8 F-t-f acc.to DIN 3202 F4 - DIN 3202 F5 for DN 200 Flange drilling according to UNI EN 1092-1 Flange sealing surface: type B1 (raised face) Ball contained within the f-t-f dimensions of the valve ISO pad according to ISO 5211 available from DN80 and above Ball seats PTFE Stem o'ring FKM Low emission construction (T.A. Luft). | On request |  |  | European | FKM | Cast iron | unibody cast iron | PN16 | [8 empty] | PN16 | Painted | Cast iron
unibody | 73000410 | 730004 | 730 PN16 ENGJL250 FKM | DN50 | 2" | -10 | 160 | 16 | 232 | PN16 | 730 | FLANGED BALL VALVE PN16 CAST IRON 2-way full bore ball valve, flanged PN16 RF Body in cast iron EN-GJL-250 End connection in carbon steel ASTM A105 Stem in stainless steel ASTM A479 Tp304 / 17-4-PH Ball in stainless steel A351-CF8 F-t-f acc.to DIN 3202 F4 - DIN 3202 F5 for DN 200 Flange drilling according to UNI EN 1092-1 Flange sealing surface: type B1 (raised face) Ball contained within the f-t-f dimensions of the valve ISO pad according to ISO 5211 available from DN80 and above Ball seats PTFE Stem o'ring FKM Low emission construction (T.A. Luft). | On request |  |  | European | FKM | Cast iron | unibody cast iron | PN16 | [8 empty] | PN16 | Painted | Cast iron
unibody | 73000419 | 730004 | 730 PN16 ENGJL250 FKM | DN125 | 5" | -10 | 160 | 16 | 232 | PN16 | 730 | FLANGED BALL VALVE PN16 CAST IRON 2-way full bore ball valve, flanged PN16 RF Body in cast iron EN-GJL-250 End connection in carbon steel ASTM A105 Stem in stainless steel ASTM A479 Tp304 / 17-4-PH Ball in stainless steel A351-CF8 F-t-f acc.to DIN 3202 F4 - DIN 3202 F5 for DN 200 Flange drilling according to UNI EN 1092-1 Flange sealing surface: type B1 (raised face) Ball contained within the f-t-f dimensions of the valve ISO pad according to ISO 5211 available from DN80 and above Ball seats PTFE Stem o'ring FKM Low emission construction (T.A. Luft). | On request |  |  | European | FKM | Cast iron | unibody cast iron | PN16 | [8 empty] | PN16 | Painted | Cast iron
unibody | 73000421 | 730004 | 730 PN16 ENGJL250 FKM | DN20 | 1" | -10 | 160 | 16 | 232 | PN16 | 730 | FLANGED BALL VALVE PN16 CAST IRON 2-way full bore ball valve, flanged PN16 RF Body in cast iron EN-GJL-250 End connection in carbon steel ASTM A105 Stem in stainless steel ASTM A479 Tp304 / 17-4-PH Ball in stainless steel A351-CF8 F-t-f acc.to DIN 3202 F4 - DIN 3202 F5 for DN 200 Flange drilling according to UNI EN 1092-1 Flange sealing surface: type B1 (raised face) Ball contained within the f-t-f dimensions of the valve ISO pad according to ISO 5211 available from DN80 and above Ball seats PTFE Stem o'ring FKM Low emission construction (T.A. Luft). | On request |  |  | European | FKM | Cast iron | unibody cast iron | PN16 | [8 empty] | PN16 | Painted | Cast iron
unibody | 73001314 | 730013 | 730 PN16 ENGJL250 SMONT | DN80 | 3" | -10 | 120 | 16 | 232 | PN16 | 730 | FLANGED BALL VALVE PN16 CAST IRON - SUPPLIED UNMOUNTED 2-way full bore ball valve, flanged PN16 RF Body in cast iron EN-GJL-250 End connection in carbon steel ASTM A105 Stem in stainless steel ASTM A479 Tp304 / 17-4-PH Ball in stainless steel A351-CF8 F-t-f acc.to DIN 3202 F4 - DIN 3202 F5 for DN 200 Flange drilling according to UNI EN 1092-1 Flange sealing surface: type B1 (raised face) Ball contained within the f-t-f dimensions of the valve ISO pad according to ISO 5211 available from DN80 and above Ball seats PTFE Stem o'ring NBR Low emission construction (T.A. Luft). | On request |  |  | European | FKM | Cast iron | unibody cast iron | PN16 | [8 empty] | PN16 | Painted | Cast iron
unibody | 73001510 | 730015 | 730 PN16 ENGJL250 OX | DN50 | 2" | -10 | 120 | 16 | 232 | PN16 | 730 | FLANGED BALL VALVE PN16 CAST IRON - FOR OXYGEN SERVICE 2-way full bore ball valve, flanged PN16 RF Body in cast iron EN-GJL-250 End connection in carbon steel ASTM A105 Stem in stainless steel ASTM A479 Tp304 / 17-4-PH Ball in stainless steel A351-CF8 F-t-f acc.to DIN 3202 F4 - DIN 3202 F5 for DN 200 Flange drilling according to UNI EN 1092-1 Flange sealing surface: type B1 (raised face) Ball contained within the f-t-f dimensions of the valve ISO pad according to ISO 5211 available from DN80 and above Ball seats PTFE Stem o'ring NBR Degreased for oxygen service Low emission construction (T.A. Luft). | On request |  |  | European | FKM | Cast iron | unibody cast iron | PN16 | [8 empty] | PN16 | Painted | Cast iron
unibody | 73001518 | 730015 | 730 PN16 ENGJL250 OX | DN100 | 4" | -10 | 120 | 16 | 232 | PN16 | 730 | FLANGED BALL VALVE PN16 CAST IRON - FOR OXYGEN SERVICE 2-way full bore ball valve, flanged PN16 RF Body in cast iron EN-GJL-250 End connection in carbon steel ASTM A105 Stem in stainless steel ASTM A479 Tp304 / 17-4-PH Ball in stainless steel A351-CF8 F-t-f acc.to DIN 3202 F4 - DIN 3202 F5 for DN 200 Flange drilling according to UNI EN 1092-1 Flange sealing surface: type B1 (raised face) Ball contained within the f-t-f dimensions of the valve ISO pad according to ISO 5211 available from DN80 and above Ball seats PTFE Stem o'ring NBR Degreased for oxygen service Low emission construction (T.A. Luft). | On request |  |  | European | FKM | Cast iron | unibody cast iron | PN16 | [8 empty] | PN16 | Painted | Cast iron
unibody | 73003106 | 730031 | 730 PN16 ENGJL250 FKM ISO5211 | DN25 | 1" | -10 | 120 | 16 | 232 | PN16 | 730 | FLANGED BALL VALVE PN16 CAST IRON 2-way full bore ball valve, flanged PN16 RF Body in cast iron EN-GJL-250 End connection in carbon steel ASTM A105 Stem in stainless steel ASTM A479 Tp304 / 17-4-PH Ball in stainless steel A351-CF8 F-t-f acc.to DIN 3202 F4 - DIN 3202 F5 for DN 200 Flange drilling according to UNI EN 1092-1 Flange sealing surface: type B1 (raised face) Ball contained within the f-t-f dimensions of the valve ISO pad according to ISO 5211 available Ball seats PTFE Stem o'ring FKM Low emission construction (T.A. Luft). | On request |  |  | European | FKM | Cast iron | unibody cast iron | PN16 | [8 empty] | PN16 | Painted | Cast iron
unibody | 73003108 | 730031 | 730 PN16 ENGJL250 FKM ISO5211 | DN40 | 1"1/2 | -10 | 160 | 16 | 232 | PN16 | 730 | FLANGED BALL VALVE PN16 CAST IRON 2-way full bore ball valve, flanged PN16 RF Body in cast iron EN-GJL-250 End connection in carbon steel ASTM A105 Stem in stainless steel ASTM A479 Tp304 / 17-4-PH Ball in stainless steel A351-CF8 F-t-f acc.to DIN 3202 F4 - DIN 3202 F5 for DN 200 Flange drilling according to UNI EN 1092-1 Flange sealing surface: type B1 (raised face) Ball contained within the f-t-f dimensions of the valve ISO pad according to ISO 5211 available Ball seats PTFE Stem o'ring FKM Low emission construction (T.A. Luft). | On request |  |  | European | FKM | Cast iron | unibody cast iron | PN16 | [8 empty] | PN16 | Painted | Cast iron
unibody | 73003110 | 730031 | 730 PN16 ENGJL250 FKM ISO5211 | DN50 | 2" | -10 | 160 | 16 | 232 | PN16 | 730 | FLANGED BALL VALVE PN16 CAST IRON 2-way full bore ball valve, flanged PN16 RF Body in cast iron EN-GJL-250 End connection in carbon steel ASTM A105 Stem in stainless steel ASTM A479 Tp304 / 17-4-PH Ball in stainless steel A351-CF8 F-t-f acc.to DIN 3202 F4 - DIN 3202 F5 for DN 200 Flange drilling according to UNI EN 1092-1 Flange sealing surface: type B1 (raised face) Ball contained within the f-t-f dimensions of the valve ISO pad according to ISO 5211 available Ball seats PTFE Stem o'ring FKM Low emission construction (T.A. Luft). | On request |  |  | European | FKM | Cast iron | unibody cast iron | PN16 | [8 empty] | PN16 | Painted | Cast iron
unibody | 73004606 | 730046 | 730 PN16 ENGJL250 EX | DN25 | 1" | -10 | 120 | 16 | 232 | PN16 | 730 | FLANGED BALL VALVE PN16 CAST IRON - ANTISTATIC DEVICE 2-way full bore ball valve, flanged PN16 RF Body in cast iron EN-GJL-250 End connection in carbon steel ASTM A105 Stem in stainless steel ASTM A479 Tp304 / 17-4-PH Ball in stainless steel A351-CF8 F-t-f acc.to DIN 3202 F4 - DIN 3202 F5 for DN 200 Flange drilling according to UNI EN 1092-1 Flange sealing surface: type B1 (raised face) Ball contained within the f-t-f dimensions of the valve ISO pad according to ISO 5211 available from DN80 and above Ball seats PTFE Stem o'ring NBR Antistatic device (ATEX) Low emission construction (T.A. Luft). | On request |  |  | European | FKM | Cast iron | unibody cast iron | PN16 | SI | [7 empty] | PN16 | Painted | Cast iron
unibody | 73004607 | 730046 | 730 PN16 ENGJL250 EX | DN32 | 1"1/4 | -10 | 120 | 16 | 232 | PN16 | 730 | FLANGED BALL VALVE PN16 CAST IRON - ANTISTATIC DEVICE 2-way full bore ball valve, flanged PN16 RF Body in cast iron EN-GJL-250 End connection in carbon steel ASTM A105 Stem in stainless steel ASTM A479 Tp304 / 17-4-PH Ball in stainless steel A351-CF8 F-t-f acc.to DIN 3202 F4 - DIN 3202 F5 for DN 200 Flange drilling according to UNI EN 1092-1 Flange sealing surface: type B1 (raised face) Ball contained within the f-t-f dimensions of the valve ISO pad according to ISO 5211 available from DN80 and above Ball seats PTFE Stem o'ring NBR Antistatic device (ATEX) Low emission construction (T.A. Luft). | On request |  |  | European | FKM | Cast iron | unibody cast iron | PN16 | SI | [7 empty] | PN16 | Painted | Cast iron
unibody | 73004619 | 730046 | 730 PN16 ENGJL250 EX | DN125 | 5" | -10 | 120 | 16 | 232 | PN16 | 730 | FLANGED BALL VALVE PN16 CAST IRON - ANTISTATIC DEVICE 2-way full bore ball valve, flanged PN16 RF Body in cast iron EN-GJL-250 End connection in carbon steel ASTM A105 Stem in stainless steel ASTM A479 Tp304 / 17-4-PH Ball in stainless steel A351-CF8 F-t-f acc.to DIN 3202 F4 - DIN 3202 F5 for DN 200 Flange drilling according to UNI EN 1092-1 Flange sealing surface: type B1 (raised face) Ball contained within the f-t-f dimensions of the valve ISO pad according to ISO 5211 available from DN80 and above Ball seats PTFE Stem o'ring NBR Antistatic device (ATEX) Low emission construction (T.A. Luft). | On request |  |  | European | FKM | Cast iron | unibody cast iron | PN16 | SI | [7 empty] | PN16 | Painted | Cast iron
unibody | 73004621 | 730046 | 730 PN16 ENGJL250 EX | DN20 | 1" | -10 | 120 | 16 | 232 | PN16 | 730 | FLANGED BALL VALVE PN16 CAST IRON - ANTISTATIC DEVICE 2-way full bore ball valve, flanged PN16 RF Body in cast iron EN-GJL-250 End connection in carbon steel ASTM A105 Stem in stainless steel ASTM A479 Tp304 / 17-4-PH Ball in stainless steel A351-CF8 F-t-f acc.to DIN 3202 F4 - DIN 3202 F5 for DN 200 Flange drilling according to UNI EN 1092-1 Flange sealing surface: type B1 (raised face) Ball contained within the f-t-f dimensions of the valve ISO pad according to ISO 5211 available from DN80 and above Ball seats PTFE Stem o'ring NBR Antistatic device (ATEX) Low emission construction (T.A. Luft). | On request |  |  | European | FKM | Cast iron | unibody cast iron | PN16 | SI | [7 empty] | PN16 | Painted | Cast iron
unibody | 73005318 | 730053 | 730 PN16 ENGJL250 NO FORI | DN100 | 4" | -10 | 120 | 16 | 232 | PN16 | 730 | FLANGED BALL VALVE PN16 CAST IRON - WITHOUT FLANGE HOLES 2-way full bore ball valve, flanged PN16 RF Body in cast iron EN-GJL-250 End connection in carbon steel ASTM A105 Stem in stainless steel ASTM A479 Tp304 / 17-4-PH Ball in stainless steel A351-CF8 F-t-f acc.to DIN 3202 F4 - DIN 3202 F5 for DN 200 Flange drilling according to UNI EN 1092-1 Flange sealing surface: type B1 (raised face) Ball contained within the f-t-f dimensions of the valve ISO pad according to ISO 5211 available from DN80 and above Ball seats PTFE Stem o'ring NBR Low emission construction (T.A. Luft). | On request |  |  | European | FKM | Cast iron | unibody cast iron | PN16 | [8 empty] | PN16 | Painted | Cast iron
unibody | 73005710 | 730057 | 730 PN16 ENGJL250 SMONT | DN50 | 2" | -10 | 120 | 16 | 580 | PN16 | 730 | FLANGED BALL VALVE PN16 CAST IRON 2-way full bore ball valve, flanged PN16 RF Body in cast iron EN-GJL-250 End connection in carbon steel ASTM A105 Stem in stainless steel ASTM A479 Tp304 / 17-4-PH Ball in stainless steel A351-CF8 F-t-f acc.to DIN 3202 F4 - DIN 3202 F5 for DN 200 Flange drilling according to UNI EN 1092-1 Flange sealing surface: type B1 (raised face) Ball contained within the f-t-f dimensions of the valve ISO pad according to ISO 5211 available from DN80 and above Ball seats PTFE Stem o'ring NBR Low emission construction (T.A. Luft). | On request |  |  | European | FKM | Cast iron | unibody cast iron | PN16 | [8 empty] | PN16 | Painted | Cast iron
unibody | 73005810 | 730058 | 730 PN16 ENGJL250 FKM EX | DN50 | 2" | -10 | 160 | 16 | 232 | PN16 | 730 | FLANGED BALL VALVE PN16 CAST IRON - ANTISTATIC DEVICE 2-way full bore ball valve, flanged PN16 RF Body in cast iron EN-GJL-250 End connection in carbon steel ASTM A105 Stem in stainless steel ASTM A479 Tp304 / 17-4-PH Ball in stainless steel A351-CF8 F-t-f acc.to DIN 3202 F4 - DIN 3202 F5 for DN 200 Flange drilling according to UNI EN 1092-1 Flange sealing surface: type B1 (raised face) Ball contained within the f-t-f dimensions of the valve ISO pad according to ISO 5211 available from DN80 and above Ball seats PTFE Stem o'ring FKM Antistatic device (ATEX) Low emission construction (T.A. Luft). | On request |  |  | European | FKM | Cast iron | unibody cast iron | PN16 | SI | [7 empty] | PN16 | Painted | Cast iron
unibody | 73005814 | 730058 | 730 PN16 ENGJL250 FKM EX | DN80 | 3" | -10 | 160 | 16 | 232 | PN16 | 730 | FLANGED BALL VALVE PN16 CAST IRON - ANTISTATIC DEVICE 2-way full bore ball valve, flanged PN16 RF Body in cast iron EN-GJL-250 End connection in carbon steel ASTM A105 Stem in stainless steel ASTM A479 Tp304 / 17-4-PH Ball in stainless steel A351-CF8 F-t-f acc.to DIN 3202 F4 - DIN 3202 F5 for DN 200 Flange drilling according to UNI EN 1092-1 Flange sealing surface: type B1 (raised face) Ball contained within the f-t-f dimensions of the valve ISO pad according to ISO 5211 available from DN80 and above Ball seats PTFE Stem o'ring FKM Antistatic device (ATEX) Low emission construction (T.A. Luft). | On request |  |  | European | FKM | Cast iron | unibody cast iron | PN16 | SI | [7 empty] | PN16 | Painted | Cast iron
unibody | 73005820 | 730058 | 730 PN16 ENGJL250 FKM EX | DN150 | 6" | -10 | 160 | 16 | 232 | PN16 | 730 | FLANGED BALL VALVE PN16 CAST IRON - ANTISTATIC DEVICE 2-way full bore ball valve, flanged PN16 RF Body in cast iron EN-GJL-250 End connection in carbon steel ASTM A105 Stem in stainless steel ASTM A479 Tp304 / 17-4-PH Ball in stainless steel A351-CF8 F-t-f acc.to DIN 3202 F4 - DIN 3202 F5 for DN 200 Flange drilling according to UNI EN 1092-1 Flange sealing surface: type B1 (raised face) Ball contained within the f-t-f dimensions of the valve ISO pad according to ISO 5211 available from DN80 and above Ball seats PTFE Stem o'ring FKM Antistatic device (ATEX) Low emission construction (T.A. Luft). | On request |  |  | European | FKM | Cast iron | unibody cast iron | PN16 | SI | [7 empty] | PN16 | Painted | Cast iron
unibody | 73005921 | 730059 | 730 PN16 ENGJL250 TRIM316 | DN20 | 1" | -10 | 120 | 16 | 232 | PN16 | 730 | FLANGED BALL VALVE PN16 CAST IRON 2-way full bore ball valve, flanged PN16 RF Body in cast iron EN-GJL-250 End connection in carbon steel ASTM A105 Stem in stainless steel ASTM A479 Tp316 / 17-4-PH Ball in stainless steel A351-CF8M F-t-f acc.to DIN 3202 F4 - DIN 3202 F5 for DN 200 Flange drilling according to UNI EN 1092-1 Flange sealing surface: type B1 (raised face) Ball contained within the f-t-f dimensions of the valve ISO pad according to ISO 5211 available from DN80 and above Ball seats PTFE Stem o'ring NBR Low emission construction (T.A. Luft). | On request |  |  | European | FKM | Cast iron | unibody cast iron | PN16 | [8 empty] | PN16 | Painted | Cast iron
unibody | 73006210 | 730062 | 730 PN16 ENGJL250 FKM EX | DN50 | 2" | -10 | 160 | 16 | 232 | PN16 | 730 | FLANGED BALL VALVE PN16 CAST IRON - ANTISTATIC DEVICE 2-way full bore ball valve, flanged PN16 RF Body in cast iron EN-GJL-250 End connection in carbon steel ASTM A105 Stem in stainless steel ASTM A479 Tp316 / 17-4-PH Ball in stainless steel A351-CF8M F-t-f acc.to DIN 3202 F4 - DIN 3202 F5 for DN 200 Flange drilling according to UNI EN 1092-1 Flange sealing surface: type B1 (raised face) Ball contained within the f-t-f dimensions of the valve ISO pad according to ISO 5211 available from DN80 and above Ball seats PTFE Stem o'ring FKM Low emission construction (T.A. Luft). | On request |  |  | European | FKM | Cast iron | unibody cast iron | PN16 | SI | [7 empty] | PN16 | Painted | Cast iron
unibody | 73006414 | 730064 | 730 PN16 ENGJL250 FC/PA PROL | DN80 | 3" | -10 | 120 | 16 | 232 | PN16 | 730 | FLANGED BALL VALVE PN16 CAST IRON - WITH STEM EXTENSION = 47 mm 2-way full bore ball valve, flanged PN16 RF Body in cast iron EN-GJL-250 End connection in carbon steel ASTM A105 Stem in stainless steel ASTM A479 Tp316 / 17-4-PH Ball in stainless steel A351-CF8M Ball with pressure relief hole upstream, unidirectional F-t-f acc.to DIN 3202 F4 - DIN 3202 F5 for DN 200 Flange drilling according to UNI EN 1092-1 Flange sealing surface: type B1 (raised face) Ball contained within the f-t-f dimensions of the valve ISO pad according to ISO 5211 available from DN80 and above Ball seats PTFE Stem o'ring FKM Low emission construction (T.A. Luft). | On request |  |  | European | FKM | Cast iron | unibody cast iron | PN16 | [8 empty] | PN16 | Painted | Cast iron
unibody | 73006614 | 730066 | 730 PN6 ENGJL250 EX | DN80 | 3" | -10 | 120 | 6 | 87 | PN6 | 730 | FLANGED BALL VALVE PN6 CAST IRON - ANTISTATIC DEVICE 2-way full bore ball valve, flanged PN6 RF Body in cast iron EN-GJL-250 End connection in carbon steel ASTM A105 Stem in stainless steel ASTM A479 Tp316 / 17-4-PH Ball in stainless steel A351-CF8M F-t-f acc.to DIN 3202 F4 - DIN 3202 F5 for DN 200 Flange drilling according to UNI EN 1092-1 Flange sealing surface: type B1 (raised face) Ball contained within the f-t-f dimensions of the valve ISO pad according to ISO 5211 available from DN80 and above Ball seats PTFE Stem o'ring NBR Antistatic device (ATEX) Low emission construction (T.A. Luft). | On request |  |  | European | FKM | Cast iron | unibody cast iron | PN6 | SI | [7 empty] | PN6 | Painted | Cast iron
unibody | 73006720 | 730067 | 730 PN16 ENGJL250 SC.R CHIUS.ANT | DN150 | 6" | -10 | 120 | 16 | 232 | PN16 | 730 | FLANGED BALL VALVE PN16 CAST IRON - CCW CLOSING 2-way full bore ball valve, flanged PN16 RF Body in cast iron EN-GJL-250 End connection in carbon steel ASTM A105 Stem in stainless steel ASTM A479 Tp316 / 17-4-PH Ball in stainless steel A351-CF8M F-t-f acc.to DIN 3202 F4 - DIN 3202 F5 for DN 200 Flange drilling according to UNI EN 1092-1 Flange sealing surface: type B1 (raised face) Ball contained within the f-t-f dimensions of the valve ISO pad according to ISO 5211 available from DN80 and above Ball seats PTFE special machining Stem o'ring NBR Manual valve with special counterclockwise closing Low emission construction (T.A. Luft). | On request |  |  | European | FKM | Cast iron | unibody cast iron | PN16 | [8 empty] | PN16 | Painted | Cast iron
unibody | 73006810 | 730068 | 730 PN16 ENGJL250 FC/PA | DN50 | 2" | -10 | 120 | 16 | 232 | PN16 | 730 | FLANGED BALL VALVE PN16 CAST IRON 2-way full bore ball valve, flanged PN16 RF Body in cast iron EN-GJL-250 End connection in carbon steel ASTM A105 Stem in stainless steel ASTM A479 Tp316 / 17-4-PH Ball in stainless steel A351-CF8M Ball with pressure relief hole upstream, unidirectional F-t-f acc.to DIN 3202 F4 - DIN 3202 F5 for DN 200 Flange drilling according to UNI EN 1092-1 Flange sealing surface: type B1 (raised face) Ball contained within the f-t-f dimensions of the valve ISO pad according to ISO 5211 available from DN80 and above Ball seats PTFE Stem o'ring NBR Low emission construction (T.A. Luft). | On request |  |  | European | FKM | Cast iron | unibody cast iron | PN16 | [8 empty] | PN16 | Painted | Cast iron
unibody | 73006812 | 730068 | 730 PN16 ENGJL250 FC/PA | DN65 | 2"1/2 | -10 | 120 | 16 | 232 | PN16 | 730 | FLANGED BALL VALVE PN16 CAST IRON 2-way full bore ball valve, flanged PN16 RF Body in cast iron EN-GJL-250 End connection in carbon steel ASTM A105 Stem in stainless steel ASTM A479 Tp316 / 17-4-PH Ball in stainless steel A351-CF8M Ball with pressure relief hole upstream, unidirectional F-t-f acc.to DIN 3202 F4 - DIN 3202 F5 for DN 200 Flange drilling according to UNI EN 1092-1 Flange sealing surface: type B1 (raised face) Ball contained within the f-t-f dimensions of the valve ISO pad according to ISO 5211 available from DN80 and above Ball seats PTFE Stem o'ring NBR Low emission construction (T.A. Luft). | On request |  |  | European | FKM | Cast iron | unibody cast iron | PN16 | [8 empty] | PN16 | Painted | Cast iron
unibody | 73006818 | 730068 | 730 PN16 ENGJL250 FC/PA | DN100 | 4" | -10 | 120 | 16 | 232 | PN16 | 730 | FLANGED BALL VALVE PN16 CAST IRON 2-way full bore ball valve, flanged PN16 RF Body in cast iron EN-GJL-250 End connection in carbon steel ASTM A105 Stem in stainless steel ASTM A479 Tp316 / 17-4-PH Ball in stainless steel A351-CF8M Ball with pressure relief hole upstream, unidirectional F-t-f acc.to DIN 3202 F4 - DIN 3202 F5 for DN 200 Flange drilling according to UNI EN 1092-1 Flange sealing surface: type B1 (raised face) Ball contained within the f-t-f dimensions of the valve ISO pad according to ISO 5211 available from DN80 and above Ball seats PTFE Stem o'ring NBR Low emission construction (T.A. Luft). | On request |  |  | European | FKM | Cast iron | unibody cast iron | PN16 | [8 empty] | PN16 | Painted | Cast iron
split body | 76000010GB | 760000 | 760 PN40 1.4408 | DN50 | 2" | -20 | 160 | 40 | 580 | PN40 | 760 | SPLIT BODY BALL VALVE PN16/40 STAINLESS STEEL AISI 316 WITH GEARBOX ANTISTATIC DEVICE - FIRE SAFE TESTED 2-way full bore split body type ball valve, flanged: PN40 (DN≤50), PN16 (DN>65) F-t-f acc.to EN 558 basic series 27 Body, end connection ASTM A351 CF8M Ball stainless steel ASTM A351 CF8M / ASTM A479 Tp316 Stem stainless steel ASTM A479 Tp316 / 17-4-PH Flange drilling according to UNI EN 1092-1 Flange sealing surface: type B1 (raised face) ISO pad according to ISO 5211 Ball seats PTFE, double body-end connection seats in Graphoil + PTFE Stem sealing PTFE + encapsulated graphoil ring, double o'ring FKM Antistatic device (ATEX) Fire Safe certified acc. to ISO 10497 / API 607 Low emission construction (T.A. Luft and ISO 15848-1) ADR certification acc. to BS14432 | On request |  |  | European | FKM | Stainless steel | Split body |  | SI | SI | SI | SI |  |  | SI | SI | PN40 | No | Stainless steel
split body | 76000112LT | 760001 | 760 PN16 LCB | DN65 | 2"1/2 | -20 | 160 | 40 | 580 | PN16 | 760 | SPLIT BODY BALL VALVE PN16/40 BLUED CARBON STEEL LCB DIRECT MOUNTING ANTISTATIC DEVICE - FIRE SAFE TESTED 2-way full bore split body type ball valve, flanged: PN40 (DN≤50), PN16 (DN>65) F-t-f acc.to EN 558 basic series 27 Body, end connection ASTM A352 LCB Ball stainless steel ASTM A351 CF8/A479-Tp304 Stem stainless steel 17-4-PH Flange drilling according to UNI EN 1092-1 Flange sealing surface: type B1 (raised face) ISO pad according to ISO 5211 Ball seats PTFE, double body-end connection seats in Graphoil + PTFE Stem sealing PTFE + encapsulated graphoil ring, double o'ring FKM Antistatic device (ATEX) Fire Safe certified acc. to ISO 10497 / API 607 Low emission construction (T.A. Luft and ISO 15848-1) | On request |  |  | European | FKM | Carbon steel | Split body |  | SI | SI | SI | SI |  |  | SI | SI | PN16 | Zinc-plated | Carbon steel
split body | 76000177GB | 760001 | 760 PN16 LCB | DN200 | 8" | -20 | 160 | 40 | 580 | PN16 | 760 | SPLIT BODY BALL VALVE PN16/40 CARBON STEEL LCB GREY PAINTING (RAL 9005, 60µ) - WITH GEARBOX ANTISTATIC DEVICE + FIRE SAFE TESTED 2-way full bore split body type ball valve, flanged: PN40 (DN≤50), PN16 (DN>65) F-t-f acc.to EN 558 basic series 27 Body, end connection A352-LCB Ball stainless steel ASTM A351 CF8 / ASTM A479 Tp304 Stem stainless steel ASTM A479 Tp304 / 17-4-PH Flange drilling according to UNI EN 1092-1 Flange sealing surface: type B1 (raised face) ISO pad according to ISO 5211 Ball seats PTFE, double body-end connection seats in Graphoil + PTFE Stem sealing PTFE + encapsulated graphoil ring, double o'ring FKM Antistatic device (ATEX) Fire Safe certified acc. to ISO 10497 / API 607 Low emission construction (T.A. Luft and ISO 15848-1) | On request |  |  | European | FKM | Carbon steel | Split body |  | SI | SI | SI | SI |  |  | SI | SI | PN16 | Painted | Carbon steel
split body | 76000304 | 760003 | 760 PN40 1.4408 OX | DN15 | 1/2" | -20 | 160 | 40 | 580 | PN40 | 760 | SPLIT BODY BALL VALVE PN16/40 STAINLESS STEEL AISI 316 - FOR OXYGEN SERVICE ANTISTATIC DEVICE - FIRE SAFE TESTED 2-way full bore split body type ball valve, flanged: PN40 (DN≤50), PN16 (DN>65) F-t-f acc.to EN 558 basic series 27 Body, end connection ASTM A351 CF8M Ball stainless steel ASTM A351 CF8M / ASTM A479 Tp316 Stem stainless steel ASTM A479 Tp316 / 17-4-PH Flange drilling according to UNI EN 1092-1 Flange sealing surface: type B1 (raised face) ISO pad according to ISO 5211 Ball seats PTFE, double body-end connection seats in Graphoil + PTFE Stem sealing PTFE + encapsulated graphoil ring, double o'ring FKM Antistatic device (ATEX) Fire Safe certified acc. to ISO 10497 / API 607 Low emission construction (T.A. Luft and ISO 15848-1) Degreased for oxygen service | On request |  |  | European | FKM | Stainless steel | Split body |  | SI | SI | SI | SI |  |  | SI | SI | PN40 | No | Stainless steel
split body | 76000305 | 760003 | 760 PN40 1.4408 OX | DN20 | 3/4" | -20 | 160 | 40 | 580 | PN40 | 760 | SPLIT BODY BALL VALVE PN16/40 STAINLESS STEEL AISI 316 - FOR OXYGEN SERVICE ANTISTATIC DEVICE - FIRE SAFE TESTED 2-way full bore split body type ball valve, flanged: PN40 (DN≤50), PN16 (DN>65) F-t-f acc.to EN 558 basic series 27 Body, end connection ASTM A351 CF8M Ball stainless steel ASTM A351 CF8M / ASTM A479 Tp316 Stem stainless steel ASTM A479 Tp316 / 17-4-PH Flange drilling according to UNI EN 1092-1 Flange sealing surface: type B1 (raised face) ISO pad according to ISO 5211 Ball seats PTFE, double body-end connection seats in Graphoil + PTFE Stem sealing PTFE + encapsulated graphoil ring, double o'ring FKM Antistatic device (ATEX) Fire Safe certified acc. to ISO 10497 / API 607 Low emission construction (T.A. Luft and ISO 15848-1) Degreased for oxygen service | On request |  |  | European | FKM | Stainless steel | Split body |  | SI | SI | SI | SI |  |  | SI | SI | PN40 | No | Stainless steel
split body | 76000306 | 760003 | 760 PN40 1.4408 OX | DN25 | 1" | -20 | 160 | 40 | 580 | PN40 | 760 | SPLIT BODY BALL VALVE PN16/40 STAINLESS STEEL AISI 316 - FOR OXYGEN SERVICE ANTISTATIC DEVICE - FIRE SAFE TESTED 2-way full bore split body type ball valve, flanged: PN40 (DN≤50), PN16 (DN>65) F-t-f acc.to EN 558 basic series 27 Body, end connection ASTM A351 CF8M Ball stainless steel ASTM A351 CF8M / ASTM A479 Tp316 Stem stainless steel ASTM A479 Tp316 / 17-4-PH Flange drilling according to UNI EN 1092-1 Flange sealing surface: type B1 (raised face) ISO pad according to ISO 5211 Ball seats PTFE, double body-end connection seats in Graphoil + PTFE Stem sealing PTFE + encapsulated graphoil ring, double o'ring FKM Antistatic device (ATEX) Fire Safe certified acc. to ISO 10497 / API 607 Low emission construction (T.A. Luft and ISO 15848-1) Degreased for oxygen service | On request |  |  | European | FKM | Stainless steel | Split body |  | SI | SI | SI | SI |  |  | SI | SI | PN40 | No | Stainless steel
split body | 76000308 | 760003 | 760 PN40 1.4408 OX | DN40 | 1"1/2 | -20 | 160 | 40 | 580 | PN40 | 760 | SPLIT BODY BALL VALVE PN16/40 STAINLESS STEEL AISI 316 - FOR OXYGEN SERVICE ANTISTATIC DEVICE - FIRE SAFE TESTED 2-way full bore split body type ball valve, flanged: PN40 (DN≤50), PN16 (DN>65) F-t-f acc.to EN 558 basic series 27 Body, end connection ASTM A351 CF8M Ball stainless steel ASTM A351 CF8M / ASTM A479 Tp316 Stem stainless steel ASTM A479 Tp316 / 17-4-PH Flange drilling according to UNI EN 1092-1 Flange sealing surface: type B1 (raised face) ISO pad according to ISO 5211 Ball seats PTFE, double body-end connection seats in Graphoil + PTFE Stem sealing PTFE + encapsulated graphoil ring, double o'ring FKM Antistatic device (ATEX) Fire Safe certified acc. to ISO 10497 / API 607 Low emission construction (T.A. Luft and ISO 15848-1) Degreased for oxygen service | On request |  |  | European | FKM | Stainless steel | Split body |  | SI | SI | SI | SI |  |  | SI | SI | PN40 | No | Stainless steel
split body | 76000312 | 760003 | 760 PN16 1.4408 OX | DN65 | 2"1/2 | -20 | 160 | 40 | 580 | PN16 | 760 | SPLIT BODY BALL VALVE PN16/40 STAINLESS STEEL AISI 316 - FOR OXYGEN SERVICE ANTISTATIC DEVICE - FIRE SAFE TESTED 2-way full bore split body type ball valve, flanged: PN40 (DN≤50), PN16 (DN>65) F-t-f acc.to EN 558 basic series 27 Body, end connection ASTM A351 CF8M Ball stainless steel ASTM A351 CF8M / ASTM A479 Tp316 Stem stainless steel ASTM A479 Tp316 / 17-4-PH Flange drilling according to UNI EN 1092-1 Flange sealing surface: type B1 (raised face) ISO pad according to ISO 5211 Ball seats PTFE, double body-end connection seats in Graphoil + PTFE Stem sealing PTFE + encapsulated graphoil ring, double o'ring FKM Antistatic device (ATEX) Fire Safe certified acc. to ISO 10497 / API 607 Low emission construction (T.A. Luft and ISO 15848-1) Degreased for oxygen service | On request |  |  | European | FKM | Stainless steel | Split body |  | SI | SI | SI | SI |  |  | SI | SI | PN16 | No | Stainless steel
split body | 76000314 | 760003 | 760 PN16 1.4408 OX | DN80 | 3" | -20 | 160 | 40 | 580 | PN16 | 760 | SPLIT BODY BALL VALVE PN16/40 STAINLESS STEEL AISI 316 - FOR OXYGEN SERVICE ANTISTATIC DEVICE - FIRE SAFE TESTED 2-way full bore split body type ball valve, flanged: PN40 (DN≤50), PN16 (DN>65) F-t-f acc.to EN 558 basic series 27 Body, end connection ASTM A351 CF8M Ball stainless steel ASTM A351 CF8M / ASTM A479 Tp316 Stem stainless steel ASTM A479 Tp316 / 17-4-PH Flange drilling according to UNI EN 1092-1 Flange sealing surface: type B1 (raised face) ISO pad according to ISO 5211 Ball seats PTFE, double body-end connection seats in Graphoil + PTFE Stem sealing PTFE + encapsulated graphoil ring, double o'ring FKM Antistatic device (ATEX) Fire Safe certified acc. to ISO 10497 / API 607 Low emission construction (T.A. Luft and ISO 15848-1) Degreased for oxygen service | On request |  |  | European | FKM | Stainless steel | Split body |  | SI | SI | SI | SI |  |  | SI | SI | PN16 | No | Stainless steel
split body | 76000318 | 760003 | 760 PN16 1.4408 OX | DN100 | 4" | -20 | 160 | 40 | 580 | PN16 | 760 | SPLIT BODY BALL VALVE PN16/40 STAINLESS STEEL AISI 316 - FOR OXYGEN SERVICE ANTISTATIC DEVICE - FIRE SAFE TESTED 2-way full bore split body type ball valve, flanged: PN40 (DN≤50), PN16 (DN>65) F-t-f acc.to EN 558 basic series 27 Body, end connection ASTM A351 CF8M Ball stainless steel ASTM A351 CF8M / ASTM A479 Tp316 Stem stainless steel ASTM A479 Tp316 / 17-4-PH Flange drilling according to UNI EN 1092-1 Flange sealing surface: type B1 (raised face) ISO pad according to ISO 5211 Ball seats PTFE, double body-end connection seats in Graphoil + PTFE Stem sealing PTFE + encapsulated graphoil ring, double o'ring FKM Antistatic device (ATEX) Fire Safe certified acc. to ISO 10497 / API 607 Low emission construction (T.A. Luft and ISO 15848-1) Degreased for oxygen service | On request |  |  | European | FKM | Stainless steel | Split body |  | SI | SI | SI | SI |  |  | SI | SI | PN16 | No | Stainless steel
split body | 76000319 | 760003 | 760 PN16 1.4408 OX | DN125 | 5" | -20 | 160 | 40 | 580 | PN16 | 760 | SPLIT BODY BALL VALVE PN16/40 STAINLESS STEEL AISI 316 - FOR OXYGEN SERVICE ANTISTATIC DEVICE - FIRE SAFE TESTED 2-way full bore split body type ball valve, flanged: PN40 (DN≤50), PN16 (DN>65) F-t-f acc.to EN 558 basic series 27 Body, end connection ASTM A351 CF8M Ball stainless steel ASTM A351 CF8M / ASTM A479 Tp316 Stem stainless steel ASTM A479 Tp316 / 17-4-PH Flange drilling according to UNI EN 1092-1 Flange sealing surface: type B1 (raised face) ISO pad according to ISO 5211 Ball seats PTFE, double body-end connection seats in Graphoil + PTFE Stem sealing PTFE + encapsulated graphoil ring, double o'ring FKM Antistatic device (ATEX) Fire Safe certified acc. to ISO 10497 / API 607 Low emission construction (T.A. Luft and ISO 15848-1) Degreased for oxygen service | On request |  |  | European | FKM | Stainless steel | Split body |  | SI | SI | SI | SI |  |  | SI | SI | PN16 | No | Stainless steel
split body | 76000321 | 760003 | 760 PN16 1.4408 OX | DN20 | 1" | -20 | 160 | 40 | 580 | PN16 | 760 | SPLIT BODY BALL VALVE PN16/40 STAINLESS STEEL AISI 316 - FOR OXYGEN SERVICE ANTISTATIC DEVICE - FIRE SAFE TESTED 2-way full bore split body type ball valve, flanged: PN40 (DN≤50), PN16 (DN>65) F-t-f acc.to EN 558 basic series 27 Body, end connection ASTM A351 CF8M Ball stainless steel ASTM A351 CF8M / ASTM A479 Tp316 Stem stainless steel ASTM A479 Tp316 / 17-4-PH Flange drilling according to UNI EN 1092-1 Flange sealing surface: type B1 (raised face) ISO pad according to ISO 5211 Ball seats PTFE, double body-end connection seats in Graphoil + PTFE Stem sealing PTFE + encapsulated graphoil ring, double o'ring FKM Antistatic device (ATEX) Fire Safe certified acc. to ISO 10497 / API 607 Low emission construction (T.A. Luft and ISO 15848-1) Degreased for oxygen service | On request |  |  | European | FKM | Stainless steel | Split body |  | SI | SI | SI | SI |  |  | SI | SI | PN16 | No | Stainless steel
split body | 76000404 | 760004 | 760 PN40 1.4408 1092D | DN15 | 1/2" | -20 | 160 | 40 | 580 | PN40 | 760 | SPLIT BODY BALL VALVE PN16/40 STAINLESS STEEL AISI 316 ANTISTATIC DEVICE - FIRE SAFE TESTED 2-way full bore split body type ball valve, flanged: PN40 (DN≤50), PN16 (DN>65) F-t-f acc.to EN 558 basic series 27 Body, end connection ASTM A351 CF8M Ball stainless steel ASTM A351 CF8M / ASTM A479 Tp316 Stem stainless steel ASTM A479 Tp316 / 17-4-PH Flange drilling according to UNI EN 1092-1 Flange sealing surface: type D (Groove) ISO pad according to ISO 5211 Ball seats PTFE, double body-end connection seats in Graphoil + PTFE Stem sealing PTFE + encapsulated graphoil ring, double o'ring FKM Antistatic device (ATEX) Fire Safe certified acc. to ISO 10497 / API 607 Low emission construction (T.A. Luft and ISO 15848-1) | On request |  |  | European | FKM | Stainless steel | Split body |  | SI | SI | SI | SI |  |  | SI | SI | PN40 | No | Stainless steel
split body | 76000406 | 760004 | 760 PN40 1.4408 1092D | DN25 | 1" | -20 | 160 | 40 | 580 | PN40 | 760 | SPLIT BODY BALL VALVE PN16/40 STAINLESS STEEL AISI 316 ANTISTATIC DEVICE - FIRE SAFE TESTED 2-way full bore split body type ball valve, flanged: PN40 (DN≤50), PN16 (DN>65) F-t-f acc.to EN 558 basic series 27 Body, end connection ASTM A351 CF8M Ball stainless steel ASTM A351 CF8M / ASTM A479 Tp316 Stem stainless steel ASTM A479 Tp316 / 17-4-PH Flange drilling according to UNI EN 1092-1 Flange sealing surface: type D (Groove) ISO pad according to ISO 5211 Ball seats PTFE, double body-end connection seats in Graphoil + PTFE Stem sealing PTFE + encapsulated graphoil ring, double o'ring FKM Antistatic device (ATEX) Fire Safe certified acc. to ISO 10497 / API 607 Low emission construction (T.A. Luft and ISO 15848-1) | On request |  |  | European | FKM | Stainless steel | Split body |  | SI | SI | SI | SI |  |  | SI | SI | PN40 | No | Stainless steel
split body | 76000410 | 760004 | 760 PN40 1.4408 1092D | DN50 | 2" | -20 | 160 | 40 | 580 | PN40 | 760 | SPLIT BODY BALL VALVE PN16/40 STAINLESS STEEL AISI 316 ANTISTATIC DEVICE - FIRE SAFE TESTED 2-way full bore split body type ball valve, flanged: PN40 (DN≤50), PN16 (DN>65) F-t-f acc.to EN 558 basic series 27 Body, end connection ASTM A351 CF8M Ball stainless steel ASTM A351 CF8M / ASTM A479 Tp316 Stem stainless steel ASTM A479 Tp316 / 17-4-PH Flange drilling according to UNI EN 1092-1 Flange sealing surface: type D (Groove) ISO pad according to ISO 5211 Ball seats PTFE, double body-end connection seats in Graphoil + PTFE Stem sealing PTFE + encapsulated graphoil ring, double o'ring FKM Antistatic device (ATEX) Fire Safe certified acc. to ISO 10497 / API 607 Low emission construction (T.A. Luft and ISO 15848-1) | On request |  |  | European | FKM | Stainless steel | Split body |  | SI | SI | SI | SI |  |  | SI | SI | PN40 | No | Stainless steel
split body | 76000414 | 760004 | 760 PN16 1.4408 1092D | DN80 | 3" | -20 | 160 | 40 | 580 | PN16 | 760 | SPLIT BODY BALL VALVE PN16/40 STAINLESS STEEL AISI 316 ANTISTATIC DEVICE - FIRE SAFE TESTED 2-way full bore split body type ball valve, flanged: PN40 (DN≤50), PN16 (DN>65) F-t-f acc.to EN 558 basic series 27 Body, end connection ASTM A351 CF8M Ball stainless steel ASTM A351 CF8M / ASTM A479 Tp316 Stem stainless steel ASTM A479 Tp316 / 17-4-PH Flange drilling according to UNI EN 1092-1 Flange sealing surface: type D (Groove) ISO pad according to ISO 5211 Ball seats PTFE, double body-end connection seats in Graphoil + PTFE Stem sealing PTFE + encapsulated graphoil ring, double o'ring FKM Antistatic device (ATEX) Fire Safe certified acc. to ISO 10497 / API 607 Low emission construction (T.A. Luft and ISO 15848-1) | On request |  |  | European | FKM | Stainless steel | Split body |  | SI | SI | SI | SI |  |  | SI | SI | PN16 | No | Stainless steel
split body | 76000707 | 760007 | 760 PN40 1.4408 VET | DN32 | 1"1/4 | -20 | 160 | 40 | 580 | PN40 | 760 | SPLIT BODY BALL VALVE PN16/40 STAINLESS STEEL AISI 316 ANTISTATIC DEVICE - FIRE SAFE TESTED 2-way full bore split body type ball valve, flanged: PN40 (DN≤50), PN16 (DN>65) F-t-f acc.to EN 558 basic series 27 Body, end connection ASTM A351 CF8M Ball stainless steel ASTM A351 CF8M / ASTM A479 Tp316 Stem stainless steel ASTM A479 Tp316 / 17-4-PH Flange drilling according to UNI EN 1092-1 Flange sealing surface: type B1 (raised face) ISO pad according to ISO 5211 Ball seats PTFE + fiberglass, double body-end connection seats in Graphoil + PTFE Stem sealing PTFE + encapsulated graphoil ring, double o'ring FKM Antistatic device (ATEX) Fire Safe certified acc. to ISO 10497 / API 607 Low emission construction (T.A. Luft and ISO 15848-1) | On request |  |  | European | FKM | Stainless steel | Split body |  | SI | SI | SI | SI |  |  | SI | SI | PN40 | No | Stainless steel
split body | 76000708 | 760007 | 760 PN40 1.4408 VET | DN40 | 1"1/2 | -20 | 160 | 40 | 580 | PN40 | 760 | SPLIT BODY BALL VALVE PN16/40 STAINLESS STEEL AISI 316 ANTISTATIC DEVICE - FIRE SAFE TESTED 2-way full bore split body type ball valve, flanged: PN40 (DN≤50), PN16 (DN>65) F-t-f acc.to EN 558 basic series 27 Body, end connection ASTM A351 CF8M Ball stainless steel ASTM A351 CF8M / ASTM A479 Tp316 Stem stainless steel ASTM A479 Tp316 / 17-4-PH Flange drilling according to UNI EN 1092-1 Flange sealing surface: type B1 (raised face) ISO pad according to ISO 5211 Ball seats PTFE + fiberglass, double body-end connection seats in Graphoil + PTFE Stem sealing PTFE + encapsulated graphoil ring, double o'ring FKM Antistatic device (ATEX) Fire Safe certified acc. to ISO 10497 / API 607 Low emission construction (T.A. Luft and ISO 15848-1) | On request |  |  | European | FKM | Stainless steel | Split body |  | SI | SI | SI | SI |  |  | SI | SI | PN40 | No | Stainless steel
split body | 76000710 | 760007 | 760 PN40 1.4408 VET | DN50 | 2" | -20 | 160 | 40 | 580 | PN40 | 760 | SPLIT BODY BALL VALVE PN16/40 STAINLESS STEEL AISI 316 ANTISTATIC DEVICE - FIRE SAFE TESTED 2-way full bore split body type ball valve, flanged: PN40 (DN≤50), PN16 (DN>65) F-t-f acc.to EN 558 basic series 27 Body, end connection ASTM A351 CF8M Ball stainless steel ASTM A351 CF8M / ASTM A479 Tp316 Stem stainless steel ASTM A479 Tp316 / 17-4-PH Flange drilling according to UNI EN 1092-1 Flange sealing surface: type B1 (raised face) ISO pad according to ISO 5211 Ball seats PTFE + fiberglass, double body-end connection seats in Graphoil + PTFE Stem sealing PTFE + encapsulated graphoil ring, double o'ring FKM Antistatic device (ATEX) Fire Safe certified acc. to ISO 10497 / API 607 Low emission construction (T.A. Luft and ISO 15848-1) | On request |  |  | European | FKM | Stainless steel | Split body |  | SI | SI | SI | SI |  |  | SI | SI | PN40 | No | Stainless steel
split body | 76000714 | 760007 | 760 PN16 1.4408 VET | DN80 | 3" | -20 | 160 | 40 | 580 | PN16 | 760 | SPLIT BODY BALL VALVE PN16/40 STAINLESS STEEL AISI 316 ANTISTATIC DEVICE - FIRE SAFE TESTED 2-way full bore split body type ball valve, flanged: PN40 (DN≤50), PN16 (DN>65) F-t-f acc.to EN 558 basic series 27 Body, end connection ASTM A351 CF8M Ball stainless steel ASTM A351 CF8M / ASTM A479 Tp316 Stem stainless steel ASTM A479 Tp316 / 17-4-PH Flange drilling according to UNI EN 1092-1 Flange sealing surface: type B1 (raised face) ISO pad according to ISO 5211 Ball seats PTFE + fiberglass, double body-end connection seats in Graphoil + PTFE Stem sealing PTFE + encapsulated graphoil ring, double o'ring FKM Antistatic device (ATEX) Fire Safe certified acc. to ISO 10497 / API 607 Low emission construction (T.A. Luft and ISO 15848-1) | On request |  |  | European | FKM | Stainless steel | Split body |  | SI | SI | SI | SI |  |  | SI | SI | PN16 | No | Stainless steel
split body | 76000718 | 760007 | 760 PN16 1.4408 VET | DN100 | 4" | -20 | 160 | 40 | 580 | PN16 | 760 | SPLIT BODY BALL VALVE PN16/40 STAINLESS STEEL AISI 316 ANTISTATIC DEVICE - FIRE SAFE TESTED 2-way full bore split body type ball valve, flanged: PN40 (DN≤50), PN16 (DN>65) F-t-f acc.to EN 558 basic series 27 Body, end connection ASTM A351 CF8M Ball stainless steel ASTM A351 CF8M / ASTM A479 Tp316 Stem stainless steel ASTM A479 Tp316 / 17-4-PH Flange drilling according to UNI EN 1092-1 Flange sealing surface: type B1 (raised face) ISO pad according to ISO 5211 Ball seats PTFE + fiberglass, double body-end connection seats in Graphoil + PTFE Stem sealing PTFE + encapsulated graphoil ring, double o'ring FKM Antistatic device (ATEX) Fire Safe certified acc. to ISO 10497 / API 607 Low emission construction (T.A. Luft and ISO 15848-1) | On request |  |  | European | FKM | Stainless steel | Split body |  | SI | SI | SI | SI |  |  | SI | SI | PN16 | No | Stainless steel
split body | 76001104V36 | 760011V36 | 760 PN40 1.4408 CARB V30/60 | DN15 | 1/2" | -20 | 160 | 40 | 580 | PN40 | 760 | SPLIT BODY CONTROL BALL VALVE PN16/40 STAINLESS STEEL AISI 316 ANTISTATIC DEVICE - FIRE SAFE TESTED 2-way split body control type ball valve, flanged: PN40 (DN≤50), PN16 (DN>65) V-BALL 30°/60°, unidirectional F-t-f acc.to EN 558 basic series 27 Body, end connection ASTM A351 CF8M Ball stainless steel ASTM A351 CF8M / ASTM A479 Tp316 Stem stainless steel ASTM A479 Tp316 / 17-4-PH Flange drilling according to UNI EN 1092-1 Flange sealing surface: type B1 (raised face) ISO pad according to ISO 5211 Ball seats PTFE + carbographite, double body-end connection seats in Graphoil + PTFE Stem sealing PTFE + encapsulated graphoil ring, double o'ring FKM Antistatic device (ATEX) Fire Safe certified acc. to ISO 10497 / API 607 Low emission construction (T.A. Luft and ISO 15848-1) | On request |  |  | European | FKM | Stainless steel | Split body |  | SI | SI | SI | SI |  |  | SI | SI | PN40 | No | Stainless steel | Control
split body | 76001104V6 | 760011V6 | 760 PN40 1.4408 CARB V60 | DN15 | 1/2" | -20 | 160 | 40 | 580 | PN40 | 760 | SPLIT BODY CONTROL BALL VALVE PN16/40 STAINLESS STEEL AISI 316 ANTISTATIC DEVICE - FIRE SAFE TESTED 2-way split body control type ball valve, flanged: PN40 (DN≤50), PN16 (DN>65) V-BALL 60°, unidirectional F-t-f acc.to EN 558 basic series 27 Body, end connection ASTM A351 CF8M Ball stainless steel ASTM A351 CF8M / ASTM A479 Tp316 Stem stainless steel ASTM A479 Tp316 / 17-4-PH Flange drilling according to UNI EN 1092-1 Flange sealing surface: type B1 (raised face) ISO pad according to ISO 5211 Ball seats PTFE + carbographite, double body-end connection seats in Graphoil + PTFE Stem sealing PTFE + encapsulated graphoil ring, double o'ring FKM Antistatic device (ATEX) Fire Safe certified acc. to ISO 10497 / API 607 Low emission construction (T.A. Luft and ISO 15848-1) | On request |  |  | European | FKM | Stainless steel | Split body |  | SI | SI | SI | SI |  |  | SI | SI | PN40 | No | Stainless steel | Control
split body | 76001105V6 | 760011V6 | 760 PN40 1.4408 CARB V60 | DN20 | 3/4" | -20 | 160 | 40 | 580 | PN40 | 760 | SPLIT BODY CONTROL BALL VALVE PN16/40 STAINLESS STEEL AISI 316 ANTISTATIC DEVICE - FIRE SAFE TESTED 2-way split body control type ball valve, flanged: PN40 (DN≤50), PN16 (DN>65) V-BALL 60°, unidirectional F-t-f acc.to EN 558 basic series 27 Body, end connection ASTM A351 CF8M Ball stainless steel ASTM A351 CF8M / ASTM A479 Tp316 Stem stainless steel ASTM A479 Tp316 / 17-4-PH Flange drilling according to UNI EN 1092-1 Flange sealing surface: type B1 (raised face) ISO pad according to ISO 5211 Ball seats PTFE + carbographite, double body-end connection seats in Graphoil + PTFE Stem sealing PTFE + encapsulated graphoil ring, double o'ring FKM Antistatic device (ATEX) Fire Safe certified acc. to ISO 10497 / API 607 Low emission construction (T.A. Luft and ISO 15848-1) | On request |  |  | European | FKM | Stainless steel | Split body |  | SI | SI | SI | SI |  |  | SI | SI | PN40 | No | Stainless steel | Control
split body | 76001105V9 | 760011V9 | 760 PN40 1.4408 CARB V90 | DN20 | 3/4" | -20 | 160 | 40 | 580 | PN40 | 760 | SPLIT BODY CONTROL BALL VALVE PN16/40 STAINLESS STEEL AISI 316 ANTISTATIC DEVICE - FIRE SAFE TESTED flanged: PN40 (DN≤50), PN16 (DN>65) V-BALL 90°, unidirectional F-t-f acc.to EN 558 basic series 27 Body, end connection ASTM A351 CF8M Ball stainless steel ASTM A351 CF8M / ASTM A479 Tp316 Stem stainless steel ASTM A479 Tp316 / 17-4-PH Flange drilling according to UNI EN 1092-1 Flange sealing surface: type B1 (raised face) ISO pad according to ISO 5211 Ball seats PTFE + carbographite, double body-end connection seats in Graphoil + PTFE Stem sealing PTFE + encapsulated graphoil ring, double o'ring FKM Antistatic device (ATEX) Fire Safe certified acc. to ISO 10497 / API 607 Low emission construction (T.A. Luft and ISO 15848-1) | On request |  |  | European | FKM | Stainless steel | Split body |  | SI | SI | SI | SI |  |  | SI | SI | PN40 | No | Stainless steel | Control
split body | 76001106V6 | 760011V6 | 760 PN40 1.4408 CARB V60 | DN25 | 1" | -20 | 160 | 40 | 580 | PN40 | 760 | SPLIT BODY CONTROL BALL VALVE PN16/40 STAINLESS STEEL AISI 316 ANTISTATIC DEVICE - FIRE SAFE TESTED 2-way split body control type ball valve, flanged: PN40 (DN≤50), PN16 (DN>65) V-BALL 60°, unidirectional F-t-f acc.to EN 558 basic series 27 Body, end connection ASTM A351 CF8M Ball stainless steel ASTM A351 CF8M / ASTM A479 Tp316 Stem stainless steel ASTM A479 Tp316 / 17-4-PH Flange drilling according to UNI EN 1092-1 Flange sealing surface: type B1 (raised face) ISO pad according to ISO 5211 Ball seats PTFE + carbographite, double body-end connection seats in Graphoil + PTFE Stem sealing PTFE + encapsulated graphoil ring, double o'ring FKM Antistatic device (ATEX) Fire Safe certified acc. to ISO 10497 / API 607 Low emission construction (T.A. Luft and ISO 15848-1) | On request |  |  | European | FKM | Stainless steel | Split body |  | SI | SI | SI | SI |  |  | SI | SI | PN40 | No | Stainless steel | Control
split body | 76001106V9 | 760011V9 | 760 PN40 1.4408 CARB V90 | DN25 | 1" | -20 | 160 | 40 | 580 | PN40 | 760 | SPLIT BODY CONTROL BALL VALVE PN16/40 STAINLESS STEEL AISI 316 ANTISTATIC DEVICE - FIRE SAFE TESTED flanged: PN40 (DN≤50), PN16 (DN>65) V-BALL 90°, unidirectional F-t-f acc.to EN 558 basic series 27 Body, end connection ASTM A351 CF8M Ball stainless steel ASTM A351 CF8M / ASTM A479 Tp316 Stem stainless steel ASTM A479 Tp316 / 17-4-PH Flange drilling according to UNI EN 1092-1 Flange sealing surface: type B1 (raised face) ISO pad according to ISO 5211 Ball seats PTFE + carbographite, double body-end connection seats in Graphoil + PTFE Stem sealing PTFE + encapsulated graphoil ring, double o'ring FKM Antistatic device (ATEX) Fire Safe certified acc. to ISO 10497 / API 607 Low emission construction (T.A. Luft and ISO 15848-1) | On request |  |  | European | FKM | Stainless steel | Split body |  | SI | SI | SI | SI |  |  | SI | SI | PN40 | No | Stainless steel | Control
split body | 76001106V9SL | 760011V9 | 760 PN40 1.4408 CARB V90 | DN25 | 1" | -20 | 160 | 40 | 580 | PN40 | 760 | SPLIT BODY CONTROL BALL VALVE PN16/40 STAINLESS STEEL AISI 316 - WITHOUT LEVER ANTISTATIC DEVICE - FIRE SAFE TESTED 2-way split body control type ball valve, flanged: PN40 (DN≤50), PN16 (DN>65) V-BALL 90°, unidirectional F-t-f acc.to EN 558 basic series 27 Body, end connection ASTM A351 CF8M Ball stainless steel ASTM A351 CF8M / ASTM A479 Tp316 Stem stainless steel ASTM A479 Tp316 / 17-4-PH Flange drilling according to UNI EN 1092-1 Flange sealing surface: type B1 (raised face) ISO pad according to ISO 5211 Ball seats PTFE + carbographite, double body-end connection seats in Graphoil + PTFE Stem sealing PTFE + encapsulated graphoil ring, double o'ring FKM Antistatic device (ATEX) Fire Safe certified acc. to ISO 10497 / API 607 Low emission construction (T.A. Luft and ISO 15848-1) | On request |  |  | European | FKM | Stainless steel | Split body |  | SI | SI | SI | SI |  |  | SI | SI | PN40 | No | Stainless steel | Control
split body | 76001107 | 760011 | 760 PN40 1.4408 CARB | DN32 | 1"1/4 | -20 | 160 | 40 | 580 | PN40 | 760 | SPLIT BODY BALL VALVE PN16/40 STAINLESS STEEL AISI 316 ANTISTATIC DEVICE - FIRE SAFE TESTED 2-way full bore split body type ball valve, flanged: PN40 (DN≤50), PN16 (DN>65)F-t-f acc.to EN 558 basic series 27 Body, end connection ASTM A351 CF8M Ball stainless steel ASTM A351 CF8M / ASTM A479 Tp316 Stem stainless steel ASTM A479 Tp316 / 17-4-PH Flange drilling according to UNI EN 1092-1 Flange sealing surface: type B1 (raised face) ISO pad according to ISO 5211 Ball seats PTFE + carbographite, double body-end connection seats in Graphoil + PTFE Stem sealing PTFE + encapsulated graphoil ring, double o'ring FKM Antistatic device (ATEX) Fire Safe certified acc. to ISO 10497 / API 607 Low emission construction (T.A. Luft and ISO 15848-1) | On request |  |  | European | FKM | Stainless steel | Split body |  | SI | SI | SI | SI |  |  | SI | SI | PN40 | No | Stainless steel
split body | 76001107V6 | 760011V6 | 760 PN40 1.4408 CARB V60 | DN32 | 1"1/4 | -20 | 160 | 40 | 580 | PN40 | 760 | SPLIT BODY CONTROL BALL VALVE PN16/40 STAINLESS STEEL AISI 316 ANTISTATIC DEVICE - FIRE SAFE TESTED 2-way split body control type ball valve, flanged: PN40 (DN≤50), PN16 (DN>65) V-BALL 60°, unidirectional F-t-f acc.to EN 558 basic series 27 Body, end connection ASTM A351 CF8M Ball stainless steel ASTM A351 CF8M / ASTM A479 Tp316 Stem stainless steel ASTM A479 Tp316 / 17-4-PH Flange drilling according to UNI EN 1092-1 Flange sealing surface: type B1 (raised face) ISO pad according to ISO 5211 Ball seats PTFE + carbographite, double body-end connection seats in Graphoil + PTFE Stem sealing PTFE + encapsulated graphoil ring, double o'ring FKM Antistatic device (ATEX) Fire Safe certified acc. to ISO 10497 / API 607 Low emission construction (T.A. Luft and ISO 15848-1) | On request |  |  | European | FKM | Stainless steel | Split body |  | SI | SI | SI | SI |  |  | SI | SI | PN40 | No | Stainless steel | Control
split body | 76001108V36 | 760011V36 | 760 PN40 1.4408 CARB V30/60 | DN40 | 1"1/2 | -20 | 160 | 40 | 580 | PN40 | 760 | SPLIT BODY CONTROL BALL VALVE PN16/40 STAINLESS STEEL AISI 316 ANTISTATIC DEVICE - FIRE SAFE TESTED 2-way split body control type ball valve, flanged: PN40 (DN≤50), PN16 (DN>65) V-BALL 30°/60°, unidirectional F-t-f acc.to EN 558 basic series 27 Body, end connection ASTM A351 CF8M Ball stainless steel ASTM A351 CF8M / ASTM A479 Tp316 Stem stainless steel ASTM A479 Tp316 / 17-4-PH Flange drilling according to UNI EN 1092-1 Flange sealing surface: type B1 (raised face) ISO pad according to ISO 5211 Ball seats PTFE + carbographite, double body-end connection seats in Graphoil + PTFE Stem sealing PTFE + encapsulated graphoil ring, double o'ring FKM Antistatic device (ATEX) Fire Safe certified acc. to ISO 10497 / API 607 Low emission construction (T.A. Luft and ISO 15848-1) | On request |  |  | European | FKM | Stainless steel | Split body |  | SI | SI | SI | SI |  |  | SI | SI | PN40 | No | Stainless steel | Control
split body | 76001108V6 | 760011V6 | 760 PN40 1.4408 CARB V60 | DN40 | 1"1/2 | -20 | 160 | 40 | 580 | PN40 | 760 | SPLIT BODY CONTROL BALL VALVE PN16/40 STAINLESS STEEL AISI 316 ANTISTATIC DEVICE - FIRE SAFE TESTED 2-way split body control type ball valve, flanged: PN40 (DN≤50), PN16 (DN>65) V-BALL 60°, unidirectional F-t-f acc.to EN 558 basic series 27 Body, end connection ASTM A351 CF8M Ball stainless steel ASTM A351 CF8M / ASTM A479 Tp316 Stem stainless steel ASTM A479 Tp316 / 17-4-PH Flange drilling according to UNI EN 1092-1 Flange sealing surface: type B1 (raised face) ISO pad according to ISO 5211 Ball seats PTFE + carbographite, double body-end connection seats in Graphoil + PTFE Stem sealing PTFE + encapsulated graphoil ring, double o'ring FKM Antistatic device (ATEX) Fire Safe certified acc. to ISO 10497 / API 607 Low emission construction (T.A. Luft and ISO 15848-1) | On request |  |  | European | FKM | Stainless steel | Split body |  | SI | SI | SI | SI |  |  | SI | SI | PN40 | No | Stainless steel | Control
split body | 76001108V9 | 760011V9 | 760 PN40 1.4408 CARB V90 | DN40 | 1"1/2 | -20 | 160 | 40 | 580 | PN40 | 760 | SPLIT BODY CONTROL BALL VALVE PN16/40 STAINLESS STEEL AISI 316 ANTISTATIC DEVICE - FIRE SAFE TESTED flanged: PN40 (DN≤50), PN16 (DN>65) V-BALL 90°, unidirectional F-t-f acc.to EN 558 basic series 27 Body, end connection ASTM A351 CF8M Ball stainless steel ASTM A351 CF8M / ASTM A479 Tp316 Stem stainless steel ASTM A479 Tp316 / 17-4-PH Flange drilling according to UNI EN 1092-1 Flange sealing surface: type B1 (raised face) ISO pad according to ISO 5211 Ball seats PTFE + carbographite, double body-end connection seats in Graphoil + PTFE Stem sealing PTFE + encapsulated graphoil ring, double o'ring FKM Antistatic device (ATEX) Fire Safe certified acc. to ISO 10497 / API 607 Low emission construction (T.A. Luft and ISO 15848-1) | On request |  |  | European | FKM | Stainless steel | Split body |  | SI | SI | SI | SI |  |  | SI | SI | PN40 | No | Stainless steel | Control
split body | 76001108V9SL | 760011V9 | 760 PN40 1.4408 CARB V90 | DN40 | 1"1/2 | -20 | 160 | 40 | 580 | PN40 | 760 | SPLIT BODY CONTROL BALL VALVE PN16/40 STAINLESS STEEL AISI 316 - WITHOUT LEVER ANTISTATIC DEVICE - FIRE SAFE TESTED 2-way split body control type ball valve, flanged: PN40 (DN≤50), PN16 (DN>65) V-BALL 90°, unidirectional F-t-f acc.to EN 558 basic series 27 Body, end connection ASTM A351 CF8M Ball stainless steel ASTM A351 CF8M / ASTM A479 Tp316 Stem stainless steel ASTM A479 Tp316 / 17-4-PH Flange drilling according to UNI EN 1092-1 Flange sealing surface: type B1 (raised face) ISO pad according to ISO 5211 Ball seats PTFE + carbographite, double body-end connection seats in Graphoil + PTFE Stem sealing PTFE + encapsulated graphoil ring, double o'ring FKM Antistatic device (ATEX) Fire Safe certified acc. to ISO 10497 / API 607 Low emission construction (T.A. Luft and ISO 15848-1) | On request |  |  | European | FKM | Stainless steel | Split body |  | SI | SI | SI | SI |  |  | SI | SI | PN40 | No | Stainless steel | Control
split body | 76001110V36 | 760011V36 | 760 PN40 1.4408 CARB V30/60 | DN50 | 2" | -20 | 160 | 40 | 580 | PN40 | 760 | SPLIT BODY CONTROL BALL VALVE PN16/40 STAINLESS STEEL AISI 316 ANTISTATIC DEVICE - FIRE SAFE TESTED 2-way split body control type ball valve, flanged: PN40 (DN≤50), PN16 (DN>65) V-BALL 30°/60°, unidirectional F-t-f acc.to EN 558 basic series 27 Body, end connection ASTM A351 CF8M Ball stainless steel ASTM A351 CF8M / ASTM A479 Tp316 Stem stainless steel ASTM A479 Tp316 / 17-4-PH Flange drilling according to UNI EN 1092-1 Flange sealing surface: type B1 (raised face) ISO pad according to ISO 5211 Ball seats PTFE + carbographite, double body-end connection seats in Graphoil + PTFE Stem sealing PTFE + encapsulated graphoil ring, double o'ring FKM Antistatic device (ATEX) Fire Safe certified acc. to ISO 10497 / API 607 Low emission construction (T.A. Luft and ISO 15848-1) | On request |  |  | European | FKM | Stainless steel | Split body |  | SI | SI | SI | SI |  |  | SI | SI | PN40 | No | Stainless steel | Control
split body | 76001110V6 | 760011V6 | 760 PN40 1.4408 CARB V60 | DN50 | 2" | -20 | 160 | 40 | 580 | PN40 | 760 | SPLIT BODY CONTROL BALL VALVE PN16/40 STAINLESS STEEL AISI 316 ANTISTATIC DEVICE - FIRE SAFE TESTED 2-way split body control type ball valve, flanged: PN40 (DN≤50), PN16 (DN>65) V-BALL 60°, unidirectional F-t-f acc.to EN 558 basic series 27 Body, end connection ASTM A351 CF8M Ball stainless steel ASTM A351 CF8M / ASTM A479 Tp316 Stem stainless steel ASTM A479 Tp316 / 17-4-PH Flange drilling according to UNI EN 1092-1 Flange sealing surface: type B1 (raised face) ISO pad according to ISO 5211 Ball seats PTFE + carbographite, double body-end connection seats in Graphoil + PTFE Stem sealing PTFE + encapsulated graphoil ring, double o'ring FKM Antistatic device (ATEX) Fire Safe certified acc. to ISO 10497 / API 607 Low emission construction (T.A. Luft and ISO 15848-1) | On request |  |  | European | FKM | Stainless steel | Split body |  | SI | SI | SI | SI |  |  | SI | SI | PN40 | No | Stainless steel | Control
split body | 76001110V9 | 760011V9 | 760 PN40 1.4408 CARB V90 | DN50 | 2" | -20 | 160 | 40 | 580 | PN40 | 760 | SPLIT BODY CONTROL BALL VALVE PN16/40 STAINLESS STEEL AISI 316 ANTISTATIC DEVICE - FIRE SAFE TESTED flanged: PN40 (DN≤50), PN16 (DN>65) V-BALL 90°, unidirectional F-t-f acc.to EN 558 basic series 27 Body, end connection ASTM A351 CF8M Ball stainless steel ASTM A351 CF8M / ASTM A479 Tp316 Stem stainless steel ASTM A479 Tp316 / 17-4-PH Flange drilling according to UNI EN 1092-1 Flange sealing surface: type B1 (raised face) ISO pad according to ISO 5211 Ball seats PTFE + carbographite, double body-end connection seats in Graphoil + PTFE Stem sealing PTFE + encapsulated graphoil ring, double o'ring FKM Antistatic device (ATEX) Fire Safe certified acc. to ISO 10497 / API 607 Low emission construction (T.A. Luft and ISO 15848-1) | On request |  |  | European | FKM | Stainless steel | Split body |  | SI | SI | SI | SI |  |  | SI | SI | PN40 | No | Stainless steel | Control
split body | 76001110V9SL | 760011V9 | 760 PN40 1.4408 CARB V90 | DN50 | 2" | -20 | 160 | 40 | 580 | PN40 | 760 | SPLIT BODY CONTROL BALL VALVE PN16/40 STAINLESS STEEL AISI 316 - WITHOUT LEVER ANTISTATIC DEVICE - FIRE SAFE TESTED 2-way split body control type ball valve, flanged: PN40 (DN≤50), PN16 (DN>65) V-BALL 90°, unidirectional F-t-f acc.to EN 558 basic series 27 Body, end connection ASTM A351 CF8M Ball stainless steel ASTM A351 CF8M / ASTM A479 Tp316 Stem stainless steel ASTM A479 Tp316 / 17-4-PH Flange drilling according to UNI EN 1092-1 Flange sealing surface: type B1 (raised face) ISO pad according to ISO 5211 Ball seats PTFE + carbographite, double body-end connection seats in Graphoil + PTFE Stem sealing PTFE + encapsulated graphoil ring, double o'ring FKM Antistatic device (ATEX) Fire Safe certified acc. to ISO 10497 / API 607 Low emission construction (T.A. Luft and ISO 15848-1) | On request |  |  | European | FKM | Stainless steel | Split body |  | SI | SI | SI | SI |  |  | SI | SI | PN40 | No | Stainless steel | Control
split body | 76001112 | 760011 | 760 PN16 1.4408 CARB | DN65 | 2"1/2 | -20 | 160 | 40 | 580 | PN16 | 760 | SPLIT BODY BALL VALVE PN16/40 STAINLESS STEEL AISI 316 ANTISTATIC DEVICE - FIRE SAFE TESTED 2-way full bore split body type ball valve, flanged: PN40 (DN≤50), PN16 (DN>65)F-t-f acc.to EN 558 basic series 27 Body, end connection ASTM A351 CF8M Ball stainless steel ASTM A351 CF8M / ASTM A479 Tp316 Stem stainless steel ASTM A479 Tp316 / 17-4-PH Flange drilling according to UNI EN 1092-1 Flange sealing surface: type B1 (raised face) ISO pad according to ISO 5211 Ball seats PTFE + carbographite, double body-end connection seats in Graphoil + PTFE Stem sealing PTFE + encapsulated graphoil ring, double o'ring FKM Antistatic device (ATEX) Fire Safe certified acc. to ISO 10497 / API 607 Low emission construction (T.A. Luft and ISO 15848-1) | On request |  |  | European | FKM | Stainless steel | Split body |  | SI | SI | SI | SI |  |  | SI | SI | PN16 | No | Stainless steel
split body | 76001114V36 | 760011V36 | 760 PN16 1.4408 CARB V30/60 | DN80 | 3" | -20 | 160 | 40 | 580 | PN40 | 760 | SPLIT BODY CONTROL BALL VALVE PN16/40 STAINLESS STEEL AISI 316 ANTISTATIC DEVICE - FIRE SAFE TESTED 2-way split body control type ball valve, flanged: PN40 (DN≤50), PN16 (DN>65) V-BALL 30°/60°, unidirectional F-t-f acc.to EN 558 basic series 27 Body, end connection ASTM A351 CF8M Ball stainless steel ASTM A351 CF8M / ASTM A479 Tp316 Stem stainless steel ASTM A479 Tp316 / 17-4-PH Flange drilling according to UNI EN 1092-1 Flange sealing surface: type B1 (raised face) ISO pad according to ISO 5211 Ball seats PTFE + carbographite, double body-end connection seats in Graphoil + PTFE Stem sealing PTFE + encapsulated graphoil ring, double o'ring FKM Antistatic device (ATEX) Fire Safe certified acc. to ISO 10497 / API 607 Low emission construction (T.A. Luft and ISO 15848-1) | On request |  |  | European | FKM | Stainless steel | Split body |  | SI | SI | SI | SI |  |  | SI | SI | PN40 | No | Stainless steel | Control
split body | 76001114V6 | 760011V6 | 760 PN16 1.4408 CARB V60 | DN80 | 3" | -20 | 160 | 40 | 580 | PN40 | 760 | SPLIT BODY CONTROL BALL VALVE PN16/40 STAINLESS STEEL AISI 316 ANTISTATIC DEVICE - FIRE SAFE TESTED 2-way split body control type ball valve, flanged: PN40 (DN≤50), PN16 (DN>65) V-BALL 60°, unidirectional F-t-f acc.to EN 558 basic series 27 Body, end connection ASTM A351 CF8M Ball stainless steel ASTM A351 CF8M / ASTM A479 Tp316 Stem stainless steel ASTM A479 Tp316 / 17-4-PH Flange drilling according to UNI EN 1092-1 Flange sealing surface: type B1 (raised face) ISO pad according to ISO 5211 Ball seats PTFE + carbographite, double body-end connection seats in Graphoil + PTFE Stem sealing PTFE + encapsulated graphoil ring, double o'ring FKM Antistatic device (ATEX) Fire Safe certified acc. to ISO 10497 / API 607 Low emission construction (T.A. Luft and ISO 15848-1) | On request |  |  | European | FKM | Stainless steel | Split body |  | SI | SI | SI | SI |  |  | SI | SI | PN40 | No | Stainless steel | Control
split body | 76001114V9SL | 760011V9 | 760 PN16 1.4408 CARB V90 | DN80 | 3" | -20 | 160 | 40 | 580 | PN40 | 760 | SPLIT BODY CONTROL BALL VALVE PN16/40 STAINLESS STEEL AISI 316 - WITHOUT LEVER ANTISTATIC DEVICE - FIRE SAFE TESTED 2-way split body control type ball valve, flanged: PN40 (DN≤50), PN16 (DN>65) V-BALL 90°, unidirectional F-t-f acc.to EN 558 basic series 27 Body, end connection ASTM A351 CF8M Ball stainless steel ASTM A351 CF8M / ASTM A479 Tp316 Stem stainless steel ASTM A479 Tp316 / 17-4-PH Flange drilling according to UNI EN 1092-1 Flange sealing surface: type B1 (raised face) ISO pad according to ISO 5211 Ball seats PTFE + carbographite, double body-end connection seats in Graphoil + PTFE Stem sealing PTFE + encapsulated graphoil ring, double o'ring FKM Antistatic device (ATEX) Fire Safe certified acc. to ISO 10497 / API 607 Low emission construction (T.A. Luft and ISO 15848-1) | On request |  |  | European | FKM | Stainless steel | Split body |  | SI | SI | SI | SI |  |  | SI | SI | PN40 | No | Stainless steel | Control
split body | 76001118V36 | 760011V36 | 760 PN16 1.4408 CARB V30/60 | DN100 | 4" | -20 | 160 | 40 | 580 | PN40 | 760 | SPLIT BODY CONTROL BALL VALVE PN16/40 STAINLESS STEEL AISI 316 ANTISTATIC DEVICE - FIRE SAFE TESTED 2-way split body control type ball valve, flanged: PN40 (DN≤50), PN16 (DN>65) V-BALL 30°/60°, unidirectional F-t-f acc.to EN 558 basic series 27 Body, end connection ASTM A351 CF8M Ball stainless steel ASTM A351 CF8M / ASTM A479 Tp316 Stem stainless steel ASTM A479 Tp316 / 17-4-PH Flange drilling according to UNI EN 1092-1 Flange sealing surface: type B1 (raised face) ISO pad according to ISO 5211 Ball seats PTFE + carbographite, double body-end connection seats in Graphoil + PTFE Stem sealing PTFE + encapsulated graphoil ring, double o'ring FKM Antistatic device (ATEX) Fire Safe certified acc. to ISO 10497 / API 607 Low emission construction (T.A. Luft and ISO 15848-1) | On request |  |  | European | FKM | Stainless steel | Split body |  | SI | SI | SI | SI |  |  | SI | SI | PN40 | No | Stainless steel | Control
split body | 76001118V9 | 760011V9 | 760 PN16 1.4408 CARB V90 | DN100 | 4" | -20 | 160 | 40 | 580 | PN40 | 760 | SPLIT BODY CONTROL BALL VALVE PN16/40 STAINLESS STEEL AISI 316 ANTISTATIC DEVICE - FIRE SAFE TESTED flanged: PN40 (DN≤50), PN16 (DN>65) V-BALL 90°, unidirectional F-t-f acc.to EN 558 basic series 27 Body, end connection ASTM A351 CF8M Ball stainless steel ASTM A351 CF8M / ASTM A479 Tp316 Stem stainless steel ASTM A479 Tp316 / 17-4-PH Flange drilling according to UNI EN 1092-1 Flange sealing surface: type B1 (raised face) ISO pad according to ISO 5211 Ball seats PTFE + carbographite, double body-end connection seats in Graphoil + PTFE Stem sealing PTFE + encapsulated graphoil ring, double o'ring FKM Antistatic device (ATEX) Fire Safe certified acc. to ISO 10497 / API 607 Low emission construction (T.A. Luft and ISO 15848-1) | On request |  |  | European | FKM | Stainless steel | Split body |  | SI | SI | SI | SI |  |  | SI | SI | PN40 | No | Stainless steel | Control
split body | 76001119 | 760011 | 760 PN16 1.4408 CARB | DN125 | 5" | -20 | 160 | 40 | 580 | PN16 | 760 | SPLIT BODY BALL VALVE PN16/40 STAINLESS STEEL AISI 316 ANTISTATIC DEVICE - FIRE SAFE TESTED 2-way full bore split body type ball valve, flanged: PN40 (DN≤50), PN16 (DN>65)F-t-f acc.to EN 558 basic series 27 Body, end connection ASTM A351 CF8M Ball stainless steel ASTM A351 CF8M / ASTM A479 Tp316 Stem stainless steel ASTM A479 Tp316 / 17-4-PH Flange drilling according to UNI EN 1092-1 Flange sealing surface: type B1 (raised face) ISO pad according to ISO 5211 Ball seats PTFE + carbographite, double body-end connection seats in Graphoil + PTFE Stem sealing PTFE + encapsulated graphoil ring, double o'ring FKM Antistatic device (ATEX) Fire Safe certified acc. to ISO 10497 / API 607 Low emission construction (T.A. Luft and ISO 15848-1) | On request |  |  | European | FKM | Stainless steel | Split body |  | SI | SI | SI | SI |  |  | SI | SI | PN16 | No | Stainless steel
split body | 76001120 | 760011 | 760 PN16 1.4408 CARB | DN150 | 6" | -20 | 160 | 40 | 580 | PN16 | 760 | SPLIT BODY BALL VALVE PN16/40 STAINLESS STEEL AISI 316 ANTISTATIC DEVICE - FIRE SAFE TESTED 2-way full bore split body type ball valve, flanged: PN40 (DN≤50), PN16 (DN>65)F-t-f acc.to EN 558 basic series 27 Body, end connection ASTM A351 CF8M Ball stainless steel ASTM A351 CF8M / ASTM A479 Tp316 Stem stainless steel ASTM A479 Tp316 / 17-4-PH Flange drilling according to UNI EN 1092-1 Flange sealing surface: type B1 (raised face) ISO pad according to ISO 5211 Ball seats PTFE + carbographite, double body-end connection seats in Graphoil + PTFE Stem sealing PTFE + encapsulated graphoil ring, double o'ring FKM Antistatic device (ATEX) Fire Safe certified acc. to ISO 10497 / API 607 Low emission construction (T.A. Luft and ISO 15848-1) | On request |  |  | European | FKM | Stainless steel | Split body |  | SI | SI | SI | SI |  |  | SI | SI | PN16 | No | Stainless steel
split body | 76001120V36 | 760011V36 | 760 PN16 1.4408 CARB V30/60 | DN150 | 6" | -20 | 160 | 40 | 580 | PN40 | 760 | SPLIT BODY CONTROL BALL VALVE PN16/40 STAINLESS STEEL AISI 316 ANTISTATIC DEVICE - FIRE SAFE TESTED 2-way split body control type ball valve, flanged: PN40 (DN≤50), PN16 (DN>65) V-BALL 30°/60°, unidirectional F-t-f acc.to EN 558 basic series 27 Body, end connection ASTM A351 CF8M Ball stainless steel ASTM A351 CF8M / ASTM A479 Tp316 Stem stainless steel ASTM A479 Tp316 / 17-4-PH Flange drilling according to UNI EN 1092-1 Flange sealing surface: type B1 (raised face) ISO pad according to ISO 5211 Ball seats PTFE + carbographite, double body-end connection seats in Graphoil + PTFE Stem sealing PTFE + encapsulated graphoil ring, double o'ring FKM Antistatic device (ATEX) Fire Safe certified acc. to ISO 10497 / API 607 Low emission construction (T.A. Luft and ISO 15848-1) | On request |  |  | European | FKM | Stainless steel | Split body |  | SI | SI | SI | SI |  |  | SI | SI | PN40 | No | Stainless steel | Control
split body | 76001178 | 760011 | 760 PN16 1.4408 CARB | DN250 | 10" | -20 | 160 | 40 | 580 | PN16 | 760 | SPLIT BODY BALL VALVE PN16/40 STAINLESS STEEL AISI 316 ANTISTATIC DEVICE - FIRE SAFE TESTED 2-way full bore split body type ball valve, flanged: PN40 (DN≤50), PN16 (DN>65)F-t-f acc.to EN 558 basic series 27 Body, end connection ASTM A351 CF8M Ball stainless steel ASTM A351 CF8M / ASTM A479 Tp316 Stem stainless steel ASTM A479 Tp316 / 17-4-PH Flange drilling according to UNI EN 1092-1 Flange sealing surface: type B1 (raised face) ISO pad according to ISO 5211 Ball seats PTFE + carbographite, double body-end connection seats in Graphoil + PTFE Stem sealing PTFE + encapsulated graphoil ring, double o'ring FKM Antistatic device (ATEX) Fire Safe certified acc. to ISO 10497 / API 607 Low emission construction (T.A. Luft and ISO 15848-1) | On request |  |  | European | FKM | Stainless steel | Split body |  | SI | SI | SI | SI |  |  | SI | SI | PN16 | No | Stainless steel
split body | 76001205 | 760012 | 760 PN40 304L VET | DN20 | 3/4" | -20 | 160 | 40 | 580 | PN40 | 760 | SPLIT BODY BALL VALVE PN16/40 STAINLESS STEEL AISI 304L ANTISTATIC DEVICE - FIRE SAFE TESTED 2-way full bore split body type ball valve, flanged: PN40 (DN≤50), PN16 (DN>65) F-t-f acc.to EN 558 basic series 27 Body, end connection stainless steel A479-Tp304/304L Ball stainless steel ASTM A351 CF3 Stem stainless steel ASTM A479 Tp304L / 17-4-PH Flange drilling according to UNI EN 1092-1 Flange sealing surface: type B1 (raised face) ISO pad according to ISO 5211 Ball seats PTFE + fiberglass, double body-end connection seats in Graphoil + PTFE Stem sealing PTFE + encapsulated graphoil ring, double o'ring FKM Antistatic device (ATEX) Fire Safe certified acc. to ISO 10497 / API 607 Low emission construction (T.A. Luft and ISO 15848-1) | On request |  |  | European | FKM | Stainless steel from solid bar | Split body |  | SI | SI | SI | SI |  |  | SI | SI | PN40 | No | Stainless steel
split body | 76001207 | 760012 | 760 PN40 304L VET | DN32 | 1"1/4 | -20 | 160 | 40 | 580 | PN40 | 760 | SPLIT BODY BALL VALVE PN16/40 STAINLESS STEEL AISI 304L ANTISTATIC DEVICE - FIRE SAFE TESTED 2-way full bore split body type ball valve, flanged: PN40 (DN≤50), PN16 (DN>65) F-t-f acc.to EN 558 basic series 27 Body, end connection stainless steel A479-Tp304/304L Ball stainless steel ASTM A351 CF3 Stem stainless steel ASTM A479 Tp304L / 17-4-PH Flange drilling according to UNI EN 1092-1 Flange sealing surface: type B1 (raised face) ISO pad according to ISO 5211 Ball seats PTFE + fiberglass, double body-end connection seats in Graphoil + PTFE Stem sealing PTFE + encapsulated graphoil ring, double o'ring FKM Antistatic device (ATEX) Fire Safe certified acc. to ISO 10497 / API 607 Low emission construction (T.A. Luft and ISO 15848-1) | On request |  |  | European | FKM | Stainless steel from solid bar | Split body |  | SI | SI | SI | SI |  |  | SI | SI | PN40 | No | Stainless steel
split body | 76001208 | 760012 | 760 PN40 304L VET | DN40 | 1"1/2 | -20 | 160 | 40 | 580 | PN40 | 760 | SPLIT BODY BALL VALVE PN16/40 STAINLESS STEEL AISI 304L ANTISTATIC DEVICE - FIRE SAFE TESTED 2-way full bore split body type ball valve, flanged: PN40 (DN≤50), PN16 (DN>65) F-t-f acc.to EN 558 basic series 27 Body, end connection stainless steel A479-Tp304/304L Ball stainless steel ASTM A351 CF3 Stem stainless steel ASTM A479 Tp304L / 17-4-PH Flange drilling according to UNI EN 1092-1 Flange sealing surface: type B1 (raised face) ISO pad according to ISO 5211 Ball seats PTFE + fiberglass, double body-end connection seats in Graphoil + PTFE Stem sealing PTFE + encapsulated graphoil ring, double o'ring FKM Antistatic device (ATEX) Fire Safe certified acc. to ISO 10497 / API 607 Low emission construction (T.A. Luft and ISO 15848-1) | On request |  |  | European | FKM | Stainless steel from solid bar | Split body |  | SI | SI | SI | SI |  |  | SI | SI | PN40 | No | Stainless steel
split body | 76001210 | 760012 | 760 PN40 304L VET | DN50 | 2" | -20 | 160 | 40 | 580 | PN40 | 760 | SPLIT BODY BALL VALVE PN16/40 STAINLESS STEEL AISI 304L ANTISTATIC DEVICE - FIRE SAFE TESTED 2-way full bore split body type ball valve, flanged: PN40 (DN≤50), PN16 (DN>65) F-t-f acc.to EN 558 basic series 27 Body, end connection stainless steel A479-Tp304/304L Ball stainless steel ASTM A351 CF3 Stem stainless steel ASTM A479 Tp304L / 17-4-PH Flange drilling according to UNI EN 1092-1 Flange sealing surface: type B1 (raised face) ISO pad according to ISO 5211 Ball seats PTFE + fiberglass, double body-end connection seats in Graphoil + PTFE Stem sealing PTFE + encapsulated graphoil ring, double o'ring FKM Antistatic device (ATEX) Fire Safe certified acc. to ISO 10497 / API 607 Low emission construction (T.A. Luft and ISO 15848-1) | On request |  |  | European | FKM | Stainless steel from solid bar | Split body |  | SI | SI | SI | SI |  |  | SI | SI | PN40 | No | Stainless steel
split body | 76001212 | 760012 | 760 PN16 304L VET | DN65 | 2"1/2 | -20 | 160 | 40 | 580 | PN16 | 760 | SPLIT BODY BALL VALVE PN16/40 STAINLESS STEEL AISI 304L ANTISTATIC DEVICE - FIRE SAFE TESTED 2-way full bore split body type ball valve, flanged: PN40 (DN≤50), PN16 (DN>65) F-t-f acc.to EN 558 basic series 27 Body, end connection stainless steel A479-Tp304/304L Ball stainless steel ASTM A351 CF3 Stem stainless steel ASTM A479 Tp304L / 17-4-PH Flange drilling according to UNI EN 1092-1 Flange sealing surface: type B1 (raised face) ISO pad according to ISO 5211 Ball seats PTFE + fiberglass, double body-end connection seats in Graphoil + PTFE Stem sealing PTFE + encapsulated graphoil ring, double o'ring FKM Antistatic device (ATEX) Fire Safe certified acc. to ISO 10497 / API 607 Low emission construction (T.A. Luft and ISO 15848-1) | On request |  |  | European | FKM | Stainless steel from solid bar | Split body |  | SI | SI | SI | SI |  |  | SI | SI | PN16 | No | Stainless steel
split body | 76001214 | 760012 | 760 PN16 304L VET | DN80 | 3" | -20 | 160 | 40 | 580 | PN16 | 760 | SPLIT BODY BALL VALVE PN16/40 STAINLESS STEEL AISI 304L ANTISTATIC DEVICE - FIRE SAFE TESTED 2-way full bore split body type ball valve, flanged: PN40 (DN≤50), PN16 (DN>65) F-t-f acc.to EN 558 basic series 27 Body, end connection stainless steel A479-Tp304/304L Ball stainless steel ASTM A351 CF3 Stem stainless steel ASTM A479 Tp304L / 17-4-PH Flange drilling according to UNI EN 1092-1 Flange sealing surface: type B1 (raised face) ISO pad according to ISO 5211 Ball seats PTFE + fiberglass, double body-end connection seats in Graphoil + PTFE Stem sealing PTFE + encapsulated graphoil ring, double o'ring FKM Antistatic device (ATEX) Fire Safe certified acc. to ISO 10497 / API 607 Low emission construction (T.A. Luft and ISO 15848-1) | On request |  |  | European | FKM | Stainless steel from solid bar | Split body |  | SI | SI | SI | SI |  |  | SI | SI | PN16 | No | Stainless steel
split body | 76001218 | 760012 | 760 PN16 304L VET | DN100 | 4" | -20 | 160 | 40 | 580 | PN16 | 760 | SPLIT BODY BALL VALVE PN16/40 STAINLESS STEEL AISI 304L ANTISTATIC DEVICE - FIRE SAFE TESTED 2-way full bore split body type ball valve, flanged: PN40 (DN≤50), PN16 (DN>65) F-t-f acc.to EN 558 basic series 27 Body, end connection stainless steel A479-Tp304/304L Ball stainless steel ASTM A351 CF3 Stem stainless steel ASTM A479 Tp304L / 17-4-PH Flange drilling according to UNI EN 1092-1 Flange sealing surface: type B1 (raised face) ISO pad according to ISO 5211 Ball seats PTFE + fiberglass, double body-end connection seats in Graphoil + PTFE Stem sealing PTFE + encapsulated graphoil ring, double o'ring FKM Antistatic device (ATEX) Fire Safe certified acc. to ISO 10497 / API 607 Low emission construction (T.A. Luft and ISO 15848-1) | On request |  |  | European | FKM | Stainless steel from solid bar | Split body |  | SI | SI | SI | SI |  |  | SI | SI | PN16 | No | Stainless steel
split body | 76001704 | 760017 | 760 PN40 316L | DN15 | 1/2" | -20 | 160 | 40 | 580 | PN40 | 760 | SPLIT BODY BALL VALVE PN16/40 STAINLESS STEEL AISI 316 ANTISTATIC DEVICE - FIRE SAFE TESTED 2-way full bore split body type ball valve, flanged: PN40 (DN≤50), PN16 (DN>65) F-t-f acc.to EN 558 basic series 27 Body, end connection stainless steel A479-Tp316/316L Ball stainless steel ASTM A351 CF8M / ASTM A479 Tp316 Stem stainless steel ASTM A479 Tp316 / 17-4-PH Flange drilling according to UNI EN 1092-1 Flange sealing surface: type B1 (raised face) ISO pad according to ISO 5211 Ball seats PTFE, double body-end connection seats in Graphoil + PTFE Stem sealing PTFE + encapsulated graphoil ring, double o'ring FKM Antistatic device (ATEX) Fire Safe certified acc. to ISO 10497 / API 607 Low emission construction (T.A. Luft and ISO 15848-1) | On request |  |  | European | FKM | Stainless steel from solid bar | Split body |  | SI | SI | SI | SI |  |  | SI | SI | PN40 | No | Stainless steel
split body | 76001705 | 760017 | 760 PN40 316L | DN20 | 3/4" | -20 | 160 | 40 | 580 | PN40 | 760 | SPLIT BODY BALL VALVE PN16/40 STAINLESS STEEL AISI 316 ANTISTATIC DEVICE - FIRE SAFE TESTED 2-way full bore split body type ball valve, flanged: PN40 (DN≤50), PN16 (DN>65) F-t-f acc.to EN 558 basic series 27 Body, end connection stainless steel A479-Tp316/316L Ball stainless steel ASTM A351 CF8M / ASTM A479 Tp316 Stem stainless steel ASTM A479 Tp316 / 17-4-PH Flange drilling according to UNI EN 1092-1 Flange sealing surface: type B1 (raised face) ISO pad according to ISO 5211 Ball seats PTFE, double body-end connection seats in Graphoil + PTFE Stem sealing PTFE + encapsulated graphoil ring, double o'ring FKM Antistatic device (ATEX) Fire Safe certified acc. to ISO 10497 / API 607 Low emission construction (T.A. Luft and ISO 15848-1) | On request |  |  | European | FKM | Stainless steel from solid bar | Split body |  | SI | SI | SI | SI |  |  | SI | SI | PN40 | No | Stainless steel
split body | 76001706 | 760017 | 760 PN40 316L | DN25 | 1" | -20 | 160 | 40 | 580 | PN40 | 760 | SPLIT BODY BALL VALVE PN16/40 STAINLESS STEEL AISI 316 ANTISTATIC DEVICE - FIRE SAFE TESTED 2-way full bore split body type ball valve, flanged: PN40 (DN≤50), PN16 (DN>65) F-t-f acc.to EN 558 basic series 27 Body, end connection stainless steel A479-Tp316/316L Ball stainless steel ASTM A351 CF8M / ASTM A479 Tp316 Stem stainless steel ASTM A479 Tp316 / 17-4-PH Flange drilling according to UNI EN 1092-1 Flange sealing surface: type B1 (raised face) ISO pad according to ISO 5211 Ball seats PTFE, double body-end connection seats in Graphoil + PTFE Stem sealing PTFE + encapsulated graphoil ring, double o'ring FKM Antistatic device (ATEX) Fire Safe certified acc. to ISO 10497 / API 607 Low emission construction (T.A. Luft and ISO 15848-1) | On request |  |  | European | FKM | Stainless steel from solid bar | Split body |  | SI | SI | SI | SI |  |  | SI | SI | PN40 | No | Stainless steel
split body | 76001707 | 760017 | 760 PN40 316L | DN32 | 1"1/4 | -20 | 160 | 40 | 580 | PN40 | 760 | SPLIT BODY BALL VALVE PN16/40 STAINLESS STEEL AISI 316 ANTISTATIC DEVICE - FIRE SAFE TESTED 2-way full bore split body type ball valve, flanged: PN40 (DN≤50), PN16 (DN>65) F-t-f acc.to EN 558 basic series 27 Body, end connection stainless steel A479-Tp316/316L Ball stainless steel ASTM A351 CF8M / ASTM A479 Tp316 Stem stainless steel ASTM A479 Tp316 / 17-4-PH Flange drilling according to UNI EN 1092-1 Flange sealing surface: type B1 (raised face) ISO pad according to ISO 5211 Ball seats PTFE, double body-end connection seats in Graphoil + PTFE Stem sealing PTFE + encapsulated graphoil ring, double o'ring FKM Antistatic device (ATEX) Fire Safe certified acc. to ISO 10497 / API 607 Low emission construction (T.A. Luft and ISO 15848-1) | On request |  |  | European | FKM | Stainless steel from solid bar | Split body |  | SI | SI | SI | SI |  |  | SI | SI | PN40 | No | Stainless steel
split body | 76001708 | 760017 | 760 PN40 316L | DN40 | 1"1/2 | -20 | 160 | 40 | 580 | PN40 | 760 | SPLIT BODY BALL VALVE PN16/40 STAINLESS STEEL AISI 316 ANTISTATIC DEVICE - FIRE SAFE TESTED 2-way full bore split body type ball valve, flanged: PN40 (DN≤50), PN16 (DN>65) F-t-f acc.to EN 558 basic series 27 Body, end connection stainless steel A479-Tp316/316L Ball stainless steel ASTM A351 CF8M / ASTM A479 Tp316 Stem stainless steel ASTM A479 Tp316 / 17-4-PH Flange drilling according to UNI EN 1092-1 Flange sealing surface: type B1 (raised face) ISO pad according to ISO 5211 Ball seats PTFE, double body-end connection seats in Graphoil + PTFE Stem sealing PTFE + encapsulated graphoil ring, double o'ring FKM Antistatic device (ATEX) Fire Safe certified acc. to ISO 10497 / API 607 Low emission construction (T.A. Luft and ISO 15848-1) | On request |  |  | European | FKM | Stainless steel from solid bar | Split body |  | SI | SI | SI | SI |  |  | SI | SI | PN40 | No | Stainless steel
split body | 76001710 | 760017 | 760 PN40 316L | DN50 | 2" | -20 | 160 | 40 | 580 | PN40 | 760 | SPLIT BODY BALL VALVE PN16/40 STAINLESS STEEL AISI 316 ANTISTATIC DEVICE - FIRE SAFE TESTED 2-way full bore split body type ball valve, flanged: PN40 (DN≤50), PN16 (DN>65) F-t-f acc.to EN 558 basic series 27 Body, end connection stainless steel A479-Tp316/316L Ball stainless steel ASTM A351 CF8M / ASTM A479 Tp316 Stem stainless steel ASTM A479 Tp316 / 17-4-PH Flange drilling according to UNI EN 1092-1 Flange sealing surface: type B1 (raised face) ISO pad according to ISO 5211 Ball seats PTFE, double body-end connection seats in Graphoil + PTFE Stem sealing PTFE + encapsulated graphoil ring, double o'ring FKM Antistatic device (ATEX) Fire Safe certified acc. to ISO 10497 / API 607 Low emission construction (T.A. Luft and ISO 15848-1) | On request |  |  | European | FKM | Stainless steel from solid bar | Split body |  | SI | SI | SI | SI |  |  | SI | SI | PN40 | No | Stainless steel
split body | 76001712 | 760017 | 760 PN16 316L | DN65 | 2"1/2 | -20 | 160 | 40 | 580 | PN16 | 760 | SPLIT BODY BALL VALVE PN16/40 STAINLESS STEEL AISI 316 ANTISTATIC DEVICE - FIRE SAFE TESTED 2-way full bore split body type ball valve, flanged: PN40 (DN≤50), PN16 (DN>65) F-t-f acc.to EN 558 basic series 27 Body, end connection stainless steel A479-Tp316/316L Ball stainless steel ASTM A351 CF8M / ASTM A479 Tp316 Stem stainless steel ASTM A479 Tp316 / 17-4-PH Flange drilling according to UNI EN 1092-1 Flange sealing surface: type B1 (raised face) ISO pad according to ISO 5211 Ball seats PTFE, double body-end connection seats in Graphoil + PTFE Stem sealing PTFE + encapsulated graphoil ring, double o'ring FKM Antistatic device (ATEX) Fire Safe certified acc. to ISO 10497 / API 607 Low emission construction (T.A. Luft and ISO 15848-1) | On request |  |  | European | FKM | Stainless steel from solid bar | Split body |  | SI | SI | SI | SI |  |  | SI | SI | PN16 | No | Stainless steel
split body | 76001714 | 760017 | 760 PN16 316L | DN80 | 3" | -20 | 160 | 40 | 580 | PN16 | 760 | SPLIT BODY BALL VALVE PN16/40 STAINLESS STEEL AISI 316 ANTISTATIC DEVICE - FIRE SAFE TESTED 2-way full bore split body type ball valve, flanged: PN40 (DN≤50), PN16 (DN>65) F-t-f acc.to EN 558 basic series 27 Body, end connection stainless steel A479-Tp316/316L Ball stainless steel ASTM A351 CF8M / ASTM A479 Tp316 Stem stainless steel ASTM A479 Tp316 / 17-4-PH Flange drilling according to UNI EN 1092-1 Flange sealing surface: type B1 (raised face) ISO pad according to ISO 5211 Ball seats PTFE, double body-end connection seats in Graphoil + PTFE Stem sealing PTFE + encapsulated graphoil ring, double o'ring FKM Antistatic device (ATEX) Fire Safe certified acc. to ISO 10497 / API 607 Low emission construction (T.A. Luft and ISO 15848-1) | On request |  |  | European | FKM | Stainless steel from solid bar | Split body |  | SI | SI | SI | SI |  |  | SI | SI | PN16 | No | Stainless steel
split body | 76001718 | 760017 | 760 PN16 316L | DN100 | 4" | -20 | 160 | 40 | 580 | PN16 | 760 | SPLIT BODY BALL VALVE PN16/40 STAINLESS STEEL AISI 316 ANTISTATIC DEVICE - FIRE SAFE TESTED 2-way full bore split body type ball valve, flanged: PN40 (DN≤50), PN16 (DN>65) F-t-f acc.to EN 558 basic series 27 Body, end connection stainless steel A479-Tp316/316L Ball stainless steel ASTM A351 CF8M / ASTM A479 Tp316 Stem stainless steel ASTM A479 Tp316 / 17-4-PH Flange drilling according to UNI EN 1092-1 Flange sealing surface: type B1 (raised face) ISO pad according to ISO 5211 Ball seats PTFE, double body-end connection seats in Graphoil + PTFE Stem sealing PTFE + encapsulated graphoil ring, double o'ring FKM Antistatic device (ATEX) Fire Safe certified acc. to ISO 10497 / API 607 Low emission construction (T.A. Luft and ISO 15848-1) | On request |  |  | European | FKM | Stainless steel from solid bar | Split body |  | SI | SI | SI | SI |  |  | SI | SI | PN16 | No | Stainless steel
split body | 76002006V6 | 760020V6 | 760 PN40 LCB CARB V60 | DN25 | 1" | -20 | 160 | 40 | 580 | PN40 | 760 | SPLIT BODY CONTROL BALL VALVE PN16/40 STAINLESS STEEL AISI 316 ZINC-PLATED/PAINTED (DN>100) ANTISTATIC DEVICE - FIRE SAFE TESTED 2-way split body control type ball valve, flanged: PN40 (DN≤50), PN16 (DN>65) V-BALL 60°, unidirectional F-t-f acc.to EN 558 basic series 27 Body, end connection ASTM A351 CF8M Ball stainless steel ASTM A351 CF8M / ASTM A479 Tp316 Stem stainless steel ASTM A479 Tp316 / 17-4-PH Flange drilling according to UNI EN 1092-1 Flange sealing surface: type B1 (raised face) ISO pad according to ISO 5211 Ball seats PTFE + carbographite, double body-end connection seats in Graphoil + PTFE Stem sealing PTFE + encapsulated graphoil ring, double o'ring FKM Antistatic device (ATEX) Fire Safe certified acc. to ISO 10497 / API 607 Low emission construction (T.A. Luft and ISO 15848-1) | On request |  |  | European | FKM | Carbon steel | Split body |  | SI | SI | SI | SI |  |  | SI | SI | PN40 | Zinc-plated | Carbon steel | Control
split body | 76002007 | 760020 | 760 PN40 LCB CARB | DN32 | 1"1/4 | -20 | 160 | 40 | 580 | PN40 | 760 | SPLIT BODY BALL VALVE PN16/40 CARBON STEEL LCB ZINC-PLATED/PAINTED (DN>100) ANTISTATIC DEVICE + FIRE SAFE TESTED 2-way full bore split body type ball valve, flanged: PN40 (DN≤50), PN16 (DN>65) F-t-f acc.to EN 558 basic series 27 Body, end connection A352-LCB Ball stainless steel ASTM A351 CF8 / ASTM A479 Tp304 Stem stainless steel ASTM A479 Tp304 / 17-4-PH Flange drilling according to UNI EN 1092-1 Flange sealing surface: type B1 (raised face) ISO pad according to ISO 5211 Ball seats PTFE + carbographite, double body-end connection seats in Graphoil + PTFE Stem sealing PTFE + encapsulated graphoil ring, double o'ring FKM Antistatic device (ATEX) Fire Safe certified acc. to ISO 10497 / API 607 Low emission construction (T.A. Luft and ISO 15848-1) | On request |  |  | European | FKM | Carbon steel | Split body |  | SI | SI | SI | SI |  |  | SI | SI | PN40 | Zinc-plated | Carbon steel
split body | 76002008V36 | 760020V36 | 760 PN40 LCB CARB V30/60 | DN40 | 1"1/2 | -20 | 160 | 40 | 580 | PN40 | 760 | SPLIT BODY CONTROL BALL VALVE PN16/40 STAINLESS STEEL AISI 316 ZINC-PLATED/PAINTED (DN>100) ANTISTATIC DEVICE - FIRE SAFE TESTED 2-way split body control type ball valve, flanged: PN40 (DN≤50), PN16 (DN>65) V-BALL 30°/60°, unidirectional F-t-f acc.to EN 558 basic series 27 Body, end connection ASTM A351 CF8M Ball stainless steel ASTM A351 CF8M / ASTM A479 Tp316 Stem stainless steel ASTM A479 Tp316 / 17-4-PH Flange drilling according to UNI EN 1092-1 Flange sealing surface: type B1 (raised face) ISO pad according to ISO 5211 Ball seats PTFE + carbographite, double body-end connection seats in Graphoil + PTFE Stem sealing PTFE + encapsulated graphoil ring, double o'ring FKM Antistatic device (ATEX) Fire Safe certified acc. to ISO 10497 / API 607 Low emission construction (T.A. Luft and ISO 15848-1) | On request |  |  | European | FKM | Carbon steel | Split body |  | SI | SI | SI | SI |  |  | SI | SI | PN40 | Zinc-plated | Carbon steel | Control
split body | 76002010V36 | 760020V36 | 760 PN40 LCB CARB V30/60 | DN50 | 2" | -20 | 160 | 40 | 580 | PN40 | 760 | SPLIT BODY CONTROL BALL VALVE PN16/40 STAINLESS STEEL AISI 316 ZINC-PLATED/PAINTED (DN>100) ANTISTATIC DEVICE - FIRE SAFE TESTED 2-way split body control type ball valve, flanged: PN40 (DN≤50), PN16 (DN>65) V-BALL 30°/60°, unidirectional F-t-f acc.to EN 558 basic series 27 Body, end connection ASTM A351 CF8M Ball stainless steel ASTM A351 CF8M / ASTM A479 Tp316 Stem stainless steel ASTM A479 Tp316 / 17-4-PH Flange drilling according to UNI EN 1092-1 Flange sealing surface: type B1 (raised face) ISO pad according to ISO 5211 Ball seats PTFE + carbographite, double body-end connection seats in Graphoil + PTFE Stem sealing PTFE + encapsulated graphoil ring, double o'ring FKM Antistatic device (ATEX) Fire Safe certified acc. to ISO 10497 / API 607 Low emission construction (T.A. Luft and ISO 15848-1) | On request |  |  | European | FKM | Carbon steel | Split body |  | SI | SI | SI | SI |  |  | SI | SI | PN40 | Zinc-plated | Carbon steel | Control
split body | 76002012 | 760020 | 760 PN16 LCB CARB | DN65 | 2"1/2 | -20 | 160 | 40 | 580 | PN16 | 760 | SPLIT BODY BALL VALVE PN16/40 CARBON STEEL LCB ZINC-PLATED/PAINTED (DN>100) ANTISTATIC DEVICE + FIRE SAFE TESTED 2-way full bore split body type ball valve, flanged: PN40 (DN≤50), PN16 (DN>65) F-t-f acc.to EN 558 basic series 27 Body, end connection A352-LCB Ball stainless steel ASTM A351 CF8 / ASTM A479 Tp304 Stem stainless steel ASTM A479 Tp304 / 17-4-PH Flange drilling according to UNI EN 1092-1 Flange sealing surface: type B1 (raised face) ISO pad according to ISO 5211 Ball seats PTFE + carbographite, double body-end connection seats in Graphoil + PTFE Stem sealing PTFE + encapsulated graphoil ring, double o'ring FKM Antistatic device (ATEX) Fire Safe certified acc. to ISO 10497 / API 607 Low emission construction (T.A. Luft and ISO 15848-1) | On request |  |  | European | FKM | Carbon steel | Split body |  | SI | SI | SI | SI |  |  | SI | SI | PN16 | Zinc-plated | Carbon steel
split body | 76002014 | 760020 | 760 PN16 LCB CARB | DN80 | 3" | -20 | 160 | 40 | 580 | PN16 | 760 | SPLIT BODY BALL VALVE PN16/40 CARBON STEEL LCB ZINC-PLATED/PAINTED (DN>100) ANTISTATIC DEVICE + FIRE SAFE TESTED 2-way full bore split body type ball valve, flanged: PN40 (DN≤50), PN16 (DN>65) F-t-f acc.to EN 558 basic series 27 Body, end connection A352-LCB Ball stainless steel ASTM A351 CF8 / ASTM A479 Tp304 Stem stainless steel ASTM A479 Tp304 / 17-4-PH Flange drilling according to UNI EN 1092-1 Flange sealing surface: type B1 (raised face) ISO pad according to ISO 5211 Ball seats PTFE + carbographite, double body-end connection seats in Graphoil + PTFE Stem sealing PTFE + encapsulated graphoil ring, double o'ring FKM Antistatic device (ATEX) Fire Safe certified acc. to ISO 10497 / API 607 Low emission construction (T.A. Luft and ISO 15848-1) | On request |  |  | European | FKM | Carbon steel | Split body |  | SI | SI | SI | SI |  |  | SI | SI | PN16 | Zinc-plated | Carbon steel
split body | 76002014V6 | 760020V6 | 760 PN16 LCB CARB V60 | DN80 | 3" | -20 | 160 | 40 | 580 | PN40 | 760 | SPLIT BODY CONTROL BALL VALVE PN16/40 STAINLESS STEEL AISI 316 ZINC-PLATED/PAINTED (DN>100) ANTISTATIC DEVICE - FIRE SAFE TESTED 2-way split body control type ball valve, flanged: PN40 (DN≤50), PN16 (DN>65) V-BALL 60°, unidirectional F-t-f acc.to EN 558 basic series 27 Body, end connection ASTM A351 CF8M Ball stainless steel ASTM A351 CF8M / ASTM A479 Tp316 Stem stainless steel ASTM A479 Tp316 / 17-4-PH Flange drilling according to UNI EN 1092-1 Flange sealing surface: type B1 (raised face) ISO pad according to ISO 5211 Ball seats PTFE + carbographite, double body-end connection seats in Graphoil + PTFE Stem sealing PTFE + encapsulated graphoil ring, double o'ring FKM Antistatic device (ATEX) Fire Safe certified acc. to ISO 10497 / API 607 Low emission construction (T.A. Luft and ISO 15848-1) | On request |  |  | European | FKM | Carbon steel | Split body |  | SI | SI | SI | SI |  |  | SI | SI | PN40 | Zinc-plated | Carbon steel | Control
split body | 76002018 | 760020 | 760 PN16 LCB CARB | DN100 | 4" | -20 | 160 | 40 | 580 | PN16 | 760 | SPLIT BODY BALL VALVE PN16/40 CARBON STEEL LCB ZINC-PLATED/PAINTED (DN>100) ANTISTATIC DEVICE + FIRE SAFE TESTED 2-way full bore split body type ball valve, flanged: PN40 (DN≤50), PN16 (DN>65) F-t-f acc.to EN 558 basic series 27 Body, end connection A352-LCB Ball stainless steel ASTM A351 CF8 / ASTM A479 Tp304 Stem stainless steel ASTM A479 Tp304 / 17-4-PH Flange drilling according to UNI EN 1092-1 Flange sealing surface: type B1 (raised face) ISO pad according to ISO 5211 Ball seats PTFE + carbographite, double body-end connection seats in Graphoil + PTFE Stem sealing PTFE + encapsulated graphoil ring, double o'ring FKM Antistatic device (ATEX) Fire Safe certified acc. to ISO 10497 / API 607 Low emission construction (T.A. Luft and ISO 15848-1) | On request |  |  | European | FKM | Carbon steel | Split body |  | SI | SI | SI | SI |  |  | SI | SI | PN16 | Zinc-plated | Carbon steel
split body | 76002018V36 | 760020V36 | 760 PN16 LCB CARB V30/60 | DN100 | 4" | -20 | 160 | 40 | 580 | PN40 | 760 | SPLIT BODY CONTROL BALL VALVE PN16/40 STAINLESS STEEL AISI 316 ZINC-PLATED/PAINTED (DN>100) ANTISTATIC DEVICE - FIRE SAFE TESTED 2-way split body control type ball valve, flanged: PN40 (DN≤50), PN16 (DN>65) V-BALL 30°/60°, unidirectional F-t-f acc.to EN 558 basic series 27 Body, end connection ASTM A351 CF8M Ball stainless steel ASTM A351 CF8M / ASTM A479 Tp316 Stem stainless steel ASTM A479 Tp316 / 17-4-PH Flange drilling according to UNI EN 1092-1 Flange sealing surface: type B1 (raised face) ISO pad according to ISO 5211 Ball seats PTFE + carbographite, double body-end connection seats in Graphoil + PTFE Stem sealing PTFE + encapsulated graphoil ring, double o'ring FKM Antistatic device (ATEX) Fire Safe certified acc. to ISO 10497 / API 607 Low emission construction (T.A. Luft and ISO 15848-1) | On request |  |  | European | FKM | Carbon steel | Split body |  | SI | SI | SI | SI |  |  | SI | SI | PN40 | Zinc-plated | Carbon steel | Control
split body | 76002018V9 | 760020V9 | 760 PN16 LCB CARB V90 | DN100 | 4" | -20 | 160 | 40 | 580 | PN40 | 760 | SPLIT BODY CONTROL BALL VALVE PN16/40 STAINLESS STEEL AISI 316 ZINC-PLATED/PAINTED (DN>100) ANTISTATIC DEVICE - FIRE SAFE TESTED 2-way split body control type ball valve, flanged: PN40 (DN≤50), PN16 (DN>65) V-BALL 90°, unidirectional F-t-f acc.to EN 558 basic series 27 Body, end connection ASTM A351 CF8M Ball stainless steel ASTM A351 CF8M / ASTM A479 Tp316 Stem stainless steel ASTM A479 Tp316 / 17-4-PH Flange drilling according to UNI EN 1092-1 Flange sealing surface: type B1 (raised face) ISO pad according to ISO 5211 Ball seats PTFE + carbographite, double body-end connection seats in Graphoil + PTFE Stem sealing PTFE + encapsulated graphoil ring, double o'ring FKM Antistatic device (ATEX) Fire Safe certified acc. to ISO 10497 / API 607 Low emission construction (T.A. Luft and ISO 15848-1) | On request |  |  | European | FKM | Carbon steel | Split body |  | SI | SI | SI | SI |  |  | SI | SI | PN40 | Zinc-plated | Carbon steel | Control
split body | 76002019 | 760020 | 760 PN16 LCB CARB | DN125 | 5" | -20 | 160 | 40 | 580 | PN16 | 760 | SPLIT BODY BALL VALVE PN16/40 CARBON STEEL LCB ZINC-PLATED/PAINTED (DN>100) ANTISTATIC DEVICE + FIRE SAFE TESTED 2-way full bore split body type ball valve, flanged: PN40 (DN≤50), PN16 (DN>65) F-t-f acc.to EN 558 basic series 27 Body, end connection A352-LCB Ball stainless steel ASTM A351 CF8 / ASTM A479 Tp304 Stem stainless steel ASTM A479 Tp304 / 17-4-PH Flange drilling according to UNI EN 1092-1 Flange sealing surface: type B1 (raised face) ISO pad according to ISO 5211 Ball seats PTFE + carbographite, double body-end connection seats in Graphoil + PTFE Stem sealing PTFE + encapsulated graphoil ring, double o'ring FKM Antistatic device (ATEX) Fire Safe certified acc. to ISO 10497 / API 607 Low emission construction (T.A. Luft and ISO 15848-1) | On request |  |  | European | FKM | Carbon steel | Split body |  | SI | SI | SI | SI |  |  | SI | SI | PN16 | Painted | Carbon steel
split body | 76002021 | 760020 | 760 PN16 LCB CARB | DN20 | 1" | -20 | 160 | 40 | 580 | PN16 | 760 | SPLIT BODY BALL VALVE PN16/40 CARBON STEEL LCB ZINC-PLATED/PAINTED (DN>100) ANTISTATIC DEVICE + FIRE SAFE TESTED 2-way full bore split body type ball valve, flanged: PN40 (DN≤50), PN16 (DN>65) F-t-f acc.to EN 558 basic series 27 Body, end connection A352-LCB Ball stainless steel ASTM A351 CF8 / ASTM A479 Tp304 Stem stainless steel ASTM A479 Tp304 / 17-4-PH Flange drilling according to UNI EN 1092-1 Flange sealing surface: type B1 (raised face) ISO pad according to ISO 5211 Ball seats PTFE + carbographite, double body-end connection seats in Graphoil + PTFE Stem sealing PTFE + encapsulated graphoil ring, double o'ring FKM Antistatic device (ATEX) Fire Safe certified acc. to ISO 10497 / API 607 Low emission construction (T.A. Luft and ISO 15848-1) | On request |  |  | European | FKM | Carbon steel | Split body |  | SI | SI | SI | SI |  |  | SI | SI | PN16 | Zinc-plated | Carbon steel
split body | 76002104 | 760021 | 760 A150 CF8M CARB | DN15 | 1/2" | -20 | 207.7 | 20 | 290 | ANSI150 | 760 | SPLIT BODY BALL VALVE ANSI150 STAINLESS STEEL AISI 316 2-way full bore split body type ball valve, flanged ANSI150 RF F-t-f acc.to ASME B16.10 Body, end connection ASTM A351 CF8M Ball stainless steel ASTM A351 CF8M / ASTM A479 Tp316 Stem stainless steel ASTM A479 Tp316 / 17-4-PH Flange drilling according to B16.5 Flange sealing surface: type B1 (raised face) ISO pad according to ISO 5211 Ball seats PTFE + carbographite, double body-end connection seats in Graphoil + PTFE Stem sealing PTFE + encapsulated graphoil ring, double o'ring FKM Antistatic device (ATEX) Fire Safe certified acc. to ISO 10497 / API 607 Low emission construction (T.A. Luft and ISO 15848-1) | On request |  |  | American | FKM | Stainless steel | Split body |  | SI | SI | SI | SI |  |  | SI | SI | #150 | No | Stainless steel
split body | 76002104V36 | 760021V36 | 760 A150 CF8M CARB V30/60 | DN15 | 1/2" | -20 | 207.7 | 20 | 290 | ANSI150 | 760 | SPLIT BODY CONTROL BALL VALVE ANSI150 STAINLESS STEEL AISI 316 2-way control split body type ball valve, flanged ANSI150 RF V-BALL 30°/60°, unidirectional F-t-f acc.to ASME B16.10 Body, end connection stainless steel A351-CF8M Ball stainless steel ASTM A351 CF8M / ASTM A479 Tp316 Stem stainless steel ASTM A479 Tp304 / 17-4-PH Flange drilling according to B16.5 Flange sealing surface: type B1 (Raised face) ISO pad according to ISO 5211 Ball seats PTFE + carbographite, double body-end connection seats in Graphoil + PTFE Stem sealing PTFE + encapsulated graphoil ring, double o'ring FKM Antistatic device (ATEX) Fire Safe certified acc. to ISO 10497 / API 607 Low emission construction (T.A. Luft and ISO 15848-1) | On request |  |  | American | FKM | Stainless steel | Split body |  | SI | SI | SI | SI |  |  | SI | SI | #150 | No | Stainless steel | Control
split body | 76002104V6 | 760021V6 | 760 A150 CF8M CARB V60 | DN15 | 1/2" | -20 | 207.7 | 20 | 290 | ANSI150 | 760 | SPLIT BODY CONTROL BALL VALVE ANSI150 STAINLESS STEEL AISI 316 2-way control split body type ball valve, flanged ANSI150 RF V-BALL 60°, unidirectional F-t-f acc.to ASME B16.10 Body, end connection stainless steel A351-CF8M Ball stainless steel ASTM A351 CF8M / ASTM A479 Tp316 Stem stainless steel ASTM A479 Tp304 / 17-4-PH Flange drilling according to B16.5 Flange sealing surface: type B1 (Raised face) ISO pad according to ISO 5211 Ball seats PTFE + carbographite, double body-end connection seats in Graphoil + PTFE Stem sealing PTFE + encapsulated graphoil ring, double o'ring FKM Antistatic device (ATEX) Fire Safe certified acc. to ISO 10497 / API 607 Low emission construction (T.A. Luft and ISO 15848-1) | On request |  |  | American | FKM | Stainless steel | Split body |  | SI | SI | SI | SI |  |  | SI | SI | #150 | No | Stainless steel | Control
split body | 76002104V9 | 760021V9 | 760 A150 CF8M CARB V90 | DN15 | 1/2" | -20 | 207.7 | 20 | 290 | ANSI150 | 760 | SPLIT BODY CONTROL BALL VALVE ANSI150 STAINLESS STEEL AISI 316 2-way control split body type ball valve, flanged ANSI150 RF V-BALL 90°, unidirectional F-t-f acc.to ASME B16.10 Body, end connection stainless steel A351-CF8M Ball stainless steel ASTM A351 CF8M / ASTM A479 Tp316 Stem stainless steel ASTM A479 Tp304 / 17-4-PH Flange drilling according to B16.5 Flange sealing surface: type B1 (Raised face) ISO pad according to ISO 5211 Ball seats PTFE + carbographite, double body-end connection seats in Graphoil + PTFE Stem sealing PTFE + encapsulated graphoil ring, double o'ring FKM Antistatic device (ATEX) Fire Safe certified acc. to ISO 10497 / API 607 Low emission construction (T.A. Luft and ISO 15848-1) | On request |  |  | American | FKM | Stainless steel | Split body |  | SI | SI | SI | SI |  |  | SI | SI | #150 | No | Stainless steel | Control
split body | 76002105 | 760021 | 760 A150 CF8M CARB | DN20 | 3/4" | -20 | 207.7 | 20 | 290 | ANSI150 | 760 | SPLIT BODY BALL VALVE ANSI150 STAINLESS STEEL AISI 316 2-way full bore split body type ball valve, flanged ANSI150 RF F-t-f acc.to ASME B16.10 Body, end connection ASTM A351 CF8M Ball stainless steel ASTM A351 CF8M / ASTM A479 Tp316 Stem stainless steel ASTM A479 Tp316 / 17-4-PH Flange drilling according to B16.5 Flange sealing surface: type B1 (raised face) ISO pad according to ISO 5211 Ball seats PTFE + carbographite, double body-end connection seats in Graphoil + PTFE Stem sealing PTFE + encapsulated graphoil ring, double o'ring FKM Antistatic device (ATEX) Fire Safe certified acc. to ISO 10497 / API 607 Low emission construction (T.A. Luft and ISO 15848-1) | On request |  |  | American | FKM | Stainless steel | Split body |  | SI | SI | SI | SI |  |  | SI | SI | #150 | No | Stainless steel
split body | 76002105V36 | 760021V36 | 760 A150 CF8M CARB V30/60 | DN20 | 3/4" | -20 | 207.7 | 20 | 290 | ANSI150 | 760 | SPLIT BODY CONTROL BALL VALVE ANSI150 STAINLESS STEEL AISI 316 2-way control split body type ball valve, flanged ANSI150 RF V-BALL 30°/60°, unidirectional F-t-f acc.to ASME B16.10 Body, end connection stainless steel A351-CF8M Ball stainless steel ASTM A351 CF8M / ASTM A479 Tp316 Stem stainless steel ASTM A479 Tp304 / 17-4-PH Flange drilling according to B16.5 Flange sealing surface: type B1 (Raised face) ISO pad according to ISO 5211 Ball seats PTFE + carbographite, double body-end connection seats in Graphoil + PTFE Stem sealing PTFE + encapsulated graphoil ring, double o'ring FKM Antistatic device (ATEX) Fire Safe certified acc. to ISO 10497 / API 607 Low emission construction (T.A. Luft and ISO 15848-1) | On request |  |  | American | FKM | Stainless steel | Split body |  | SI | SI | SI | SI |  |  | SI | SI | #150 | No | Stainless steel | Control
split body | 76002105V6 | 760021V6 | 760 A150 CF8M CARB V60 | DN20 | 3/4" | -20 | 207.7 | 20 | 290 | ANSI150 | 760 | SPLIT BODY CONTROL BALL VALVE ANSI150 STAINLESS STEEL AISI 316 2-way control split body type ball valve, flanged ANSI150 RF V-BALL 60°, unidirectional F-t-f acc.to ASME B16.10 Body, end connection stainless steel A351-CF8M Ball stainless steel ASTM A351 CF8M / ASTM A479 Tp316 Stem stainless steel ASTM A479 Tp304 / 17-4-PH Flange drilling according to B16.5 Flange sealing surface: type B1 (Raised face) ISO pad according to ISO 5211 Ball seats PTFE + carbographite, double body-end connection seats in Graphoil + PTFE Stem sealing PTFE + encapsulated graphoil ring, double o'ring FKM Antistatic device (ATEX) Fire Safe certified acc. to ISO 10497 / API 607 Low emission construction (T.A. Luft and ISO 15848-1) | On request |  |  | American | FKM | Stainless steel | Split body |  | SI | SI | SI | SI |  |  | SI | SI | #150 | No | Stainless steel | Control
split body | 76002105V9 | 760021V9 | 760 A150 CF8M CARB V90 | DN20 | 3/4" | -20 | 207.7 | 20 | 290 | ANSI150 | 760 | SPLIT BODY CONTROL BALL VALVE ANSI150 STAINLESS STEEL AISI 316 2-way control split body type ball valve, flanged ANSI150 RF V-BALL 90°, unidirectional F-t-f acc.to ASME B16.10 Body, end connection stainless steel A351-CF8M Ball stainless steel ASTM A351 CF8M / ASTM A479 Tp316 Stem stainless steel ASTM A479 Tp304 / 17-4-PH Flange drilling according to B16.5 Flange sealing surface: type B1 (Raised face) ISO pad according to ISO 5211 Ball seats PTFE + carbographite, double body-end connection seats in Graphoil + PTFE Stem sealing PTFE + encapsulated graphoil ring, double o'ring FKM Antistatic device (ATEX) Fire Safe certified acc. to ISO 10497 / API 607 Low emission construction (T.A. Luft and ISO 15848-1) | On request |  |  | American | FKM | Stainless steel | Split body |  | SI | SI | SI | SI |  |  | SI | SI | #150 | No | Stainless steel | Control
split body | 76002106 | 760021 | 760 A150 CF8M CARB | DN25 | 1" | -20 | 207.7 | 20 | 290 | ANSI150 | 760 | SPLIT BODY BALL VALVE ANSI150 STAINLESS STEEL AISI 316 2-way full bore split body type ball valve, flanged ANSI150 RF F-t-f acc.to ASME B16.10 Body, end connection ASTM A351 CF8M Ball stainless steel ASTM A351 CF8M / ASTM A479 Tp316 Stem stainless steel ASTM A479 Tp316 / 17-4-PH Flange drilling according to B16.5 Flange sealing surface: type B1 (raised face) ISO pad according to ISO 5211 Ball seats PTFE + carbographite, double body-end connection seats in Graphoil + PTFE Stem sealing PTFE + encapsulated graphoil ring, double o'ring FKM Antistatic device (ATEX) Fire Safe certified acc. to ISO 10497 / API 607 Low emission construction (T.A. Luft and ISO 15848-1) | On request |  |  | American | FKM | Stainless steel | Split body |  | SI | SI | SI | SI |  |  | SI | SI | #150 | No | Stainless steel
split body | 76002106V36 | 760021V36 | 760 A150 CF8M CARB V30/60 | DN25 | 1" | -20 | 207.7 | 20 | 290 | ANSI150 | 760 | SPLIT BODY CONTROL BALL VALVE ANSI150 STAINLESS STEEL AISI 316 2-way control split body type ball valve, flanged ANSI150 RF V-BALL 30°/60°, unidirectional F-t-f acc.to ASME B16.10 Body, end connection stainless steel A351-CF8M Ball stainless steel ASTM A351 CF8M / ASTM A479 Tp316 Stem stainless steel ASTM A479 Tp304 / 17-4-PH Flange drilling according to B16.5 Flange sealing surface: type B1 (Raised face) ISO pad according to ISO 5211 Ball seats PTFE + carbographite, double body-end connection seats in Graphoil + PTFE Stem sealing PTFE + encapsulated graphoil ring, double o'ring FKM Antistatic device (ATEX) Fire Safe certified acc. to ISO 10497 / API 607 Low emission construction (T.A. Luft and ISO 15848-1) | On request |  |  | American | FKM | Stainless steel | Split body |  | SI | SI | SI | SI |  |  | SI | SI | #150 | No | Stainless steel | Control
split body | 76002106V6 | 760021V6 | 760 A150 CF8M CARB V60 | DN25 | 1" | -20 | 207.7 | 20 | 290 | ANSI150 | 760 | SPLIT BODY CONTROL BALL VALVE ANSI150 STAINLESS STEEL AISI 316 2-way control split body type ball valve, flanged ANSI150 RF V-BALL 60°, unidirectional F-t-f acc.to ASME B16.10 Body, end connection stainless steel A351-CF8M Ball stainless steel ASTM A351 CF8M / ASTM A479 Tp316 Stem stainless steel ASTM A479 Tp304 / 17-4-PH Flange drilling according to B16.5 Flange sealing surface: type B1 (Raised face) ISO pad according to ISO 5211 Ball seats PTFE + carbographite, double body-end connection seats in Graphoil + PTFE Stem sealing PTFE + encapsulated graphoil ring, double o'ring FKM Antistatic device (ATEX) Fire Safe certified acc. to ISO 10497 / API 607 Low emission construction (T.A. Luft and ISO 15848-1) | On request |  |  | American | FKM | Stainless steel | Split body |  | SI | SI | SI | SI |  |  | SI | SI | #150 | No | Stainless steel | Control
split body | 76002106V9 | 760021V9 | 760 A150 CF8M CARB V90 | DN25 | 1" | -20 | 207.7 | 20 | 290 | ANSI150 | 760 | SPLIT BODY CONTROL BALL VALVE ANSI150 STAINLESS STEEL AISI 316 2-way control split body type ball valve, flanged ANSI150 RF V-BALL 90°, unidirectional F-t-f acc.to ASME B16.10 Body, end connection stainless steel A351-CF8M Ball stainless steel ASTM A351 CF8M / ASTM A479 Tp316 Stem stainless steel ASTM A479 Tp304 / 17-4-PH Flange drilling according to B16.5 Flange sealing surface: type B1 (Raised face) ISO pad according to ISO 5211 Ball seats PTFE + carbographite, double body-end connection seats in Graphoil + PTFE Stem sealing PTFE + encapsulated graphoil ring, double o'ring FKM Antistatic device (ATEX) Fire Safe certified acc. to ISO 10497 / API 607 Low emission construction (T.A. Luft and ISO 15848-1) | On request |  |  | American | FKM | Stainless steel | Split body |  | SI | SI | SI | SI |  |  | SI | SI | #150 | No | Stainless steel | Control
split body | 76002108 | 760021 | 760 A150 CF8M CARB | DN40 | 1"1/2 | -20 | 207.7 | 20 | 290 | ANSI150 | 760 | SPLIT BODY BALL VALVE ANSI150 STAINLESS STEEL AISI 316 2-way full bore split body type ball valve, flanged ANSI150 RF F-t-f acc.to ASME B16.10 Body, end connection ASTM A351 CF8M Ball stainless steel ASTM A351 CF8M / ASTM A479 Tp316 Stem stainless steel ASTM A479 Tp316 / 17-4-PH Flange drilling according to B16.5 Flange sealing surface: type B1 (raised face) ISO pad according to ISO 5211 Ball seats PTFE + carbographite, double body-end connection seats in Graphoil + PTFE Stem sealing PTFE + encapsulated graphoil ring, double o'ring FKM Antistatic device (ATEX) Fire Safe certified acc. to ISO 10497 / API 607 Low emission construction (T.A. Luft and ISO 15848-1) | On request |  |  | American | FKM | Stainless steel | Split body |  | SI | SI | SI | SI |  |  | SI | SI | #150 | No | Stainless steel
split body | 76002108V36 | 760021V36 | 760 A150 CF8M CARB V30/60 | DN40 | 1"1/2 | -20 | 207.7 | 20 | 290 | ANSI150 | 760 | SPLIT BODY CONTROL BALL VALVE ANSI150 STAINLESS STEEL AISI 316 2-way control split body type ball valve, flanged ANSI150 RF V-BALL 30°/60°, unidirectional F-t-f acc.to ASME B16.10 Body, end connection stainless steel A351-CF8M Ball stainless steel ASTM A351 CF8M / ASTM A479 Tp316 Stem stainless steel ASTM A479 Tp304 / 17-4-PH Flange drilling according to B16.5 Flange sealing surface: type B1 (Raised face) ISO pad according to ISO 5211 Ball seats PTFE + carbographite, double body-end connection seats in Graphoil + PTFE Stem sealing PTFE + encapsulated graphoil ring, double o'ring FKM Antistatic device (ATEX) Fire Safe certified acc. to ISO 10497 / API 607 Low emission construction (T.A. Luft and ISO 15848-1) | On request |  |  | American | FKM | Stainless steel | Split body |  | SI | SI | SI | SI |  |  | SI | SI | #150 | No | Stainless steel | Control
split body | 76002108V6 | 760021V6 | 760 A150 CF8M CARB V60 | DN40 | 1"1/2 | -20 | 207.7 | 20 | 290 | ANSI150 | 760 | SPLIT BODY CONTROL BALL VALVE ANSI150 STAINLESS STEEL AISI 316 2-way control split body type ball valve, flanged ANSI150 RF V-BALL 60°, unidirectional F-t-f acc.to ASME B16.10 Body, end connection stainless steel A351-CF8M Ball stainless steel ASTM A351 CF8M / ASTM A479 Tp316 Stem stainless steel ASTM A479 Tp304 / 17-4-PH Flange drilling according to B16.5 Flange sealing surface: type B1 (Raised face) ISO pad according to ISO 5211 Ball seats PTFE + carbographite, double body-end connection seats in Graphoil + PTFE Stem sealing PTFE + encapsulated graphoil ring, double o'ring FKM Antistatic device (ATEX) Fire Safe certified acc. to ISO 10497 / API 607 Low emission construction (T.A. Luft and ISO 15848-1) | On request |  |  | American | FKM | Stainless steel | Split body |  | SI | SI | SI | SI |  |  | SI | SI | #150 | No | Stainless steel | Control
split body | 76002108V9 | 760021V9 | 760 A150 CF8M CARB V90 | DN40 | 1"1/2 | -20 | 207.7 | 20 | 290 | ANSI150 | 760 | SPLIT BODY CONTROL BALL VALVE ANSI150 STAINLESS STEEL AISI 316 2-way control split body type ball valve, flanged ANSI150 RF V-BALL 90°, unidirectional F-t-f acc.to ASME B16.10 Body, end connection stainless steel A351-CF8M Ball stainless steel ASTM A351 CF8M / ASTM A479 Tp316 Stem stainless steel ASTM A479 Tp304 / 17-4-PH Flange drilling according to B16.5 Flange sealing surface: type B1 (Raised face) ISO pad according to ISO 5211 Ball seats PTFE + carbographite, double body-end connection seats in Graphoil + PTFE Stem sealing PTFE + encapsulated graphoil ring, double o'ring FKM Antistatic device (ATEX) Fire Safe certified acc. to ISO 10497 / API 607 Low emission construction (T.A. Luft and ISO 15848-1) | On request |  |  | American | FKM | Stainless steel | Split body |  | SI | SI | SI | SI |  |  | SI | SI | #150 | No | Stainless steel | Control
split body | 76002110 | 760021 | 760 A150 CF8M CARB | DN50 | 2" | -20 | 207.7 | 20 | 290 | ANSI150 | 760 | SPLIT BODY BALL VALVE ANSI150 STAINLESS STEEL AISI 316 2-way full bore split body type ball valve, flanged ANSI150 RF F-t-f acc.to ASME B16.10 Body, end connection ASTM A351 CF8M Ball stainless steel ASTM A351 CF8M / ASTM A479 Tp316 Stem stainless steel ASTM A479 Tp316 / 17-4-PH Flange drilling according to B16.5 Flange sealing surface: type B1 (raised face) ISO pad according to ISO 5211 Ball seats PTFE + carbographite, double body-end connection seats in Graphoil + PTFE Stem sealing PTFE + encapsulated graphoil ring, double o'ring FKM Antistatic device (ATEX) Fire Safe certified acc. to ISO 10497 / API 607 Low emission construction (T.A. Luft and ISO 15848-1) | On request |  |  | American | FKM | Stainless steel | Split body |  | SI | SI | SI | SI |  |  | SI | SI | #150 | No | Stainless steel
split body | 76002110V36 | 760021V36 | 760 A150 CF8M CARB V30/60 | DN50 | 2" | -20 | 207.7 | 20 | 290 | ANSI150 | 760 | SPLIT BODY CONTROL BALL VALVE ANSI150 STAINLESS STEEL AISI 316 2-way control split body type ball valve, flanged ANSI150 RF V-BALL 30°/60°, unidirectional F-t-f acc.to ASME B16.10 Body, end connection stainless steel A351-CF8M Ball stainless steel ASTM A351 CF8M / ASTM A479 Tp316 Stem stainless steel ASTM A479 Tp304 / 17-4-PH Flange drilling according to B16.5 Flange sealing surface: type B1 (Raised face) ISO pad according to ISO 5211 Ball seats PTFE + carbographite, double body-end connection seats in Graphoil + PTFE Stem sealing PTFE + encapsulated graphoil ring, double o'ring FKM Antistatic device (ATEX) Fire Safe certified acc. to ISO 10497 / API 607 Low emission construction (T.A. Luft and ISO 15848-1) | On request |  |  | American | FKM | Stainless steel | Split body |  | SI | SI | SI | SI |  |  | SI | SI | #150 | No | Stainless steel | Control
split body | 76002110V6 | 760021V6 | 760 A150 CF8M CARB V60 | DN50 | 2" | -20 | 207.7 | 20 | 290 | ANSI150 | 760 | SPLIT BODY CONTROL BALL VALVE ANSI150 STAINLESS STEEL AISI 316 2-way control split body type ball valve, flanged ANSI150 RF V-BALL 60°, unidirectional F-t-f acc.to ASME B16.10 Body, end connection stainless steel A351-CF8M Ball stainless steel ASTM A351 CF8M / ASTM A479 Tp316 Stem stainless steel ASTM A479 Tp304 / 17-4-PH Flange drilling according to B16.5 Flange sealing surface: type B1 (Raised face) ISO pad according to ISO 5211 Ball seats PTFE + carbographite, double body-end connection seats in Graphoil + PTFE Stem sealing PTFE + encapsulated graphoil ring, double o'ring FKM Antistatic device (ATEX) Fire Safe certified acc. to ISO 10497 / API 607 Low emission construction (T.A. Luft and ISO 15848-1) | On request |  |  | American | FKM | Stainless steel | Split body |  | SI | SI | SI | SI |  |  | SI | SI | #150 | No | Stainless steel | Control
split body | 76002110V9 | 760021V9 | 760 A150 CF8M CARB V90 | DN50 | 2" | -20 | 207.7 | 20 | 290 | ANSI150 | 760 | SPLIT BODY CONTROL BALL VALVE ANSI150 STAINLESS STEEL AISI 316 2-way control split body type ball valve, flanged ANSI150 RF V-BALL 90°, unidirectional F-t-f acc.to ASME B16.10 Body, end connection stainless steel A351-CF8M Ball stainless steel ASTM A351 CF8M / ASTM A479 Tp316 Stem stainless steel ASTM A479 Tp304 / 17-4-PH Flange drilling according to B16.5 Flange sealing surface: type B1 (Raised face) ISO pad according to ISO 5211 Ball seats PTFE + carbographite, double body-end connection seats in Graphoil + PTFE Stem sealing PTFE + encapsulated graphoil ring, double o'ring FKM Antistatic device (ATEX) Fire Safe certified acc. to ISO 10497 / API 607 Low emission construction (T.A. Luft and ISO 15848-1) | On request |  |  | American | FKM | Stainless steel | Split body |  | SI | SI | SI | SI |  |  | SI | SI | #150 | No | Stainless steel | Control
split body | 76002114 | 760021 | 760 A150 CF8M CARB | DN80 | 3" | -20 | 207.7 | 20 | 290 | ANSI150 | 760 | SPLIT BODY BALL VALVE ANSI150 STAINLESS STEEL AISI 316 2-way full bore split body type ball valve, flanged ANSI150 RF F-t-f acc.to ASME B16.10 Body, end connection ASTM A351 CF8M Ball stainless steel ASTM A351 CF8M / ASTM A479 Tp316 Stem stainless steel ASTM A479 Tp316 / 17-4-PH Flange drilling according to B16.5 Flange sealing surface: type B1 (raised face) ISO pad according to ISO 5211 Ball seats PTFE + carbographite, double body-end connection seats in Graphoil + PTFE Stem sealing PTFE + encapsulated graphoil ring, double o'ring FKM Antistatic device (ATEX) Fire Safe certified acc. to ISO 10497 / API 607 Low emission construction (T.A. Luft and ISO 15848-1) | On request |  |  | American | FKM | Stainless steel | Split body |  | SI | SI | SI | SI |  |  | SI | SI | #150 | No | Stainless steel
split body | 76002114V36 | 760021V36 | 760 A150 CF8M CARB V30/60 | DN80 | 3" | -20 | 207.7 | 20 | 290 | ANSI150 | 760 | SPLIT BODY CONTROL BALL VALVE ANSI150 STAINLESS STEEL AISI 316 2-way control split body type ball valve, flanged ANSI150 RF V-BALL 30°/60°, unidirectional F-t-f acc.to ASME B16.10 Body, end connection stainless steel A351-CF8M Ball stainless steel ASTM A351 CF8M / ASTM A479 Tp316 Stem stainless steel ASTM A479 Tp304 / 17-4-PH Flange drilling according to B16.5 Flange sealing surface: type B1 (Raised face) ISO pad according to ISO 5211 Ball seats PTFE + carbographite, double body-end connection seats in Graphoil + PTFE Stem sealing PTFE + encapsulated graphoil ring, double o'ring FKM Antistatic device (ATEX) Fire Safe certified acc. to ISO 10497 / API 607 Low emission construction (T.A. Luft and ISO 15848-1) | On request |  |  | American | FKM | Stainless steel | Split body |  | SI | SI | SI | SI |  |  | SI | SI | #150 | No | Stainless steel | Control
split body | 76002114V6 | 760021V6 | 760 A150 CF8M CARB V60 | DN80 | 3" | -20 | 207.7 | 20 | 290 | ANSI150 | 760 | SPLIT BODY CONTROL BALL VALVE ANSI150 STAINLESS STEEL AISI 316 2-way control split body type ball valve, flanged ANSI150 RF V-BALL 60°, unidirectional F-t-f acc.to ASME B16.10 Body, end connection stainless steel A351-CF8M Ball stainless steel ASTM A351 CF8M / ASTM A479 Tp316 Stem stainless steel ASTM A479 Tp304 / 17-4-PH Flange drilling according to B16.5 Flange sealing surface: type B1 (Raised face) ISO pad according to ISO 5211 Ball seats PTFE + carbographite, double body-end connection seats in Graphoil + PTFE Stem sealing PTFE + encapsulated graphoil ring, double o'ring FKM Antistatic device (ATEX) Fire Safe certified acc. to ISO 10497 / API 607 Low emission construction (T.A. Luft and ISO 15848-1) | On request |  |  | American | FKM | Stainless steel | Split body |  | SI | SI | SI | SI |  |  | SI | SI | #150 | No | Stainless steel | Control
split body | 76002114V9 | 760021V9 | 760 A150 CF8M CARB V90 | DN80 | 3" | -20 | 207.7 | 20 | 290 | ANSI150 | 760 | SPLIT BODY CONTROL BALL VALVE ANSI150 STAINLESS STEEL AISI 316 2-way control split body type ball valve, flanged ANSI150 RF V-BALL 90°, unidirectional F-t-f acc.to ASME B16.10 Body, end connection stainless steel A351-CF8M Ball stainless steel ASTM A351 CF8M / ASTM A479 Tp316 Stem stainless steel ASTM A479 Tp304 / 17-4-PH Flange drilling according to B16.5 Flange sealing surface: type B1 (Raised face) ISO pad according to ISO 5211 Ball seats PTFE + carbographite, double body-end connection seats in Graphoil + PTFE Stem sealing PTFE + encapsulated graphoil ring, double o'ring FKM Antistatic device (ATEX) Fire Safe certified acc. to ISO 10497 / API 607 Low emission construction (T.A. Luft and ISO 15848-1) | On request |  |  | American | FKM | Stainless steel | Split body |  | SI | SI | SI | SI |  |  | SI | SI | #150 | No | Stainless steel | Control
split body | 76002118 | 760021 | 760 A150 CF8M CARB | DN100 | 4" | -20 | 207.7 | 20 | 290 | ANSI150 | 760 | SPLIT BODY BALL VALVE ANSI150 STAINLESS STEEL AISI 316 2-way full bore split body type ball valve, flanged ANSI150 RF F-t-f acc.to ASME B16.10 Body, end connection ASTM A351 CF8M Ball stainless steel ASTM A351 CF8M / ASTM A479 Tp316 Stem stainless steel ASTM A479 Tp316 / 17-4-PH Flange drilling according to B16.5 Flange sealing surface: type B1 (raised face) ISO pad according to ISO 5211 Ball seats PTFE + carbographite, double body-end connection seats in Graphoil + PTFE Stem sealing PTFE + encapsulated graphoil ring, double o'ring FKM Antistatic device (ATEX) Fire Safe certified acc. to ISO 10497 / API 607 Low emission construction (T.A. Luft and ISO 15848-1) | On request |  |  | American | FKM | Stainless steel | Split body |  | SI | SI | SI | SI |  |  | SI | SI | #150 | No | Stainless steel
split body | 76002118V36 | 760021V36 | 760 A150 CF8M CARB V30/60 | DN100 | 4" | -20 | 207.7 | 20 | 290 | ANSI150 | 760 | SPLIT BODY CONTROL BALL VALVE ANSI150 STAINLESS STEEL AISI 316 2-way control split body type ball valve, flanged ANSI150 RF V-BALL 30°/60°, unidirectional F-t-f acc.to ASME B16.10 Body, end connection stainless steel A351-CF8M Ball stainless steel ASTM A351 CF8M / ASTM A479 Tp316 Stem stainless steel ASTM A479 Tp304 / 17-4-PH Flange drilling according to B16.5 Flange sealing surface: type B1 (Raised face) ISO pad according to ISO 5211 Ball seats PTFE + carbographite, double body-end connection seats in Graphoil + PTFE Stem sealing PTFE + encapsulated graphoil ring, double o'ring FKM Antistatic device (ATEX) Fire Safe certified acc. to ISO 10497 / API 607 Low emission construction (T.A. Luft and ISO 15848-1) | On request |  |  | American | FKM | Stainless steel | Split body |  | SI | SI | SI | SI |  |  | SI | SI | #150 | No | Stainless steel | Control
split body | 76002118V6 | 760021V6 | 760 A150 CF8M CARB V60 | DN100 | 4" | -20 | 207.7 | 20 | 290 | ANSI150 | 760 | SPLIT BODY CONTROL BALL VALVE ANSI150 STAINLESS STEEL AISI 316 2-way control split body type ball valve, flanged ANSI150 RF V-BALL 60°, unidirectional F-t-f acc.to ASME B16.10 Body, end connection stainless steel A351-CF8M Ball stainless steel ASTM A351 CF8M / ASTM A479 Tp316 Stem stainless steel ASTM A479 Tp304 / 17-4-PH Flange drilling according to B16.5 Flange sealing surface: type B1 (Raised face) ISO pad according to ISO 5211 Ball seats PTFE + carbographite, double body-end connection seats in Graphoil + PTFE Stem sealing PTFE + encapsulated graphoil ring, double o'ring FKM Antistatic device (ATEX) Fire Safe certified acc. to ISO 10497 / API 607 Low emission construction (T.A. Luft and ISO 15848-1) | On request |  |  | American | FKM | Stainless steel | Split body |  | SI | SI | SI | SI |  |  | SI | SI | #150 | No | Stainless steel | Control
split body | 76002118V9 | 760021V9 | 760 A150 CF8M CARB V90 | DN100 | 4" | -20 | 207.7 | 20 | 290 | ANSI150 | 760 | SPLIT BODY CONTROL BALL VALVE ANSI150 STAINLESS STEEL AISI 316 2-way control split body type ball valve, flanged ANSI150 RF V-BALL 90°, unidirectional F-t-f acc.to ASME B16.10 Body, end connection stainless steel A351-CF8M Ball stainless steel ASTM A351 CF8M / ASTM A479 Tp316 Stem stainless steel ASTM A479 Tp304 / 17-4-PH Flange drilling according to B16.5 Flange sealing surface: type B1 (Raised face) ISO pad according to ISO 5211 Ball seats PTFE + carbographite, double body-end connection seats in Graphoil + PTFE Stem sealing PTFE + encapsulated graphoil ring, double o'ring FKM Antistatic device (ATEX) Fire Safe certified acc. to ISO 10497 / API 607 Low emission construction (T.A. Luft and ISO 15848-1) | On request |  |  | American | FKM | Stainless steel | Split body |  | SI | SI | SI | SI |  |  | SI | SI | #150 | No | Stainless steel | Control
split body | 76002120 | 760021 | 760 A150 CF8M CARB | DN150 | 6" | -20 | 207.7 | 20 | 290 | ANSI150 | 760 | SPLIT BODY BALL VALVE ANSI150 STAINLESS STEEL AISI 316 2-way full bore split body type ball valve, flanged ANSI150 RF F-t-f acc.to ASME B16.10 Body, end connection ASTM A351 CF8M Ball stainless steel ASTM A351 CF8M / ASTM A479 Tp316 Stem stainless steel ASTM A479 Tp316 / 17-4-PH Flange drilling according to B16.5 Flange sealing surface: type B1 (raised face) ISO pad according to ISO 5211 Ball seats PTFE + carbographite, double body-end connection seats in Graphoil + PTFE Stem sealing PTFE + encapsulated graphoil ring, double o'ring FKM Antistatic device (ATEX) Fire Safe certified acc. to ISO 10497 / API 607 Low emission construction (T.A. Luft and ISO 15848-1) | On request |  |  | American | FKM | Stainless steel | Split body |  | SI | SI | SI | SI |  |  | SI | SI | #150 | No | Stainless steel
split body | 76002120V36 | 760021V36 | 760 A150 CF8M CARB V30/60 | DN150 | 6" | -20 | 207.7 | 20 | 290 | ANSI150 | 760 | SPLIT BODY CONTROL BALL VALVE ANSI150 STAINLESS STEEL AISI 316 2-way control split body type ball valve, flanged ANSI150 RF V-BALL 30°/60°, unidirectional F-t-f acc.to ASME B16.10 Body, end connection stainless steel A351-CF8M Ball stainless steel ASTM A351 CF8M / ASTM A479 Tp316 Stem stainless steel ASTM A479 Tp304 / 17-4-PH Flange drilling according to B16.5 Flange sealing surface: type B1 (Raised face) ISO pad according to ISO 5211 Ball seats PTFE + carbographite, double body-end connection seats in Graphoil + PTFE Stem sealing PTFE + encapsulated graphoil ring, double o'ring FKM Antistatic device (ATEX) Fire Safe certified acc. to ISO 10497 / API 607 Low emission construction (T.A. Luft and ISO 15848-1) | On request |  |  | American | FKM | Stainless steel | Split body |  | SI | SI | SI | SI |  |  | SI | SI | #150 | No | Stainless steel | Control
split body | 76002120V6 | 760021V6 | 760 A150 CF8M CARB V60 | DN150 | 6" | -20 | 207.7 | 20 | 290 | ANSI150 | 760 | SPLIT BODY CONTROL BALL VALVE ANSI150 STAINLESS STEEL AISI 316 2-way control split body type ball valve, flanged ANSI150 RF V-BALL 60°, unidirectional F-t-f acc.to ASME B16.10 Body, end connection stainless steel A351-CF8M Ball stainless steel ASTM A351 CF8M / ASTM A479 Tp316 Stem stainless steel ASTM A479 Tp304 / 17-4-PH Flange drilling according to B16.5 Flange sealing surface: type B1 (Raised face) ISO pad according to ISO 5211 Ball seats PTFE + carbographite, double body-end connection seats in Graphoil + PTFE Stem sealing PTFE + encapsulated graphoil ring, double o'ring FKM Antistatic device (ATEX) Fire Safe certified acc. to ISO 10497 / API 607 Low emission construction (T.A. Luft and ISO 15848-1) | On request |  |  | American | FKM | Stainless steel | Split body |  | SI | SI | SI | SI |  |  | SI | SI | #150 | No | Stainless steel | Control
split body | 76002120V9 | 760021V9 | 760 A150 CF8M CARB V90 | DN150 | 6" | -20 | 207.7 | 20 | 290 | ANSI150 | 760 | SPLIT BODY CONTROL BALL VALVE ANSI150 STAINLESS STEEL AISI 316 2-way control split body type ball valve, flanged ANSI150 RF V-BALL 90°, unidirectional F-t-f acc.to ASME B16.10 Body, end connection stainless steel A351-CF8M Ball stainless steel ASTM A351 CF8M / ASTM A479 Tp316 Stem stainless steel ASTM A479 Tp304 / 17-4-PH Flange drilling according to B16.5 Flange sealing surface: type B1 (Raised face) ISO pad according to ISO 5211 Ball seats PTFE + carbographite, double body-end connection seats in Graphoil + PTFE Stem sealing PTFE + encapsulated graphoil ring, double o'ring FKM Antistatic device (ATEX) Fire Safe certified acc. to ISO 10497 / API 607 Low emission construction (T.A. Luft and ISO 15848-1) | On request |  |  | American | FKM | Stainless steel | Split body |  | SI | SI | SI | SI |  |  | SI | SI | #150 | No | Stainless steel | Control
split body | 76002121 | 760021 | 760 A150 CF8M CARB | DN20 | 1" | -20 | 207.7 | 20 | 290 | ANSI150 | 760 | SPLIT BODY BALL VALVE ANSI150 STAINLESS STEEL AISI 316 2-way full bore split body type ball valve, flanged ANSI150 RF F-t-f acc.to ASME B16.10 Body, end connection ASTM A351 CF8M Ball stainless steel ASTM A351 CF8M / ASTM A479 Tp316 Stem stainless steel ASTM A479 Tp316 / 17-4-PH Flange drilling according to B16.5 Flange sealing surface: type B1 (raised face) ISO pad according to ISO 5211 Ball seats PTFE + carbographite, double body-end connection seats in Graphoil + PTFE Stem sealing PTFE + encapsulated graphoil ring, double o'ring FKM Antistatic device (ATEX) Fire Safe certified acc. to ISO 10497 / API 607 Low emission construction (T.A. Luft and ISO 15848-1) | On request |  |  | American | FKM | Stainless steel | Split body |  | SI | SI | SI | SI |  |  | SI | SI | #150 | No | Stainless steel
split body | 76002705 | 760027 | 760 PN40 1.4408 EPDM | DN20 | 3/4" | -20 | 160 | 40 | 580 | PN40 | 760 | SPLIT BODY BALL VALVE PN16/40 STAINLESS STEEL AISI 316 ANTISTATIC DEVICE - FIRE SAFE TESTED 2-way full bore split body type ball valve, flanged: PN40 (DN≤50), PN16 (DN>65) F-t-f acc.to EN 558 basic series 27 Body, end connection ASTM A351 CF8M Ball stainless steel ASTM A351 CF8M / ASTM A479 Tp316 Stem stainless steel ASTM A479 Tp316 / 17-4-PH Flange drilling according to UNI EN 1092-1 Flange sealing surface: type B1 (raised face) ISO pad according to ISO 5211 Ball seats PTFE, double body-end connection seats in Graphoil + PTFE Stem sealing PTFE + encapsulated graphoil ring, double o'ring EPDM Antistatic device (ATEX) Fire Safe certified acc. to ISO 10497 / API 607 Low emission construction (T.A. Luft and ISO 15848-1) | On request |  |  | European | EPDM | Stainless steel | Split body |  | SI | SI | SI | SI |  |  | SI | SI | PN40 | No | Stainless steel
split body | 76002706 | 760027 | 760 PN40 1.4408 EPDM | DN25 | 1" | -20 | 160 | 40 | 580 | PN40 | 760 | SPLIT BODY BALL VALVE PN16/40 STAINLESS STEEL AISI 316 ANTISTATIC DEVICE - FIRE SAFE TESTED 2-way full bore split body type ball valve, flanged: PN40 (DN≤50), PN16 (DN>65) F-t-f acc.to EN 558 basic series 27 Body, end connection ASTM A351 CF8M Ball stainless steel ASTM A351 CF8M / ASTM A479 Tp316 Stem stainless steel ASTM A479 Tp316 / 17-4-PH Flange drilling according to UNI EN 1092-1 Flange sealing surface: type B1 (raised face) ISO pad according to ISO 5211 Ball seats PTFE, double body-end connection seats in Graphoil + PTFE Stem sealing PTFE + encapsulated graphoil ring, double o'ring EPDM Antistatic device (ATEX) Fire Safe certified acc. to ISO 10497 / API 607 Low emission construction (T.A. Luft and ISO 15848-1) | On request |  |  | European | EPDM | Stainless steel | Split body |  | SI | SI | SI | SI |  |  | SI | SI | PN40 | No | Stainless steel
split body | 76002707 | 760027 | 760 PN40 1.4408 EPDM | DN32 | 1"1/4 | -20 | 160 | 40 | 580 | PN40 | 760 | SPLIT BODY BALL VALVE PN16/40 STAINLESS STEEL AISI 316 ANTISTATIC DEVICE - FIRE SAFE TESTED 2-way full bore split body type ball valve, flanged: PN40 (DN≤50), PN16 (DN>65) F-t-f acc.to EN 558 basic series 27 Body, end connection ASTM A351 CF8M Ball stainless steel ASTM A351 CF8M / ASTM A479 Tp316 Stem stainless steel ASTM A479 Tp316 / 17-4-PH Flange drilling according to UNI EN 1092-1 Flange sealing surface: type B1 (raised face) ISO pad according to ISO 5211 Ball seats PTFE, double body-end connection seats in Graphoil + PTFE Stem sealing PTFE + encapsulated graphoil ring, double o'ring EPDM Antistatic device (ATEX) Fire Safe certified acc. to ISO 10497 / API 607 Low emission construction (T.A. Luft and ISO 15848-1) | On request |  |  | European | EPDM | Stainless steel | Split body |  | SI | SI | SI | SI |  |  | SI | SI | PN40 | No | Stainless steel
split body | 76002708 | 760027 | 760 PN40 1.4408 EPDM | DN40 | 1"1/2 | -20 | 160 | 40 | 580 | PN40 | 760 | SPLIT BODY BALL VALVE PN16/40 STAINLESS STEEL AISI 316 ANTISTATIC DEVICE - FIRE SAFE TESTED 2-way full bore split body type ball valve, flanged: PN40 (DN≤50), PN16 (DN>65) F-t-f acc.to EN 558 basic series 27 Body, end connection ASTM A351 CF8M Ball stainless steel ASTM A351 CF8M / ASTM A479 Tp316 Stem stainless steel ASTM A479 Tp316 / 17-4-PH Flange drilling according to UNI EN 1092-1 Flange sealing surface: type B1 (raised face) ISO pad according to ISO 5211 Ball seats PTFE, double body-end connection seats in Graphoil + PTFE Stem sealing PTFE + encapsulated graphoil ring, double o'ring EPDM Antistatic device (ATEX) Fire Safe certified acc. to ISO 10497 / API 607 Low emission construction (T.A. Luft and ISO 15848-1) | On request |  |  | European | EPDM | Stainless steel | Split body |  | SI | SI | SI | SI |  |  | SI | SI | PN40 | No | Stainless steel
split body | 76002710 | 760027 | 760 PN40 1.4408 EPDM | DN50 | 2" | -20 | 160 | 40 | 580 | PN40 | 760 | SPLIT BODY BALL VALVE PN16/40 STAINLESS STEEL AISI 316 ANTISTATIC DEVICE - FIRE SAFE TESTED 2-way full bore split body type ball valve, flanged: PN40 (DN≤50), PN16 (DN>65) F-t-f acc.to EN 558 basic series 27 Body, end connection ASTM A351 CF8M Ball stainless steel ASTM A351 CF8M / ASTM A479 Tp316 Stem stainless steel ASTM A479 Tp316 / 17-4-PH Flange drilling according to UNI EN 1092-1 Flange sealing surface: type B1 (raised face) ISO pad according to ISO 5211 Ball seats PTFE, double body-end connection seats in Graphoil + PTFE Stem sealing PTFE + encapsulated graphoil ring, double o'ring EPDM Antistatic device (ATEX) Fire Safe certified acc. to ISO 10497 / API 607 Low emission construction (T.A. Luft and ISO 15848-1) | On request |  |  | European | EPDM | Stainless steel | Split body |  | SI | SI | SI | SI |  |  | SI | SI | PN40 | No | Stainless steel
split body | 76002712 | 760027 | 760 PN16 1.4408 EPDM | DN65 | 2"1/2 | -20 | 160 | 40 | 580 | PN16 | 760 | SPLIT BODY BALL VALVE PN16/40 STAINLESS STEEL AISI 316 ANTISTATIC DEVICE - FIRE SAFE TESTED 2-way full bore split body type ball valve, flanged: PN40 (DN≤50), PN16 (DN>65) F-t-f acc.to EN 558 basic series 27 Body, end connection ASTM A351 CF8M Ball stainless steel ASTM A351 CF8M / ASTM A479 Tp316 Stem stainless steel ASTM A479 Tp316 / 17-4-PH Flange drilling according to UNI EN 1092-1 Flange sealing surface: type B1 (raised face) ISO pad according to ISO 5211 Ball seats PTFE, double body-end connection seats in Graphoil + PTFE Stem sealing PTFE + encapsulated graphoil ring, double o'ring EPDM Antistatic device (ATEX) Fire Safe certified acc. to ISO 10497 / API 607 Low emission construction (T.A. Luft and ISO 15848-1) | On request |  |  | European | EPDM | Stainless steel | Split body |  | SI | SI | SI | SI |  |  | SI | SI | PN16 | No | Stainless steel
split body | 76002714 | 760027 | 760 PN16 1.4408 EPDM | DN80 | 3" | -20 | 160 | 40 | 580 | PN16 | 760 | SPLIT BODY BALL VALVE PN16/40 STAINLESS STEEL AISI 316 ANTISTATIC DEVICE - FIRE SAFE TESTED 2-way full bore split body type ball valve, flanged: PN40 (DN≤50), PN16 (DN>65) F-t-f acc.to EN 558 basic series 27 Body, end connection ASTM A351 CF8M Ball stainless steel ASTM A351 CF8M / ASTM A479 Tp316 Stem stainless steel ASTM A479 Tp316 / 17-4-PH Flange drilling according to UNI EN 1092-1 Flange sealing surface: type B1 (raised face) ISO pad according to ISO 5211 Ball seats PTFE, double body-end connection seats in Graphoil + PTFE Stem sealing PTFE + encapsulated graphoil ring, double o'ring EPDM Antistatic device (ATEX) Fire Safe certified acc. to ISO 10497 / API 607 Low emission construction (T.A. Luft and ISO 15848-1) | On request |  |  | European | EPDM | Stainless steel | Split body |  | SI | SI | SI | SI |  |  | SI | SI | PN16 | No | Stainless steel
split body | 76002718 | 760027 | 760 PN16 1.4408 EPDM | DN100 | 4" | -20 | 160 | 40 | 580 | PN16 | 760 | SPLIT BODY BALL VALVE PN16/40 STAINLESS STEEL AISI 316 ANTISTATIC DEVICE - FIRE SAFE TESTED 2-way full bore split body type ball valve, flanged: PN40 (DN≤50), PN16 (DN>65) F-t-f acc.to EN 558 basic series 27 Body, end connection ASTM A351 CF8M Ball stainless steel ASTM A351 CF8M / ASTM A479 Tp316 Stem stainless steel ASTM A479 Tp316 / 17-4-PH Flange drilling according to UNI EN 1092-1 Flange sealing surface: type B1 (raised face) ISO pad according to ISO 5211 Ball seats PTFE, double body-end connection seats in Graphoil + PTFE Stem sealing PTFE + encapsulated graphoil ring, double o'ring EPDM Antistatic device (ATEX) Fire Safe certified acc. to ISO 10497 / API 607 Low emission construction (T.A. Luft and ISO 15848-1) | On request |  |  | European | EPDM | Stainless steel | Split body |  | SI | SI | SI | SI |  |  | SI | SI | PN16 | No | Stainless steel
split body | 76002720 | 760027 | 760 PN16 1.4408 EPDM | DN150 | 6" | -20 | 160 | 40 | 580 | PN16 | 760 | SPLIT BODY BALL VALVE PN16/40 STAINLESS STEEL AISI 316 ANTISTATIC DEVICE - FIRE SAFE TESTED 2-way full bore split body type ball valve, flanged: PN40 (DN≤50), PN16 (DN>65) F-t-f acc.to EN 558 basic series 27 Body, end connection ASTM A351 CF8M Ball stainless steel ASTM A351 CF8M / ASTM A479 Tp316 Stem stainless steel ASTM A479 Tp316 / 17-4-PH Flange drilling according to UNI EN 1092-1 Flange sealing surface: type B1 (raised face) ISO pad according to ISO 5211 Ball seats PTFE, double body-end connection seats in Graphoil + PTFE Stem sealing PTFE + encapsulated graphoil ring, double o'ring EPDM Antistatic device (ATEX) Fire Safe certified acc. to ISO 10497 / API 607 Low emission construction (T.A. Luft and ISO 15848-1) | On request |  |  | European | EPDM | Stainless steel | Split body |  | SI | SI | SI | SI |  |  | SI | SI | PN16 | No | Stainless steel
split body | 76003621 | 760036 | 760 PN10 1.4408 | DN20 | 1" | -20 | 160 | 10 | 145 | PN10 | 760 | SPLIT BODY BALL VALVE PN16/40 STAINLESS STEEL AISI 316 ANTISTATIC DEVICE - FIRE SAFE TESTED 2-way full bore split body type ball valve, flanged PN10 F-t-f acc.to EN 558 basic series 27 Body, end connection ASTM A351 CF8M Ball stainless steel ASTM A351 CF8M / ASTM A479 Tp316 Stem stainless steel ASTM A479 Tp316 / 17-4-PH Flange drilling according to UNI EN 1092-1 Flange sealing surface: type B1 (raised face) ISO pad according to ISO 5211 Ball seats PTFE, double body-end connection seats in Graphoil + PTFE Stem sealing PTFE + encapsulated graphoil ring, double o'ring FKM Antistatic device (ATEX) Fire Safe certified acc. to ISO 10497 / API 607 Low emission construction (T.A. Luft and ISO 15848-1) | On request |  |  | European | FKM | Stainless steel | Split body |  | SI | SI | SI | SI |  |  | SI | SI | PN10 | No | Stainless steel
split body | 76003678 | 760036 | 760 PN10 1.4408 | DN250 | 10" | -20 | 160 | 10 | 145 | PN10 | 760 | SPLIT BODY BALL VALVE PN16/40 STAINLESS STEEL AISI 316 ANTISTATIC DEVICE - FIRE SAFE TESTED 2-way full bore split body type ball valve, flanged PN10 F-t-f acc.to EN 558 basic series 27 Body, end connection ASTM A351 CF8M Ball stainless steel ASTM A351 CF8M / ASTM A479 Tp316 Stem stainless steel ASTM A479 Tp316 / 17-4-PH Flange drilling according to UNI EN 1092-1 Flange sealing surface: type B1 (raised face) ISO pad according to ISO 5211 Ball seats PTFE, double body-end connection seats in Graphoil + PTFE Stem sealing PTFE + encapsulated graphoil ring, double o'ring FKM Antistatic device (ATEX) Fire Safe certified acc. to ISO 10497 / API 607 Low emission construction (T.A. Luft and ISO 15848-1) | On request |  |  | European | FKM | Stainless steel | Split body |  | SI | SI | SI | SI |  |  | SI | SI | PN10 | No | Stainless steel
split body | 76004014GB | 760040 | 760 PN40 1.4408 VET | DN80 | 3" | -20 | 160 | 40 | 580 | PN40 | 760 | SPLIT BODY BALL VALVE PN40 STAINLESS STEEL AISI 316 WITH GEAR BOX ANTISTATIC DEVICE - FIRE SAFE TESTED 2-way full bore split body type ball valve, flanged PN40 RF F-t-f acc.to EN 558 basic series 27 Body, end connection ASTM A351 CF8M Ball stainless steel ASTM A351 CF8M / ASTM A479 Tp316 Stem stainless steel ASTM A479 Tp316 / 17-4-PH Flange drilling according to UNI EN 1092-1 Flange sealing surface: type B1 (raised face) ISO pad according to ISO 5211 Ball seats PTFE + fiberglass, double body-end connection seats in Graphoil + PTFE Stem sealing PTFE + encapsulated graphoil ring, double o'ring FKM Antistatic device (ATEX) Fire Safe certified acc. to ISO 10497 / API 607 Low emission construction (T.A. Luft and ISO 15848-1) | On request |  |  | European | FKM | Stainless steel | Split body |  | SI | SI | SI | SI |  |  | SI | SI | PN40 | No | Stainless steel
split body | 76004305 | 760043 | 761 A300 CF8M VET OX | DN20 | 3/4" | -20 | 160 | 50 | 725 | ANSI300 | 761 | SPLIT BODY BALL VALVE ANSI300 STAINLESS STEEL AISI 316 - FOR OXYGEN SERVICE ANTISTATIC DEVICE - FIRE SAFE TESTED 2-way full bore split body type ball valve, flanged ANSI300 RF F-t-f acc.to ASME B16.10 Body, end connection ASTM A351 CF8M Ball stainless steel ASTM A351 CF8M / ASTM A479 Tp316 Stem stainless steel ASTM A479 Tp316 / 17-4-PH Flange drilling according to B16.5 Flange sealing surface: type B1 (raised face) ISO pad according to ISO 5211 Ball seats PTFE + fiberglass, double body-end connection seats in Graphoil + PTFE Stem sealing PTFE + encapsulated graphoil ring, double o'ring FKM Antistatic device (ATEX) Fire Safe certified acc. to ISO 10497 / API 607 Low emission construction (T.A. Luft and ISO 15848-1) Degreased for oxygen service | On request |  |  | American | FKM | Stainless steel | Split body |  | SI | SI | SI | SI |  |  | SI | SI | #300 | No | Stainless steel
split body | 76004308 | 760043 | 761 A300 CF8M VET OX | DN40 | 1"1/2 | -20 | 160 | 50 | 725 | ANSI300 | 761 | SPLIT BODY BALL VALVE ANSI300 STAINLESS STEEL AISI 316 - FOR OXYGEN SERVICE ANTISTATIC DEVICE - FIRE SAFE TESTED 2-way full bore split body type ball valve, flanged ANSI300 RF F-t-f acc.to ASME B16.10 Body, end connection ASTM A351 CF8M Ball stainless steel ASTM A351 CF8M / ASTM A479 Tp316 Stem stainless steel ASTM A479 Tp316 / 17-4-PH Flange drilling according to B16.5 Flange sealing surface: type B1 (raised face) ISO pad according to ISO 5211 Ball seats PTFE + fiberglass, double body-end connection seats in Graphoil + PTFE Stem sealing PTFE + encapsulated graphoil ring, double o'ring FKM Antistatic device (ATEX) Fire Safe certified acc. to ISO 10497 / API 607 Low emission construction (T.A. Luft and ISO 15848-1) Degreased for oxygen service | On request |  |  | American | FKM | Stainless steel | Split body |  | SI | SI | SI | SI |  |  | SI | SI | #300 | No | Stainless steel
split body | 76004310 | 760043 | 761 A300 CF8M VET OX | DN50 | 2" | -20 | 160 | 50 | 725 | ANSI300 | 761 | SPLIT BODY BALL VALVE ANSI300 STAINLESS STEEL AISI 316 - FOR OXYGEN SERVICE ANTISTATIC DEVICE - FIRE SAFE TESTED 2-way full bore split body type ball valve, flanged ANSI300 RF F-t-f acc.to ASME B16.10 Body, end connection ASTM A351 CF8M Ball stainless steel ASTM A351 CF8M / ASTM A479 Tp316 Stem stainless steel ASTM A479 Tp316 / 17-4-PH Flange drilling according to B16.5 Flange sealing surface: type B1 (raised face) ISO pad according to ISO 5211 Ball seats PTFE + fiberglass, double body-end connection seats in Graphoil + PTFE Stem sealing PTFE + encapsulated graphoil ring, double o'ring FKM Antistatic device (ATEX) Fire Safe certified acc. to ISO 10497 / API 607 Low emission construction (T.A. Luft and ISO 15848-1) Degreased for oxygen service | On request |  |  | American | FKM | Stainless steel | Split body |  | SI | SI | SI | SI |  |  | SI | SI | #300 | No | Stainless steel
split body | 76005106 | 760051 | 760 PN40 LCB FC/PA | DN25 | 1" | -20 | 160 | 40 | 580 | PN40 | 760 | SPLIT BODY BALL VALVE PN16/40 CARBON STEEL LCB ZINC-PLATED/PAINTED (DN>100) ANTISTATIC DEVICE + FIRE SAFE TESTED 2-way full bore split body type ball valve, flanged: PN40 (DN≤50), PN16 (DN>65) F-t-f acc.to EN 558 basic series 27 Body, end connection A352-LCB Ball stainless steel ASTM A351 CF8 / ASTM A479 Tp304 Stem stainless steel ASTM A479 Tp304 / 17-4-PH Flange drilling according to UNI EN 1092-1 Flange sealing surface: type B1 (raised face) Ball with pressure relief hole upstream, unidirectional ISO pad according to ISO 5211 Ball seats PTFE, double body-end connection seats in Graphoil + PTFE Stem sealing PTFE + encapsulated graphoil ring, double o'ring FKM Antistatic device (ATEX) Fire Safe certified acc. to ISO 10497 / API 607 Low emission construction (T.A. Luft and ISO 15848-1) | On request |  |  | European | FKM | Carbon steel | Split body |  | SI | SI | SI | SI |  |  | SI | SI | PN40 | Zinc-plated | Carbon steel
split body | 76005119 | 760051 | 760 PN16 LCB FC/PA | DN125 | 5" | -20 | 160 | 40 | 580 | PN16 | 760 | SPLIT BODY BALL VALVE PN16/40 CARBON STEEL LCB ZINC-PLATED/PAINTED (DN>100) ANTISTATIC DEVICE + FIRE SAFE TESTED 2-way full bore split body type ball valve, flanged: PN40 (DN≤50), PN16 (DN>65) F-t-f acc.to EN 558 basic series 27 Body, end connection A352-LCB Ball stainless steel ASTM A351 CF8 / ASTM A479 Tp304 Stem stainless steel ASTM A479 Tp304 / 17-4-PH Flange drilling according to UNI EN 1092-1 Flange sealing surface: type B1 (raised face) Ball with pressure relief hole upstream, unidirectional ISO pad according to ISO 5211 Ball seats PTFE, double body-end connection seats in Graphoil + PTFE Stem sealing PTFE + encapsulated graphoil ring, double o'ring FKM Antistatic device (ATEX) Fire Safe certified acc. to ISO 10497 / API 607 Low emission construction (T.A. Luft and ISO 15848-1) | On request |  |  | European | FKM | Carbon steel | Split body |  | SI | SI | SI | SI |  |  | SI | SI | PN16 | Painted | Carbon steel
split body | 76005120 | 760051 | 760 PN16 LCB FC/PA | DN150 | 6" | -20 | 160 | 40 | 580 | PN16 | 760 | SPLIT BODY BALL VALVE PN16/40 CARBON STEEL LCB ZINC-PLATED/PAINTED (DN>100) ANTISTATIC DEVICE + FIRE SAFE TESTED 2-way full bore split body type ball valve, flanged: PN40 (DN≤50), PN16 (DN>65) F-t-f acc.to EN 558 basic series 27 Body, end connection A352-LCB Ball stainless steel ASTM A351 CF8 / ASTM A479 Tp304 Stem stainless steel ASTM A479 Tp304 / 17-4-PH Flange drilling according to UNI EN 1092-1 Flange sealing surface: type B1 (raised face) Ball with pressure relief hole upstream, unidirectional ISO pad according to ISO 5211 Ball seats PTFE, double body-end connection seats in Graphoil + PTFE Stem sealing PTFE + encapsulated graphoil ring, double o'ring FKM Antistatic device (ATEX) Fire Safe certified acc. to ISO 10497 / API 607 Low emission construction (T.A. Luft and ISO 15848-1) | On request |  |  | European | FKM | Carbon steel | Split body |  | SI | SI | SI | SI |  |  | SI | SI | PN16 | Painted | Carbon steel
split body | 76007610 | 760076 | 762 A150 LCB VET | DN50 | 2" | -20 | 160 | 20 | 290 | ANSI150 | 762 | SPLIT BODY BALL VALVE ANSI150 CARBON STEEL LCB ZINC-PLATED/PAINTED (DN>100) ANTISTATIC DEVICE + FIRE SAFE TESTED 2-way full bore split body type ball valve, flanged ANSI150 RF F-t-f acc.to ASME B16.10 Body, end connection A352-LCB Ball stainless steel ASTM A351 CF8 / ASTM A479 Tp304 Stem stainless steel ASTM A479 Tp304 / 17-4-PH Flange drilling according to B16.5 Flange sealing surface: type B1 (raised face) ISO pad according to ISO 5211 Ball seats PTFE + fiberglass, double body-end connection seats in Graphoil + PTFE Stem sealing PTFE + encapsulated graphoil ring, double o'ring FKM Antistatic device (ATEX) Fire Safe certified acc. to ISO 10497 / API 607 Low emission construction (T.A. Luft and ISO 15848-1) | On request |  |  | American | FKM | Carbon steel | Split body |  | SI | SI | SI | SI |  |  | SI | SI | #150 | Zinc-plated | Carbon steel
split body | 76007618 | 760076 | 762 A150 LCB VET | DN100 | 4" | -20 | 160 | 20 | 290 | ANSI150 | 762 | SPLIT BODY BALL VALVE ANSI150 CARBON STEEL LCB ZINC-PLATED/PAINTED (DN>100) ANTISTATIC DEVICE + FIRE SAFE TESTED 2-way full bore split body type ball valve, flanged ANSI150 RF F-t-f acc.to ASME B16.10 Body, end connection A352-LCB Ball stainless steel ASTM A351 CF8 / ASTM A479 Tp304 Stem stainless steel ASTM A479 Tp304 / 17-4-PH Flange drilling according to B16.5 Flange sealing surface: type B1 (raised face) ISO pad according to ISO 5211 Ball seats PTFE + fiberglass, double body-end connection seats in Graphoil + PTFE Stem sealing PTFE + encapsulated graphoil ring, double o'ring FKM Antistatic device (ATEX) Fire Safe certified acc. to ISO 10497 / API 607 Low emission construction (T.A. Luft and ISO 15848-1) | On request |  |  | American | FKM | Carbon steel | Split body |  | SI | SI | SI | SI |  |  | SI | SI | #150 | Zinc-plated | Carbon steel
split body | 76008208 | 760082 | 762 A150 LCB TRIM316 | DN40 | 1"1/2 | -20 | 160 | 20 | 290 | ANSI150 | 762 | SPLIT BODY BALL VALVE ANSI150 CARBON STEEL LCB ZINC-PLATED/PAINTED (DN>100) ANTISTATIC DEVICE + FIRE SAFE TESTED 2-way full bore split body type ball valve, flanged ANSI150 RF F-t-f acc.to ASME B16.10 Body, end connection A352-LCB Ball stainless steel ASTM A351 CF8M / ASTM A479 Tp316 Stem stainless steel ASTM A479 Tp316 / 17-4-PH Flange drilling according to B16.5 Flange sealing surface: type B1 (raised face) ISO pad according to ISO 5211 Ball seats PTFE, double body-end connection seats in Graphoil + PTFE Stem sealing PTFE + encapsulated graphoil ring, double o'ring FKM Antistatic device (ATEX) Fire Safe certified acc. to ISO 10497 / API 607 Low emission construction (T.A. Luft and ISO 15848-1) | On request |  |  | American | FKM | Carbon steel | Split body |  | SI | SI | SI | SI |  |  | SI | SI | #150 | Zinc-plated | Carbon steel
split body | 76008220 | 760082 | 762 A150 LCB TRIM316 | DN150 | 6" | -20 | 160 | 20 | 290 | ANSI150 | 762 | SPLIT BODY BALL VALVE ANSI150 CARBON STEEL LCB ZINC-PLATED/PAINTED (DN>100) ANTISTATIC DEVICE + FIRE SAFE TESTED 2-way full bore split body type ball valve, flanged ANSI150 RF F-t-f acc.to ASME B16.10 Body, end connection A352-LCB Ball stainless steel ASTM A351 CF8M / ASTM A479 Tp316 Stem stainless steel ASTM A479 Tp316 / 17-4-PH Flange drilling according to B16.5 Flange sealing surface: type B1 (raised face) ISO pad according to ISO 5211 Ball seats PTFE, double body-end connection seats in Graphoil + PTFE Stem sealing PTFE + encapsulated graphoil ring, double o'ring FKM Antistatic device (ATEX) Fire Safe certified acc. to ISO 10497 / API 607 Low emission construction (T.A. Luft and ISO 15848-1) | On request |  |  | American | FKM | Carbon steel | Split body |  | SI | SI | SI | SI |  |  | SI | SI | #150 | Painted | Carbon steel
split body | 76008221 | 760082 | 762 A150 LCB TRIM316 | DN20 | 1" | -20 | 160 | 20 | 290 | ANSI150 | 762 | SPLIT BODY BALL VALVE ANSI150 CARBON STEEL LCB ZINC-PLATED/PAINTED (DN>100) ANTISTATIC DEVICE + FIRE SAFE TESTED 2-way full bore split body type ball valve, flanged ANSI150 RF F-t-f acc.to ASME B16.10 Body, end connection A352-LCB Ball stainless steel ASTM A351 CF8M / ASTM A479 Tp316 Stem stainless steel ASTM A479 Tp316 / 17-4-PH Flange drilling according to B16.5 Flange sealing surface: type B1 (raised face) ISO pad according to ISO 5211 Ball seats PTFE, double body-end connection seats in Graphoil + PTFE Stem sealing PTFE + encapsulated graphoil ring, double o'ring FKM Antistatic device (ATEX) Fire Safe certified acc. to ISO 10497 / API 607 Low emission construction (T.A. Luft and ISO 15848-1) | On request |  |  | American | FKM | Carbon steel | Split body |  | SI | SI | SI | SI |  |  | SI | SI | #150 | Zinc-plated | Carbon steel
split body | 76008278 | 760082 | 762 A150 LCB TRIM316 | DN250 | 10" | -20 | 160 | 20 | 290 | ANSI150 | 762 | SPLIT BODY BALL VALVE ANSI150 CARBON STEEL LCB ZINC-PLATED/PAINTED (DN>100) ANTISTATIC DEVICE + FIRE SAFE TESTED 2-way full bore split body type ball valve, flanged ANSI150 RF F-t-f acc.to ASME B16.10 Body, end connection A352-LCB Ball stainless steel ASTM A351 CF8M / ASTM A479 Tp316 Stem stainless steel ASTM A479 Tp316 / 17-4-PH Flange drilling according to B16.5 Flange sealing surface: type B1 (raised face) ISO pad according to ISO 5211 Ball seats PTFE, double body-end connection seats in Graphoil + PTFE Stem sealing PTFE + encapsulated graphoil ring, double o'ring FKM Antistatic device (ATEX) Fire Safe certified acc. to ISO 10497 / API 607 Low emission construction (T.A. Luft and ISO 15848-1) | On request |  |  | American | FKM | Carbon steel | Split body |  | SI | SI | SI | SI |  |  | SI | SI | #150 | Painted | Carbon steel
split body | 76008310 | 760083 | 760 PN40 1.4408 VET OX | DN50 | 2" | -20 | 160 | 40 | 580 | PN40 | 760 | SPLIT BODY BALL VALVE PN40 STAINLESS STEEL AISI 316 - FOR OXYGEN SERVICE ANTISTATIC DEVICE - FIRE SAFE TESTED 2-way full bore split body type ball valve, flanged PN40 RF F-t-f acc.to EN 558 basic series 27 Body, end connection ASTM A351 CF8M Ball stainless steel ASTM A351 CF8M / ASTM A479 Tp316 Stem stainless steel ASTM A479 Tp316 / 17-4-PH Flange drilling according to UNI EN 1092-1 Flange sealing surface: type B1 (raised face) ISO pad according to ISO 5211 Ball seats PTFE + fiberglass, double body-end connection seats in Graphoil + PTFE Stem sealing PTFE + encapsulated graphoil ring, double o'ring FKM Antistatic device (ATEX) Fire Safe certified acc. to ISO 10497 / API 607 Low emission construction (T.A. Luft and ISO 15848-1) Degreased for oxygen service | On request |  |  | European | FKM | Stainless steel | Split body |  | SI | SI | SI | SI |  |  | SI | SI | PN40 | No | Stainless steel
split body | 76008312 | 760083 | 760 PN40 1.4408 VET OX | DN65 | 2"1/2 | -20 | 160 | 40 | 580 | PN40 | 760 | SPLIT BODY BALL VALVE PN40 STAINLESS STEEL AISI 316 - FOR OXYGEN SERVICE ANTISTATIC DEVICE - FIRE SAFE TESTED 2-way full bore split body type ball valve, flanged PN40 RF F-t-f acc.to EN 558 basic series 27 Body, end connection ASTM A351 CF8M Ball stainless steel ASTM A351 CF8M / ASTM A479 Tp316 Stem stainless steel ASTM A479 Tp316 / 17-4-PH Flange drilling according to UNI EN 1092-1 Flange sealing surface: type B1 (raised face) ISO pad according to ISO 5211 Ball seats PTFE + fiberglass, double body-end connection seats in Graphoil + PTFE Stem sealing PTFE + encapsulated graphoil ring, double o'ring FKM Antistatic device (ATEX) Fire Safe certified acc. to ISO 10497 / API 607 Low emission construction (T.A. Luft and ISO 15848-1) Degreased for oxygen service | On request |  |  | European | FKM | Stainless steel | Split body |  | SI | SI | SI | SI |  |  | SI | SI | PN40 | No | Stainless steel
split body | 76008318 | 760083 | 760 PN40 1.4408 VET OX | DN100 | 4" | -20 | 160 | 40 | 580 | PN40 | 760 | SPLIT BODY BALL VALVE PN40 STAINLESS STEEL AISI 316 - FOR OXYGEN SERVICE ANTISTATIC DEVICE - FIRE SAFE TESTED 2-way full bore split body type ball valve, flanged PN40 RF F-t-f acc.to EN 558 basic series 27 Body, end connection ASTM A351 CF8M Ball stainless steel ASTM A351 CF8M / ASTM A479 Tp316 Stem stainless steel ASTM A479 Tp316 / 17-4-PH Flange drilling according to UNI EN 1092-1 Flange sealing surface: type B1 (raised face) ISO pad according to ISO 5211 Ball seats PTFE + fiberglass, double body-end connection seats in Graphoil + PTFE Stem sealing PTFE + encapsulated graphoil ring, double o'ring FKM Antistatic device (ATEX) Fire Safe certified acc. to ISO 10497 / API 607 Low emission construction (T.A. Luft and ISO 15848-1) Degreased for oxygen service | On request |  |  | European | FKM | Stainless steel | Split body |  | SI | SI | SI | SI |  |  | SI | SI | PN40 | No | Stainless steel
split body | 76008320 | 760083 | 760 PN40 1.4408 VET OX | DN150 | 6" | -20 | 160 | 40 | 580 | PN40 | 760 | SPLIT BODY BALL VALVE PN40 STAINLESS STEEL AISI 316 - FOR OXYGEN SERVICE ANTISTATIC DEVICE - FIRE SAFE TESTED 2-way full bore split body type ball valve, flanged PN40 RF F-t-f acc.to EN 558 basic series 27 Body, end connection ASTM A351 CF8M Ball stainless steel ASTM A351 CF8M / ASTM A479 Tp316 Stem stainless steel ASTM A479 Tp316 / 17-4-PH Flange drilling according to UNI EN 1092-1 Flange sealing surface: type B1 (raised face) ISO pad according to ISO 5211 Ball seats PTFE + fiberglass, double body-end connection seats in Graphoil + PTFE Stem sealing PTFE + encapsulated graphoil ring, double o'ring FKM Antistatic device (ATEX) Fire Safe certified acc. to ISO 10497 / API 607 Low emission construction (T.A. Luft and ISO 15848-1) Degreased for oxygen service | On request |  |  | European | FKM | Stainless steel | Split body |  | SI | SI | SI | SI |  |  | SI | SI | PN40 | No | Stainless steel
split body | 76008321 | 760083 | 760 PN40 1.4408 TFM OX | DN20 | 1" | -20 | 160 | 40 | 580 | PN40 | 760 | SPLIT BODY BALL VALVE PN40 STAINLESS STEEL AISI 316 - FOR OXYGEN SERVICE ANTISTATIC DEVICE - FIRE SAFE TESTED 2-way full bore split body type ball valve, flanged PN40 RF F-t-f acc.to EN 558 basic series 27 Body, end connection ASTM A351 CF8M Ball stainless steel ASTM A351 CF8M / ASTM A479 Tp316 Stem stainless steel ASTM A479 Tp316 / 17-4-PH Flange drilling according to UNI EN 1092-1 Flange sealing surface: type B1 (raised face) ISO pad according to ISO 5211 Ball seats PTFE + fiberglass, double body-end connection seats in Graphoil + PTFE Stem sealing PTFE + encapsulated graphoil ring, double o'ring FKM Antistatic device (ATEX) Fire Safe certified acc. to ISO 10497 / API 607 Low emission construction (T.A. Luft and ISO 15848-1) Degreased for oxygen service | On request |  |  | European | FKM | Stainless steel | Split body |  | SI | SI | SI | SI |  |  | SI | SI | PN40 | No | Stainless steel
split body | 76008404V36 | 760084V36 | 760 PN40 1.4408 CARB V30/60 | DN15 | 1/2" | -20 | 160 | 40 | 580 | PN40 | 760 | SPLIT BODY CONTROL BALL VALVE PN16/40 STAINLESS STEEL AISI 316 ANTISTATIC DEVICE - FIRE SAFE TESTED 2-way split body control type ball valve, flanged: PN40 (DN≤50), PN16 (DN>65) V-BALL 30°/60°, unidirectional F-t-f acc.to EN 558 basic series 27 Body, end connection ASTM A351 CF8M Ball stainless steel ASTM A351 CF8M / ASTM A479 Tp316 Stem stainless steel ASTM A479 Tp316 / 17-4-PH Flange drilling according to UNI EN 1092-1 Flange sealing surface: type B1 (raised face) ISO pad according to ISO 5211 Ball seats PTFE + carbographite, double body-end connection seats in Graphoil + PTFE Stem sealing PTFE + encapsulated graphoil ring, double o'ring FKM Antistatic device (ATEX) Fire Safe certified acc. to ISO 10497 / API 607 Low emission construction (T.A. Luft and ISO 15848-1) | On request |  |  | European | FKM | Stainless steel | Split body |  | SI | SI | SI | SI |  |  | SI | SI | PN40 | No | Stainless steel | Control
split body | 76008405V36 | 760084V36 | 760 PN40 1.4408 CARB V30/60 | DN20 | 3/4" | -20 | 160 | 40 | 580 | PN40 | 760 | SPLIT BODY CONTROL BALL VALVE PN16/40 STAINLESS STEEL AISI 316 ANTISTATIC DEVICE - FIRE SAFE TESTED 2-way split body control type ball valve, flanged: PN40 (DN≤50), PN16 (DN>65) V-BALL 30°/60°, unidirectional F-t-f acc.to EN 558 basic series 27 Body, end connection ASTM A351 CF8M Ball stainless steel ASTM A351 CF8M / ASTM A479 Tp316 Stem stainless steel ASTM A479 Tp316 / 17-4-PH Flange drilling according to UNI EN 1092-1 Flange sealing surface: type B1 (raised face) ISO pad according to ISO 5211 Ball seats PTFE + carbographite, double body-end connection seats in Graphoil + PTFE Stem sealing PTFE + encapsulated graphoil ring, double o'ring FKM Antistatic device (ATEX) Fire Safe certified acc. to ISO 10497 / API 607 Low emission construction (T.A. Luft and ISO 15848-1) | On request |  |  | European | FKM | Stainless steel | Split body |  | SI | SI | SI | SI |  |  | SI | SI | PN40 | No | Stainless steel | Control
split body | 76008408V36 | 760084V36 | 760 PN40 1.4408 CARB V30/60 | DN40 | 1"1/2 | -20 | 160 | 40 | 580 | PN40 | 760 | SPLIT BODY CONTROL BALL VALVE PN16/40 STAINLESS STEEL AISI 316 ANTISTATIC DEVICE - FIRE SAFE TESTED 2-way split body control type ball valve, flanged: PN40 (DN≤50), PN16 (DN>65) V-BALL 30°/60°, unidirectional F-t-f acc.to EN 558 basic series 27 Body, end connection ASTM A351 CF8M Ball stainless steel ASTM A351 CF8M / ASTM A479 Tp316 Stem stainless steel ASTM A479 Tp316 / 17-4-PH Flange drilling according to UNI EN 1092-1 Flange sealing surface: type B1 (raised face) ISO pad according to ISO 5211 Ball seats PTFE + carbographite, double body-end connection seats in Graphoil + PTFE Stem sealing PTFE + encapsulated graphoil ring, double o'ring FKM Antistatic device (ATEX) Fire Safe certified acc. to ISO 10497 / API 607 Low emission construction (T.A. Luft and ISO 15848-1) | On request |  |  | European | FKM | Stainless steel | Split body |  | SI | SI | SI | SI |  |  | SI | SI | PN40 | No | Stainless steel | Control
split body | 76008410V36 | 760084V36 | 760 PN40 1.4408 CARB V30/60 | DN50 | 2" | -20 | 160 | 40 | 580 | PN40 | 760 | SPLIT BODY CONTROL BALL VALVE PN16/40 STAINLESS STEEL AISI 316 ANTISTATIC DEVICE - FIRE SAFE TESTED 2-way split body control type ball valve, flanged: PN40 (DN≤50), PN16 (DN>65) V-BALL 30°/60°, unidirectional F-t-f acc.to EN 558 basic series 27 Body, end connection ASTM A351 CF8M Ball stainless steel ASTM A351 CF8M / ASTM A479 Tp316 Stem stainless steel ASTM A479 Tp316 / 17-4-PH Flange drilling according to UNI EN 1092-1 Flange sealing surface: type B1 (raised face) ISO pad according to ISO 5211 Ball seats PTFE + carbographite, double body-end connection seats in Graphoil + PTFE Stem sealing PTFE + encapsulated graphoil ring, double o'ring FKM Antistatic device (ATEX) Fire Safe certified acc. to ISO 10497 / API 607 Low emission construction (T.A. Luft and ISO 15848-1) | On request |  |  | European | FKM | Stainless steel | Split body |  | SI | SI | SI | SI |  |  | SI | SI | PN40 | No | Stainless steel | Control
split body | 76008410V6 | 760084V6 | 760 PN40 1.4408 CARB V60 | DN50 | 2" | -20 | 160 | 40 | 580 | PN40 | 760 | SPLIT BODY BALL VALVE PN16/40 STAINLESS STEEL AISI 316 ANTISTATIC DEVICE - FIRE SAFE TESTED 2-way control split body type ball valve, flanged: PN40 (DN≤50), PN16 (DN>65) V-BALL 60°, unidirectional F-t-f acc.to EN 558 basic series 27 Body, end connection ASTM A351 CF8M Ball stainless steel ASTM A351 CF8M / ASTM A479 Tp316 Stem stainless steel ASTM A479 Tp316 / 17-4-PH Flange drilling according to UNI EN 1092-1 Flange sealing surface: type B1 (raised face) ISO pad according to ISO 5211 Ball seats PTFE + carbographite, double body-end connection seats in Graphoil + PTFE Stem sealing PTFE + encapsulated graphoil ring, double o'ring MFQ Antistatic device (ATEX) Fire Safe certified acc. to ISO 10497 / API 607 Low emission construction (T.A. Luft and ISO 15848-1) | On request |  |  | European | FKM | Stainless steel | Split body |  | SI | SI | SI | SI |  |  | SI | SI | PN40 | No | Stainless steel | Control
split body | 76008414V6 | 760084V6 | 760 PN16 1.4408 CARB V60 | DN80 | 3" | -20 | 160 | 40 | 580 | PN40 | 760 | SPLIT BODY BALL VALVE PN16/40 STAINLESS STEEL AISI 316 ANTISTATIC DEVICE - FIRE SAFE TESTED 2-way control split body type ball valve, flanged: PN40 (DN≤50), PN16 (DN>65) V-BALL 60°, unidirectional F-t-f acc.to EN 558 basic series 27 Body, end connection ASTM A351 CF8M Ball stainless steel ASTM A351 CF8M / ASTM A479 Tp316 Stem stainless steel ASTM A479 Tp316 / 17-4-PH Flange drilling according to UNI EN 1092-1 Flange sealing surface: type B1 (raised face) ISO pad according to ISO 5211 Ball seats PTFE + carbographite, double body-end connection seats in Graphoil + PTFE Stem sealing PTFE + encapsulated graphoil ring, double o'ring MFQ Antistatic device (ATEX) Fire Safe certified acc. to ISO 10497 / API 607 Low emission construction (T.A. Luft and ISO 15848-1) | On request |  |  | European | FKM | Stainless steel | Split body |  | SI | SI | SI | SI |  |  | SI | SI | PN40 | No | Stainless steel | Control
split body | 76008418V6 | 760084V6 | 760 PN16 1.4408 CARB V60 | DN100 | 4" | -20 | 160 | 40 | 580 | PN40 | 760 | SPLIT BODY BALL VALVE PN16/40 STAINLESS STEEL AISI 316 ANTISTATIC DEVICE - FIRE SAFE TESTED 2-way control split body type ball valve, flanged: PN40 (DN≤50), PN16 (DN>65) V-BALL 60°, unidirectional F-t-f acc.to EN 558 basic series 27 Body, end connection ASTM A351 CF8M Ball stainless steel ASTM A351 CF8M / ASTM A479 Tp316 Stem stainless steel ASTM A479 Tp316 / 17-4-PH Flange drilling according to UNI EN 1092-1 Flange sealing surface: type B1 (raised face) ISO pad according to ISO 5211 Ball seats PTFE + carbographite, double body-end connection seats in Graphoil + PTFE Stem sealing PTFE + encapsulated graphoil ring, double o'ring MFQ Antistatic device (ATEX) Fire Safe certified acc. to ISO 10497 / API 607 Low emission construction (T.A. Luft and ISO 15848-1) | On request |  |  | European | FKM | Stainless steel | Split body |  | SI | SI | SI | SI |  |  | SI | SI | PN40 | No | Stainless steel | Control
split body | 76008420V6 | 760084V6 | 760 PN16 1.4408 CARB V60 | DN150 | 6" | -20 | 160 | 40 | 580 | PN40 | 760 | SPLIT BODY BALL VALVE PN16/40 STAINLESS STEEL AISI 316 ANTISTATIC DEVICE - FIRE SAFE TESTED 2-way control split body type ball valve, flanged: PN40 (DN≤50), PN16 (DN>65) V-BALL 60°, unidirectional F-t-f acc.to EN 558 basic series 27 Body, end connection ASTM A351 CF8M Ball stainless steel ASTM A351 CF8M / ASTM A479 Tp316 Stem stainless steel ASTM A479 Tp316 / 17-4-PH Flange drilling according to UNI EN 1092-1 Flange sealing surface: type B1 (raised face) ISO pad according to ISO 5211 Ball seats PTFE + carbographite, double body-end connection seats in Graphoil + PTFE Stem sealing PTFE + encapsulated graphoil ring, double o'ring MFQ Antistatic device (ATEX) Fire Safe certified acc. to ISO 10497 / API 607 Low emission construction (T.A. Luft and ISO 15848-1) | On request |  |  | European | FKM | Stainless steel | Split body |  | SI | SI | SI | SI |  |  | SI | SI | PN40 | No | Stainless steel | Control
split body | 76008518 | 760085 | 760 PN40 LCB VET 1092D | DN100 | 4" | -20 | 160 | 40 | 580 | PN40 | 760 | SPLIT BODY BALL VALVE PN16/40 STAINLESS STEEL AISI 304 ANTISTATIC DEVICE - FIRE SAFE TESTED 2-way full bore split body type ball valve, flanged: PN40 F-t-f acc.to EN 558 basic series 27 Body, end connection stainless steel A351 CF8M/ A479-Tp316 Ball stainless steel ASTM A351 CF8M / ASTM A479 Tp316 Stem stainless steel ASTM A479 Tp304 / 17-4-PH Flange drilling according to UNI EN 1092-1 Flange sealing surface: type D (Groove) ISO pad according to ISO 5211 Ball seats PTFE + fiberglass, double body-end connection seats in Graphoil + PTFE Stem sealing PTFE + encapsulated graphoil ring, double o'ring FKM Antistatic device (ATEX) Fire Safe certified acc. to ISO 10497 / API 607 Low emission construction (T.A. Luft and ISO 15848-1) | On request |  |  | European | FKM | Carbon steel | Split body |  | SI | SI | SI | SI |  |  | SI | SI | PN40 | Zinc-plated | Carbon steel
split body | 76008520 | 760085 | 760 PN40 LCB VET 1092D | DN150 | 6" | -20 | 160 | 40 | 580 | PN40 | 760 | SPLIT BODY BALL VALVE PN16/40 STAINLESS STEEL AISI 304 ANTISTATIC DEVICE - FIRE SAFE TESTED 2-way full bore split body type ball valve, flanged: PN40 F-t-f acc.to EN 558 basic series 27 Body, end connection stainless steel A351 CF8M/ A479-Tp316 Ball stainless steel ASTM A351 CF8M / ASTM A479 Tp316 Stem stainless steel ASTM A479 Tp304 / 17-4-PH Flange drilling according to UNI EN 1092-1 Flange sealing surface: type D (Groove) ISO pad according to ISO 5211 Ball seats PTFE + fiberglass, double body-end connection seats in Graphoil + PTFE Stem sealing PTFE + encapsulated graphoil ring, double o'ring FKM Antistatic device (ATEX) Fire Safe certified acc. to ISO 10497 / API 607 Low emission construction (T.A. Luft and ISO 15848-1) | On request |  |  | European | FKM | Carbon steel | Split body |  | SI | SI | SI | SI |  |  | SI | SI | PN40 | Painted | Carbon steel
split body | 76009004 | 760090 | 760 PN40 1.4309 VET | DN15 | 1/2" | -20 | 160 | 40 | 580 | PN40 | 760 | SPLIT BODY BALL VALVE PN16/40 STAINLESS STEEL AISI 304 - WITH HEAT JACKET (THREADED ISO 228) ANTISTATIC DEVICE - FIRE SAFE TESTED 2-way full bore split body type ball valve, flanged: PN40 (DN≤50), PN16 (DN>65) F-t-f acc.to EN 558 basic series 27 Body, end connection stainless steel ASTM A351-CF8 Ball stainless steel ASTM A351 CF8 / ASTM A479 Tp304 Stem stainless steel ASTM A479 Tp304 / 17-4-PH Flange drilling according to UNI EN 1092-1 Flange sealing surface: type B1 (raised face) ISO pad according to ISO 5211 Ball seats PTFE + fiberglass, double body-end connection seats in Graphoil + PTFE Stem sealing PTFE + encapsulated graphoil ring, double o'ring FKM Antistatic device (ATEX) Fire Safe certified acc. to ISO 10497 / API 607 Low emission construction (T.A. Luft and ISO 15848-1) | On request |  |  | European | FKM | Stainless steel | Split body |  | SI | SI | SI | SI |  |  | SI | SI | PN40 | No | Stainless steel
split body | 76009005 | 760090 | 760 PN40 1.4309 VET | DN20 | 3/4" | -20 | 160 | 40 | 580 | PN40 | 760 | SPLIT BODY BALL VALVE PN16/40 STAINLESS STEEL AISI 304 - WITH HEAT JACKET (THREADED ISO 228) ANTISTATIC DEVICE - FIRE SAFE TESTED 2-way full bore split body type ball valve, flanged: PN40 (DN≤50), PN16 (DN>65) F-t-f acc.to EN 558 basic series 27 Body, end connection stainless steel ASTM A351-CF8 Ball stainless steel ASTM A351 CF8 / ASTM A479 Tp304 Stem stainless steel ASTM A479 Tp304 / 17-4-PH Flange drilling according to UNI EN 1092-1 Flange sealing surface: type B1 (raised face) ISO pad according to ISO 5211 Ball seats PTFE + fiberglass, double body-end connection seats in Graphoil + PTFE Stem sealing PTFE + encapsulated graphoil ring, double o'ring FKM Antistatic device (ATEX) Fire Safe certified acc. to ISO 10497 / API 607 Low emission construction (T.A. Luft and ISO 15848-1) | On request |  |  | European | FKM | Stainless steel | Split body |  | SI | SI | SI | SI |  |  | SI | SI | PN40 | No | Stainless steel
split body | 76009006 | 760090 | 760 PN40 1.4309 VET | DN25 | 1" | -20 | 160 | 40 | 580 | PN40 | 760 | SPLIT BODY BALL VALVE PN16/40 STAINLESS STEEL AISI 304 - WITH HEAT JACKET (THREADED ISO 228) ANTISTATIC DEVICE - FIRE SAFE TESTED 2-way full bore split body type ball valve, flanged: PN40 (DN≤50), PN16 (DN>65) F-t-f acc.to EN 558 basic series 27 Body, end connection stainless steel ASTM A351-CF8 Ball stainless steel ASTM A351 CF8 / ASTM A479 Tp304 Stem stainless steel ASTM A479 Tp304 / 17-4-PH Flange drilling according to UNI EN 1092-1 Flange sealing surface: type B1 (raised face) ISO pad according to ISO 5211 Ball seats PTFE + fiberglass, double body-end connection seats in Graphoil + PTFE Stem sealing PTFE + encapsulated graphoil ring, double o'ring FKM Antistatic device (ATEX) Fire Safe certified acc. to ISO 10497 / API 607 Low emission construction (T.A. Luft and ISO 15848-1) | On request |  |  | European | FKM | Stainless steel | Split body |  | SI | SI | SI | SI |  |  | SI | SI | PN40 | No | Stainless steel
split body | 76009007 | 760090 | 760 PN40 1.4309 VET | DN32 | 1"1/4 | -20 | 160 | 40 | 580 | PN40 | 760 | SPLIT BODY BALL VALVE PN16/40 STAINLESS STEEL AISI 304 - WITH HEAT JACKET (THREADED ISO 228) ANTISTATIC DEVICE - FIRE SAFE TESTED 2-way full bore split body type ball valve, flanged: PN40 (DN≤50), PN16 (DN>65) F-t-f acc.to EN 558 basic series 27 Body, end connection stainless steel ASTM A351-CF8 Ball stainless steel ASTM A351 CF8 / ASTM A479 Tp304 Stem stainless steel ASTM A479 Tp304 / 17-4-PH Flange drilling according to UNI EN 1092-1 Flange sealing surface: type B1 (raised face) ISO pad according to ISO 5211 Ball seats PTFE + fiberglass, double body-end connection seats in Graphoil + PTFE Stem sealing PTFE + encapsulated graphoil ring, double o'ring FKM Antistatic device (ATEX) Fire Safe certified acc. to ISO 10497 / API 607 Low emission construction (T.A. Luft and ISO 15848-1) | On request |  |  | European | FKM | Stainless steel | Split body |  | SI | SI | SI | SI |  |  | SI | SI | PN40 | No | Stainless steel
split body | 76009008 | 760090 | 760 PN40 1.4309 VET | DN40 | 1"1/2 | -20 | 160 | 40 | 580 | PN40 | 760 | SPLIT BODY BALL VALVE PN16/40 STAINLESS STEEL AISI 304 - WITH HEAT JACKET (THREADED ISO 228) ANTISTATIC DEVICE - FIRE SAFE TESTED 2-way full bore split body type ball valve, flanged: PN40 (DN≤50), PN16 (DN>65) F-t-f acc.to EN 558 basic series 27 Body, end connection stainless steel ASTM A351-CF8 Ball stainless steel ASTM A351 CF8 / ASTM A479 Tp304 Stem stainless steel ASTM A479 Tp304 / 17-4-PH Flange drilling according to UNI EN 1092-1 Flange sealing surface: type B1 (raised face) ISO pad according to ISO 5211 Ball seats PTFE + fiberglass, double body-end connection seats in Graphoil + PTFE Stem sealing PTFE + encapsulated graphoil ring, double o'ring FKM Antistatic device (ATEX) Fire Safe certified acc. to ISO 10497 / API 607 Low emission construction (T.A. Luft and ISO 15848-1) | On request |  |  | European | FKM | Stainless steel | Split body |  | SI | SI | SI | SI |  |  | SI | SI | PN40 | No | Stainless steel
split body | 76009010 | 760090 | 760 PN40 1.4309 VET | DN50 | 2" | -20 | 160 | 40 | 580 | PN40 | 760 | SPLIT BODY BALL VALVE PN16/40 STAINLESS STEEL AISI 304 - WITH HEAT JACKET (THREADED ISO 228) ANTISTATIC DEVICE - FIRE SAFE TESTED 2-way full bore split body type ball valve, flanged: PN40 (DN≤50), PN16 (DN>65) F-t-f acc.to EN 558 basic series 27 Body, end connection stainless steel ASTM A351-CF8 Ball stainless steel ASTM A351 CF8 / ASTM A479 Tp304 Stem stainless steel ASTM A479 Tp304 / 17-4-PH Flange drilling according to UNI EN 1092-1 Flange sealing surface: type B1 (raised face) ISO pad according to ISO 5211 Ball seats PTFE + fiberglass, double body-end connection seats in Graphoil + PTFE Stem sealing PTFE + encapsulated graphoil ring, double o'ring FKM Antistatic device (ATEX) Fire Safe certified acc. to ISO 10497 / API 607 Low emission construction (T.A. Luft and ISO 15848-1) | On request |  |  | European | FKM | Stainless steel | Split body |  | SI | SI | SI | SI |  |  | SI | SI | PN40 | No | Stainless steel
split body | 76009012 | 760090 | 760 PN16 1.4309 VET | DN65 | 2"1/2 | -20 | 160 | 40 | 580 | PN16 | 760 | SPLIT BODY BALL VALVE PN16/40 STAINLESS STEEL AISI 304 - WITH HEAT JACKET (THREADED ISO 228) ANTISTATIC DEVICE - FIRE SAFE TESTED 2-way full bore split body type ball valve, flanged: PN40 (DN≤50), PN16 (DN>65) F-t-f acc.to EN 558 basic series 27 Body, end connection stainless steel ASTM A351-CF8 Ball stainless steel ASTM A351 CF8 / ASTM A479 Tp304 Stem stainless steel ASTM A479 Tp304 / 17-4-PH Flange drilling according to UNI EN 1092-1 Flange sealing surface: type B1 (raised face) ISO pad according to ISO 5211 Ball seats PTFE + fiberglass, double body-end connection seats in Graphoil + PTFE Stem sealing PTFE + encapsulated graphoil ring, double o'ring FKM Antistatic device (ATEX) Fire Safe certified acc. to ISO 10497 / API 607 Low emission construction (T.A. Luft and ISO 15848-1) | On request |  |  | European | FKM | Stainless steel | Split body |  | SI | SI | SI | SI |  |  | SI | SI | PN16 | No | Stainless steel
split body | 76009014 | 760090 | 760 PN16 1.4309 VET | DN80 | 3" | -20 | 160 | 40 | 580 | PN16 | 760 | SPLIT BODY BALL VALVE PN16/40 STAINLESS STEEL AISI 304 - WITH HEAT JACKET (THREADED ISO 228) ANTISTATIC DEVICE - FIRE SAFE TESTED 2-way full bore split body type ball valve, flanged: PN40 (DN≤50), PN16 (DN>65) F-t-f acc.to EN 558 basic series 27 Body, end connection stainless steel ASTM A351-CF8 Ball stainless steel ASTM A351 CF8 / ASTM A479 Tp304 Stem stainless steel ASTM A479 Tp304 / 17-4-PH Flange drilling according to UNI EN 1092-1 Flange sealing surface: type B1 (raised face) ISO pad according to ISO 5211 Ball seats PTFE + fiberglass, double body-end connection seats in Graphoil + PTFE Stem sealing PTFE + encapsulated graphoil ring, double o'ring FKM Antistatic device (ATEX) Fire Safe certified acc. to ISO 10497 / API 607 Low emission construction (T.A. Luft and ISO 15848-1) | On request |  |  | European | FKM | Stainless steel | Split body |  | SI | SI | SI | SI |  |  | SI | SI | PN16 | No | Stainless steel
split body | 76009018 | 760090 | 760 PN16 1.4309 VET | DN100 | 4" | -20 | 160 | 40 | 580 | PN16 | 760 | SPLIT BODY BALL VALVE PN16/40 STAINLESS STEEL AISI 304 - WITH HEAT JACKET (THREADED ISO 228) ANTISTATIC DEVICE - FIRE SAFE TESTED 2-way full bore split body type ball valve, flanged: PN40 (DN≤50), PN16 (DN>65) F-t-f acc.to EN 558 basic series 27 Body, end connection stainless steel ASTM A351-CF8 Ball stainless steel ASTM A351 CF8 / ASTM A479 Tp304 Stem stainless steel ASTM A479 Tp304 / 17-4-PH Flange drilling according to UNI EN 1092-1 Flange sealing surface: type B1 (raised face) ISO pad according to ISO 5211 Ball seats PTFE + fiberglass, double body-end connection seats in Graphoil + PTFE Stem sealing PTFE + encapsulated graphoil ring, double o'ring FKM Antistatic device (ATEX) Fire Safe certified acc. to ISO 10497 / API 607 Low emission construction (T.A. Luft and ISO 15848-1) | On request |  |  | European | FKM | Stainless steel | Split body |  | SI | SI | SI | SI |  |  | SI | SI | PN16 | No | Stainless steel
split body | 76009019 | 760090 | 760 PN16 1.4309 VET | DN125 | 5" | -20 | 160 | 40 | 580 | PN16 | 760 | SPLIT BODY BALL VALVE PN16/40 STAINLESS STEEL AISI 304 - WITH HEAT JACKET (THREADED ISO 228) ANTISTATIC DEVICE - FIRE SAFE TESTED 2-way full bore split body type ball valve, flanged: PN40 (DN≤50), PN16 (DN>65) F-t-f acc.to EN 558 basic series 27 Body, end connection stainless steel ASTM A351-CF8 Ball stainless steel ASTM A351 CF8 / ASTM A479 Tp304 Stem stainless steel ASTM A479 Tp304 / 17-4-PH Flange drilling according to UNI EN 1092-1 Flange sealing surface: type B1 (raised face) ISO pad according to ISO 5211 Ball seats PTFE + fiberglass, double body-end connection seats in Graphoil + PTFE Stem sealing PTFE + encapsulated graphoil ring, double o'ring FKM Antistatic device (ATEX) Fire Safe certified acc. to ISO 10497 / API 607 Low emission construction (T.A. Luft and ISO 15848-1) | On request |  |  | European | FKM | Stainless steel | Split body |  | SI | SI | SI | SI |  |  | SI | SI | PN16 | No | Stainless steel
split body | 76009021 | 760090 | 760 PN16 1.4309 VET | DN20 | 1" | -20 | 160 | 40 | 580 | PN16 | 760 | SPLIT BODY BALL VALVE PN16/40 STAINLESS STEEL AISI 304 - WITH HEAT JACKET (THREADED ISO 228) ANTISTATIC DEVICE - FIRE SAFE TESTED 2-way full bore split body type ball valve, flanged: PN40 (DN≤50), PN16 (DN>65) F-t-f acc.to EN 558 basic series 27 Body, end connection stainless steel ASTM A351-CF8 Ball stainless steel ASTM A351 CF8 / ASTM A479 Tp304 Stem stainless steel ASTM A479 Tp304 / 17-4-PH Flange drilling according to UNI EN 1092-1 Flange sealing surface: type B1 (raised face) ISO pad according to ISO 5211 Ball seats PTFE + fiberglass, double body-end connection seats in Graphoil + PTFE Stem sealing PTFE + encapsulated graphoil ring, double o'ring FKM Antistatic device (ATEX) Fire Safe certified acc. to ISO 10497 / API 607 Low emission construction (T.A. Luft and ISO 15848-1) | On request |  |  | European | FKM | Stainless steel | Split body |  | SI | SI | SI | SI |  |  | SI | SI | PN16 | No | Stainless steel
split body | 76009514 | 760095 | 760 PN16 LCB TRUN | DN80 | 3" | -20 | 160 | 16 | 232 | PN16 | 760 | SPLIT BODY BALL VALVE PN16/40 CARBON STEEL LCB ZINC-PLATED/PAINTED (DN>100) ANTISTATIC DEVICE + FIRE SAFE TESTED 2-way full bore split body type ball valve trunnion mounted, flanged:PN40 (DN≤50), PN16 (DN>65) F-t-f acc.to EN 558 basic series 27 Body, end connection A352-LCB Ball stainless steel ASTM A351 CF8 / ASTM A479 Tp304 Stem stainless steel ASTM A479 Tp304 / 17-4-PH Flange drilling according to UNI EN 1092-1 Flange sealing surface: type B1 (raised face) ISO pad according to ISO 5211 Ball seats PTFE, double body-end connection seats in Graphoil + PTFE Stem sealing PTFE + encapsulated graphoil ring, double o'ring FKM Antistatic device (ATEX) Fire Safe certified acc. to ISO 10497 / API 607 Low emission construction (T.A. Luft and ISO 15848-1) | On request |  |  | European | FKM | Carbon steel | Split body |  | SI | SI | SI | SI |  |  | SI | SI | PN16 | Zinc-plated | Carbon steel
split body | 76009518 | 760095 | 760 PN16 LCB TRUN | DN100 | 4" | -20 | 160 | 16 | 232 | PN16 | 760 | SPLIT BODY BALL VALVE PN16/40 CARBON STEEL LCB ZINC-PLATED/PAINTED (DN>100) ANTISTATIC DEVICE + FIRE SAFE TESTED 2-way full bore split body type ball valve trunnion mounted, flanged:PN40 (DN≤50), PN16 (DN>65) F-t-f acc.to EN 558 basic series 27 Body, end connection A352-LCB Ball stainless steel ASTM A351 CF8 / ASTM A479 Tp304 Stem stainless steel ASTM A479 Tp304 / 17-4-PH Flange drilling according to UNI EN 1092-1 Flange sealing surface: type B1 (raised face) ISO pad according to ISO 5211 Ball seats PTFE, double body-end connection seats in Graphoil + PTFE Stem sealing PTFE + encapsulated graphoil ring, double o'ring FKM Antistatic device (ATEX) Fire Safe certified acc. to ISO 10497 / API 607 Low emission construction (T.A. Luft and ISO 15848-1) | On request |  |  | European | FKM | Carbon steel | Split body |  | SI | SI | SI | SI |  |  | SI | SI | PN16 | Zinc-plated | Carbon steel
split body | 76009520 | 760095 | 760 PN16 LCB TRUN | DN150 | 6" | -20 | 160 | 16 | 232 | PN16 | 760 | SPLIT BODY BALL VALVE PN16/40 CARBON STEEL LCB ZINC-PLATED/PAINTED (DN>100) ANTISTATIC DEVICE + FIRE SAFE TESTED 2-way full bore split body type ball valve trunnion mounted, flanged:PN40 (DN≤50), PN16 (DN>65) F-t-f acc.to EN 558 basic series 27 Body, end connection A352-LCB Ball stainless steel ASTM A351 CF8 / ASTM A479 Tp304 Stem stainless steel ASTM A479 Tp304 / 17-4-PH Flange drilling according to UNI EN 1092-1 Flange sealing surface: type B1 (raised face) ISO pad according to ISO 5211 Ball seats PTFE, double body-end connection seats in Graphoil + PTFE Stem sealing PTFE + encapsulated graphoil ring, double o'ring FKM Antistatic device (ATEX) Fire Safe certified acc. to ISO 10497 / API 607 Low emission construction (T.A. Luft and ISO 15848-1) | On request |  |  | European | FKM | Carbon steel | Split body |  | SI | SI | SI | SI |  |  | SI | SI | PN16 | Painted | Carbon steel
split body | 76009521 | 760095 | 760 PN16 LCB TRUN | DN20 | 1" | -20 | 160 | 16 | 232 | PN16 | 760 | SPLIT BODY BALL VALVE PN16/40 CARBON STEEL LCB ZINC-PLATED/PAINTED (DN>100) ANTISTATIC DEVICE + FIRE SAFE TESTED 2-way full bore split body type ball valve trunnion mounted, flanged:PN40 (DN≤50), PN16 (DN>65) F-t-f acc.to EN 558 basic series 27 Body, end connection A352-LCB Ball stainless steel ASTM A351 CF8 / ASTM A479 Tp304 Stem stainless steel ASTM A479 Tp304 / 17-4-PH Flange drilling according to UNI EN 1092-1 Flange sealing surface: type B1 (raised face) ISO pad according to ISO 5211 Ball seats PTFE, double body-end connection seats in Graphoil + PTFE Stem sealing PTFE + encapsulated graphoil ring, double o'ring FKM Antistatic device (ATEX) Fire Safe certified acc. to ISO 10497 / API 607 Low emission construction (T.A. Luft and ISO 15848-1) | On request |  |  | European | FKM | Carbon steel | Split body |  | SI | SI | SI | SI |  |  | SI | SI | PN16 | Zinc-plated | Carbon steel
split body | 76009906 | 760099 | 760 PN40 LCB PEEK | DN25 | 1" | -20 | 160 | 40 | 580 | PN40 | 760 | SPLIT BODY BALL VALVE PN16/40 CARBON STEEL LCB ZINC-PLATED/PAINTED (DN>100) ANTISTATIC DEVICE + FIRE SAFE TESTED 2-way full bore split body type ball valve, flanged: PN40 (DN≤50), PN16 (DN>65) F-t-f acc.to EN 558 basic series 27 Body, end connection A352-LCB Ball stainless steel ASTM A351 CF8 / ASTM A479 Tp304 Stem stainless steel ASTM A479 Tp304 / 17-4-PH Flange drilling according to UNI EN 1092-1 Flange sealing surface: type B1 (raised face) ISO pad according to ISO 5211 Ball seats PEEK, double body-end connection seats in Graphoil + PTFE Stem sealing PTFE + encapsulated graphoil ring, double o'ring FKM Antistatic device (ATEX) Fire Safe certified acc. to ISO 10497 / API 607 Low emission construction (T.A. Luft and ISO 15848-1) | On request |  |  | European | FKM | Carbon steel | Split body |  | SI | SI | SI | SI |  |  | SI | SI | PN40 | Zinc-plated | Carbon steel
split body | 76009914 | 760099 | 760 PN16 LCB PEEK | DN80 | 3" | -20 | 160 | 40 | 580 | PN16 | 760 | SPLIT BODY BALL VALVE PN16/40 CARBON STEEL LCB ZINC-PLATED/PAINTED (DN>100) ANTISTATIC DEVICE + FIRE SAFE TESTED 2-way full bore split body type ball valve, flanged: PN40 (DN≤50), PN16 (DN>65) F-t-f acc.to EN 558 basic series 27 Body, end connection A352-LCB Ball stainless steel ASTM A351 CF8 / ASTM A479 Tp304 Stem stainless steel ASTM A479 Tp304 / 17-4-PH Flange drilling according to UNI EN 1092-1 Flange sealing surface: type B1 (raised face) ISO pad according to ISO 5211 Ball seats PEEK, double body-end connection seats in Graphoil + PTFE Stem sealing PTFE + encapsulated graphoil ring, double o'ring FKM Antistatic device (ATEX) Fire Safe certified acc. to ISO 10497 / API 607 Low emission construction (T.A. Luft and ISO 15848-1) | On request |  |  | European | FKM | Carbon steel | Split body |  | SI | SI | SI | SI |  |  | SI | SI | PN16 | Zinc-plated | Carbon steel
split body | 76010104 | 760101 | 760 PN40 LCB AN MET | DN15 | 1/2" | -20 | 160 | 40 | 580 | PN40 | 760 | SPLIT BODY BALL VALVE PN16/40 CARBON STEEL LCB ZINC-PLATED/PAINTED (DN>100) ANTISTATIC DEVICE + FIRE SAFE TESTED 2-way full bore split body type ball valve, flanged: PN40 (DN≤50), PN16 (DN>65) F-t-f acc.to EN 558 basic series 27 Body, end connection A352-LCB Ball stainless steel ASTM A351 CF8 / ASTM A479 Tp304 Stem stainless steel ASTM A479 Tp304 / 17-4-PH Flange drilling according to UNI EN 1092-1 Flange sealing surface: type B1 (raised face) ISO pad according to ISO 5211 Ball seats PTFE + metal core, double body-end connection seats in Graphoil + PTFE Stem sealing PTFE + encapsulated graphoil ring, double o'ring FKM Antistatic device (ATEX) Fire Safe certified acc. to ISO 10497 / API 607 Low emission construction (T.A. Luft and ISO 15848-1) | On request |  |  | European | FKM | Carbon steel | Split body |  | SI | SI | SI | SI |  |  | SI | SI | PN40 | Zinc-plated | Carbon steel
split body | 76010105 | 760101 | 760 PN40 LCB AN MET | DN20 | 3/4" | -20 | 160 | 40 | 580 | PN40 | 760 | SPLIT BODY BALL VALVE PN16/40 CARBON STEEL LCB ZINC-PLATED/PAINTED (DN>100) ANTISTATIC DEVICE + FIRE SAFE TESTED 2-way full bore split body type ball valve, flanged: PN40 (DN≤50), PN16 (DN>65) F-t-f acc.to EN 558 basic series 27 Body, end connection A352-LCB Ball stainless steel ASTM A351 CF8 / ASTM A479 Tp304 Stem stainless steel ASTM A479 Tp304 / 17-4-PH Flange drilling according to UNI EN 1092-1 Flange sealing surface: type B1 (raised face) ISO pad according to ISO 5211 Ball seats PTFE + metal core, double body-end connection seats in Graphoil + PTFE Stem sealing PTFE + encapsulated graphoil ring, double o'ring FKM Antistatic device (ATEX) Fire Safe certified acc. to ISO 10497 / API 607 Low emission construction (T.A. Luft and ISO 15848-1) | On request |  |  | European | FKM | Carbon steel | Split body |  | SI | SI | SI | SI |  |  | SI | SI | PN40 | Zinc-plated | Carbon steel
split body | 76010106 | 760101 | 760 PN40 LCB AN MET | DN25 | 1" | -20 | 160 | 40 | 580 | PN40 | 760 | SPLIT BODY BALL VALVE PN16/40 CARBON STEEL LCB ZINC-PLATED/PAINTED (DN>100) ANTISTATIC DEVICE + FIRE SAFE TESTED 2-way full bore split body type ball valve, flanged: PN40 (DN≤50), PN16 (DN>65) F-t-f acc.to EN 558 basic series 27 Body, end connection A352-LCB Ball stainless steel ASTM A351 CF8 / ASTM A479 Tp304 Stem stainless steel ASTM A479 Tp304 / 17-4-PH Flange drilling according to UNI EN 1092-1 Flange sealing surface: type B1 (raised face) ISO pad according to ISO 5211 Ball seats PTFE + metal core, double body-end connection seats in Graphoil + PTFE Stem sealing PTFE + encapsulated graphoil ring, double o'ring FKM Antistatic device (ATEX) Fire Safe certified acc. to ISO 10497 / API 607 Low emission construction (T.A. Luft and ISO 15848-1) | On request |  |  | European | FKM | Carbon steel | Split body |  | SI | SI | SI | SI |  |  | SI | SI | PN40 | Zinc-plated | Carbon steel
split body | 76010107 | 760101 | 760 PN40 LCB AN MET | DN32 | 1"1/4 | -20 | 160 | 40 | 580 | PN40 | 760 | SPLIT BODY BALL VALVE PN16/40 CARBON STEEL LCB ZINC-PLATED/PAINTED (DN>100) ANTISTATIC DEVICE + FIRE SAFE TESTED 2-way full bore split body type ball valve, flanged: PN40 (DN≤50), PN16 (DN>65) F-t-f acc.to EN 558 basic series 27 Body, end connection A352-LCB Ball stainless steel ASTM A351 CF8 / ASTM A479 Tp304 Stem stainless steel ASTM A479 Tp304 / 17-4-PH Flange drilling according to UNI EN 1092-1 Flange sealing surface: type B1 (raised face) ISO pad according to ISO 5211 Ball seats PTFE + metal core, double body-end connection seats in Graphoil + PTFE Stem sealing PTFE + encapsulated graphoil ring, double o'ring FKM Antistatic device (ATEX) Fire Safe certified acc. to ISO 10497 / API 607 Low emission construction (T.A. Luft and ISO 15848-1) | On request |  |  | European | FKM | Carbon steel | Split body |  | SI | SI | SI | SI |  |  | SI | SI | PN40 | Zinc-plated | Carbon steel
split body | 76010110 | 760101 | 760 PN40 LCB AN MET | DN50 | 2" | -20 | 160 | 40 | 580 | PN40 | 760 | SPLIT BODY BALL VALVE PN16/40 CARBON STEEL LCB ZINC-PLATED/PAINTED (DN>100) ANTISTATIC DEVICE + FIRE SAFE TESTED 2-way full bore split body type ball valve, flanged: PN40 (DN≤50), PN16 (DN>65) F-t-f acc.to EN 558 basic series 27 Body, end connection A352-LCB Ball stainless steel ASTM A351 CF8 / ASTM A479 Tp304 Stem stainless steel ASTM A479 Tp304 / 17-4-PH Flange drilling according to UNI EN 1092-1 Flange sealing surface: type B1 (raised face) ISO pad according to ISO 5211 Ball seats PTFE + metal core, double body-end connection seats in Graphoil + PTFE Stem sealing PTFE + encapsulated graphoil ring, double o'ring FKM Antistatic device (ATEX) Fire Safe certified acc. to ISO 10497 / API 607 Low emission construction (T.A. Luft and ISO 15848-1) | On request |  |  | European | FKM | Carbon steel | Split body |  | SI | SI | SI | SI |  |  | SI | SI | PN40 | Zinc-plated | Carbon steel
split body | 76011321 | 760113 | 760 PN25 1.4408 1092D | DN20 | 1" | -20 | 160 | 40 | 580 | PN25 | 760 | SPLIT BODY BALL VALVE PN25 STAINLESS STEEL AISI 316 ANTISTATIC DEVICE - FIRE SAFE TESTED 2-way full bore split body type ball valve, flanged PN25 RF F-t-f acc.to EN 558 basic series 27 Body, end connection ASTM A351 CF8M Ball stainless steel ASTM A351 CF8M / ASTM A479 Tp316 Stem stainless steel ASTM A479 Tp316 / 17-4-PH Flange drilling according to UNI EN 1092-1 Flange sealing surface: type D (Groove) ISO pad according to ISO 5211 Ball seats PTFE, double body-end connection seats in Graphoil + PTFE Stem sealing PTFE + encapsulated graphoil ring, double o'ring FKM Antistatic device (ATEX) Fire Safe certified acc. to ISO 10497 / API 607 Low emission construction (T.A. Luft and ISO 15848-1) | On request |  |  | European | FKM | Stainless steel | Split body |  | SI | SI | SI | SI |  |  | SI | SI | PN25 | No | Stainless steel
split body | 76011520 | 760115 | 760 PN16 1.4408 PEEK | DN150 | 6" | -20 | 160 | 16 | 580 | PN16 | 760 | SPLIT BODY BALL VALVE PN16/40 CARBON STEEL LCB ZINC-PLATED/PAINTED (DN>100) ANTISTATIC DEVICE + FIRE SAFE TESTED 2-way full bore split body type ball valve, flanged: PN40 (DN≤50), PN16 (DN>65) F-t-f acc.to EN 558 basic series 27 Body, end connection A352-LCB Ball stainless steel ASTM A351 CF8 / ASTM A479 Tp304 Stem stainless steel ASTM A479 Tp304 / 17-4-PH Flange drilling according to UNI EN 1092-1 Flange sealing surface: type B1 (raised face) ISO pad according to ISO 5211 Ball seats PEEK, double body-end connection seats in Graphoil + PTFE Stem sealing PTFE + encapsulated graphoil ring, double o'ring FKM Antistatic device (ATEX) Fire Safe certified acc. to ISO 10497 / API 607 Low emission construction (T.A. Luft and ISO 15848-1) | On request |  |  | European | FKM | Stainless steel | Split body |  | SI | SI | SI | SI |  |  | SI | SI | PN16 | No | Stainless steel
split body | 76012404 | 760124 | 760 PN40 LCB AN MET | DN15 | 1/2" | -20 | 160 | 40 | 580 | PN40 | 760 | SPLIT BODY BALL VALVE PN16/40 CARBON STEEL LCB ZINC-PLATED/PAINTED (DN>100) ANTISTATIC DEVICE + FIRE SAFE TESTED 2-way full bore split body type ball valve, flanged: PN40 (DN≤50), PN16 (DN>65) F-t-f acc.to EN 558 basic series 27 Body, end connection A352-LCB Ball stainless steel ASTM A351 CF8 / ASTM A479 Tp304 Stem stainless steel ASTM A479 Tp304 / 17-4-PH Flange drilling according to UNI EN 1092-1 Flange sealing surface: type B1 (raised face) ISO pad according to ISO 5211 Ball seats PTFE + metal core, double body-end connection seats in Graphoil + PTFE Stem sealing PTFE + encapsulated graphoil ring, double o'ring FKM Antistatic device (ATEX) Fire Safe certified acc. to ISO 10497 / API 607 Low emission construction (T.A. Luft and ISO 15848-1) | On request |  |  | European | FKM | Carbon steel | Split body |  | SI | SI | SI | SI |  |  | SI | SI | PN40 | Zinc-plated | Carbon steel
split body | 76012706 | 760127 | 760 PN40 LCB TRIM316 | DN25 | 1" | -20 | 160 | 40 | 580 | PN40 | 760 | SPLIT BODY BALL VALVE PN16/40 CARBON STEEL LCB ZINC-PLATED/PAINTED (DN>100) ANTISTATIC DEVICE + FIRE SAFE TESTED 2-way full bore split body type ball valve, flanged: PN40 (DN≤50), PN16 (DN>65) F-t-f acc.to EN 558 basic series 27 Body, end connection A352-LCB Ball stainless steel ASTM A351 CF8M / ASTM A479 Tp316 Stem stainless steel ASTM A479 Tp316 / 17-4-PH Flange drilling according to UNI EN 1092-1 Flange sealing surface: type B1 (raised face) ISO pad according to ISO 5211 Ball seats PTFE, double body-end connection seats in Graphoil + PTFE Stem sealing PTFE + encapsulated graphoil ring, double o'ring FKM Antistatic device (ATEX) Fire Safe certified acc. to ISO 10497 / API 607 Low emission construction (T.A. Luft and ISO 15848-1) | On request |  |  | European | FKM | Carbon steel | Split body |  | SI | SI | SI | SI |  |  | SI | SI | PN40 | Zinc-plated | Carbon steel
split body | 76012707 | 760127 | 760 PN40 LCB TRIM316 | DN32 | 1"1/4 | -20 | 160 | 40 | 580 | PN40 | 760 | SPLIT BODY BALL VALVE PN16/40 CARBON STEEL LCB ZINC-PLATED/PAINTED (DN>100) ANTISTATIC DEVICE + FIRE SAFE TESTED 2-way full bore split body type ball valve, flanged: PN40 (DN≤50), PN16 (DN>65) F-t-f acc.to EN 558 basic series 27 Body, end connection A352-LCB Ball stainless steel ASTM A351 CF8M / ASTM A479 Tp316 Stem stainless steel ASTM A479 Tp316 / 17-4-PH Flange drilling according to UNI EN 1092-1 Flange sealing surface: type B1 (raised face) ISO pad according to ISO 5211 Ball seats PTFE, double body-end connection seats in Graphoil + PTFE Stem sealing PTFE + encapsulated graphoil ring, double o'ring FKM Antistatic device (ATEX) Fire Safe certified acc. to ISO 10497 / API 607 Low emission construction (T.A. Luft and ISO 15848-1) | On request |  |  | European | FKM | Carbon steel | Split body |  | SI | SI | SI | SI |  |  | SI | SI | PN40 | Zinc-plated | Carbon steel
split body | 76012710 | 760127 | 760 PN40 LCB TRIM316 | DN50 | 2" | -20 | 160 | 40 | 580 | PN40 | 760 | SPLIT BODY BALL VALVE PN16/40 CARBON STEEL LCB ZINC-PLATED/PAINTED (DN>100) ANTISTATIC DEVICE + FIRE SAFE TESTED 2-way full bore split body type ball valve, flanged: PN40 (DN≤50), PN16 (DN>65) F-t-f acc.to EN 558 basic series 27 Body, end connection A352-LCB Ball stainless steel ASTM A351 CF8M / ASTM A479 Tp316 Stem stainless steel ASTM A479 Tp316 / 17-4-PH Flange drilling according to UNI EN 1092-1 Flange sealing surface: type B1 (raised face) ISO pad according to ISO 5211 Ball seats PTFE, double body-end connection seats in Graphoil + PTFE Stem sealing PTFE + encapsulated graphoil ring, double o'ring FKM Antistatic device (ATEX) Fire Safe certified acc. to ISO 10497 / API 607 Low emission construction (T.A. Luft and ISO 15848-1) | On request |  |  | European | FKM | Carbon steel | Split body |  | SI | SI | SI | SI |  |  | SI | SI | PN40 | Zinc-plated | Carbon steel
split body | 76012718 | 760127 | 760 PN16 LCB TRIM316 | DN100 | 4" | -20 | 160 | 40 | 580 | PN16 | 760 | SPLIT BODY BALL VALVE PN16/40 CARBON STEEL LCB ZINC-PLATED/PAINTED (DN>100) ANTISTATIC DEVICE + FIRE SAFE TESTED 2-way full bore split body type ball valve, flanged: PN40 (DN≤50), PN16 (DN>65) F-t-f acc.to EN 558 basic series 27 Body, end connection A352-LCB Ball stainless steel ASTM A351 CF8M / ASTM A479 Tp316 Stem stainless steel ASTM A479 Tp316 / 17-4-PH Flange drilling according to UNI EN 1092-1 Flange sealing surface: type B1 (raised face) ISO pad according to ISO 5211 Ball seats PTFE, double body-end connection seats in Graphoil + PTFE Stem sealing PTFE + encapsulated graphoil ring, double o'ring FKM Antistatic device (ATEX) Fire Safe certified acc. to ISO 10497 / API 607 Low emission construction (T.A. Luft and ISO 15848-1) | On request |  |  | European | FKM | Carbon steel | Split body |  | SI | SI | SI | SI |  |  | SI | SI | PN16 | Zinc-plated | Carbon steel
split body | 76012720 | 760127 | 760 PN16 LCB TRIM316 | DN150 | 6" | -20 | 160 | 40 | 580 | PN16 | 760 | SPLIT BODY BALL VALVE PN16/40 CARBON STEEL LCB ZINC-PLATED/PAINTED (DN>100) ANTISTATIC DEVICE + FIRE SAFE TESTED 2-way full bore split body type ball valve, flanged: PN40 (DN≤50), PN16 (DN>65) F-t-f acc.to EN 558 basic series 27 Body, end connection A352-LCB Ball stainless steel ASTM A351 CF8M / ASTM A479 Tp316 Stem stainless steel ASTM A479 Tp316 / 17-4-PH Flange drilling according to UNI EN 1092-1 Flange sealing surface: type B1 (raised face) ISO pad according to ISO 5211 Ball seats PTFE, double body-end connection seats in Graphoil + PTFE Stem sealing PTFE + encapsulated graphoil ring, double o'ring FKM Antistatic device (ATEX) Fire Safe certified acc. to ISO 10497 / API 607 Low emission construction (T.A. Luft and ISO 15848-1) | On request |  |  | European | FKM | Carbon steel | Split body |  | SI | SI | SI | SI |  |  | SI | SI | PN16 | Painted | Carbon steel
split body | 76012810 | 760128 | 760 A150 CF8M EPDM | DN50 | 2" | -20 | 160 | 20 | 290 | ANSI150 | 760 | SPLIT BODY BALL VALVE ANSI150 STAINLESS STEEL AISI 316 2-way full bore split body type ball valve, flanged ANSI150 RF F-t-f acc.to ASME B16.10 Body, end connection ASTM A351 CF8M Ball stainless steel ASTM A351 CF8M / ASTM A479 Tp316 Stem stainless steel ASTM A479 Tp316 / 17-4-PH Flange drilling according to B16.5 Flange sealing surface: type B1 (raised face) ISO pad according to ISO 5211 Ball seats PTFE, double body-end connection seats in Graphoil + PTFE Stem sealing PTFE + encapsulated graphoil ring, double o'ring EPDM Antistatic device (ATEX) Fire Safe certified acc. to ISO 10497 / API 607 Low emission construction (T.A. Luft and ISO 15848-1) | On request |  |  | American | EPDM | Stainless steel | Split body |  | SI | SI | SI | SI |  |  | SI | SI | #150 | No | Stainless steel
split body | 76013206 | 760132 | 760 PN40 LCB EPDM | DN25 | 1" | -20 | 160 | 40 | 580 | PN40 | 760 | SPLIT BODY BALL VALVE PN16/40 CARBON STEEL LCB ZINC-PLATED/PAINTED (DN>100) ANTISTATIC DEVICE + FIRE SAFE TESTED 2-way full bore split body type ball valve, flanged: PN40 (DN≤50), PN16 (DN>65) F-t-f acc.to EN 558 basic series 27 Body, end connection A352-LCB Ball stainless steel ASTM A351 CF8 / ASTM A479 Tp304 Stem stainless steel ASTM A479 Tp304 / 17-4-PH Flange drilling according to UNI EN 1092-1 Flange sealing surface: type B1 (raised face) ISO pad according to ISO 5211 Ball seats PTFE, double body-end connection seats in Graphoil + PTFE Stem sealing PTFE + encapsulated graphoil ring, double o'ring EPDM Antistatic device (ATEX) Fire Safe certified acc. to ISO 10497 / API 607 Low emission construction (T.A. Luft and ISO 15848-1) | On request |  |  | European | EPDM | Carbon steel | Split body |  | SI | SI | SI | SI |  |  | SI | SI | PN40 | Zinc-plated | Carbon steel
split body | 76013208 | 760132 | 760 PN40 LCB EPDM | DN40 | 1"1/2 | -20 | 160 | 40 | 580 | PN40 | 760 | SPLIT BODY BALL VALVE PN16/40 CARBON STEEL LCB ZINC-PLATED/PAINTED (DN>100) ANTISTATIC DEVICE + FIRE SAFE TESTED 2-way full bore split body type ball valve, flanged: PN40 (DN≤50), PN16 (DN>65) F-t-f acc.to EN 558 basic series 27 Body, end connection A352-LCB Ball stainless steel ASTM A351 CF8 / ASTM A479 Tp304 Stem stainless steel ASTM A479 Tp304 / 17-4-PH Flange drilling according to UNI EN 1092-1 Flange sealing surface: type B1 (raised face) ISO pad according to ISO 5211 Ball seats PTFE, double body-end connection seats in Graphoil + PTFE Stem sealing PTFE + encapsulated graphoil ring, double o'ring EPDM Antistatic device (ATEX) Fire Safe certified acc. to ISO 10497 / API 607 Low emission construction (T.A. Luft and ISO 15848-1) | On request |  |  | European | EPDM | Carbon steel | Split body |  | SI | SI | SI | SI |  |  | SI | SI | PN40 | Zinc-plated | Carbon steel
split body | 76013210 | 760132 | 760 PN40 LCB EPDM | DN50 | 2" | -20 | 160 | 40 | 580 | PN40 | 760 | SPLIT BODY BALL VALVE PN16/40 CARBON STEEL LCB ZINC-PLATED/PAINTED (DN>100) ANTISTATIC DEVICE + FIRE SAFE TESTED 2-way full bore split body type ball valve, flanged: PN40 (DN≤50), PN16 (DN>65) F-t-f acc.to EN 558 basic series 27 Body, end connection A352-LCB Ball stainless steel ASTM A351 CF8 / ASTM A479 Tp304 Stem stainless steel ASTM A479 Tp304 / 17-4-PH Flange drilling according to UNI EN 1092-1 Flange sealing surface: type B1 (raised face) ISO pad according to ISO 5211 Ball seats PTFE, double body-end connection seats in Graphoil + PTFE Stem sealing PTFE + encapsulated graphoil ring, double o'ring EPDM Antistatic device (ATEX) Fire Safe certified acc. to ISO 10497 / API 607 Low emission construction (T.A. Luft and ISO 15848-1) | On request |  |  | European | EPDM | Carbon steel | Split body |  | SI | SI | SI | SI |  |  | SI | SI | PN40 | Zinc-plated | Carbon steel
split body | 76013220 | 760132 | 760 PN16 LCB EPDM | DN150 | 6" | -20 | 160 | 40 | 580 | PN16 | 760 | SPLIT BODY BALL VALVE PN16/40 CARBON STEEL LCB ZINC-PLATED/PAINTED (DN>100) ANTISTATIC DEVICE + FIRE SAFE TESTED 2-way full bore split body type ball valve, flanged: PN40 (DN≤50), PN16 (DN>65) F-t-f acc.to EN 558 basic series 27 Body, end connection A352-LCB Ball stainless steel ASTM A351 CF8 / ASTM A479 Tp304 Stem stainless steel ASTM A479 Tp304 / 17-4-PH Flange drilling according to UNI EN 1092-1 Flange sealing surface: type B1 (raised face) ISO pad according to ISO 5211 Ball seats PTFE, double body-end connection seats in Graphoil + PTFE Stem sealing PTFE + encapsulated graphoil ring, double o'ring EPDM Antistatic device (ATEX) Fire Safe certified acc. to ISO 10497 / API 607 Low emission construction (T.A. Luft and ISO 15848-1) | On request |  |  | European | EPDM | Carbon steel | Split body |  | SI | SI | SI | SI |  |  | SI | SI | PN16 | Painted | Carbon steel
split body | 76013704 | 760137 | 762 A150 LCB CARB | DN15 | 1/2" | -20 | 160 | 20 | 290 | ANSI150 | 762 | SPLIT BODY BALL VALVE ANSI150 CARBON STEEL LCB ZINC-PLATED/PAINTED (DN>100) ANTISTATIC DEVICE + FIRE SAFE TESTED 2-way full bore split body type ball valve, flanged ANSI150 RF F-t-f acc.to ASME B16.10 Body, end connection A352-LCB Ball stainless steel ASTM A351 CF8 / ASTM A479 Tp304 Stem stainless steel ASTM A479 Tp304 / 17-4-PH Flange drilling according to B16.5 Flange sealing surface: type B1 (raised face) ISO pad according to ISO 5211 Ball seats PTFE + carbographite, double body-end connection seats in Graphoil + PTFE Stem sealing PTFE + encapsulated graphoil ring, double o'ring FKM Antistatic device (ATEX) Fire Safe certified acc. to ISO 10497 / API 607 Low emission construction (T.A. Luft and ISO 15848-1) | On request |  |  | American | FKM | Carbon steel | Split body |  | SI | SI | SI | SI |  |  | SI | SI | #150 | Zinc-plated | Carbon steel
split body | 76013705 | 760137 | 762 A150 LCB CARB | DN20 | 3/4" | -20 | 160 | 20 | 290 | ANSI150 | 762 | SPLIT BODY BALL VALVE ANSI150 CARBON STEEL LCB ZINC-PLATED/PAINTED (DN>100) ANTISTATIC DEVICE + FIRE SAFE TESTED 2-way full bore split body type ball valve, flanged ANSI150 RF F-t-f acc.to ASME B16.10 Body, end connection A352-LCB Ball stainless steel ASTM A351 CF8 / ASTM A479 Tp304 Stem stainless steel ASTM A479 Tp304 / 17-4-PH Flange drilling according to B16.5 Flange sealing surface: type B1 (raised face) ISO pad according to ISO 5211 Ball seats PTFE + carbographite, double body-end connection seats in Graphoil + PTFE Stem sealing PTFE + encapsulated graphoil ring, double o'ring FKM Antistatic device (ATEX) Fire Safe certified acc. to ISO 10497 / API 607 Low emission construction (T.A. Luft and ISO 15848-1) | On request |  |  | American | FKM | Carbon steel | Split body |  | SI | SI | SI | SI |  |  | SI | SI | #150 | Zinc-plated | Carbon steel
split body | 76013705V36 | 760137V36 | 762 A150 LCB CARB V30/60 | DN20 | 3/4" | -20 | 160 | 20 | 290 | ANSI150 | 762 | SPLIT BODY CONTROL BALL VALVE ANSI150 CARBON STEEL LCB ZINC-PLATED/PAINTED (DN>100) ANTISTATIC DEVICE + FIRE SAFE TESTED 2-way control split body type ball valve, flanged ANSI150 RF V-BALL 30°/60°, unidirectional F-t-f acc.to ASME B16.10 Body, end connection A352-LCB Ball stainless steel ASTM A351 CF8 / ASTM A479 Tp304 Stem stainless steel ASTM A479 Tp304 / 17-4-PH Flange drilling according to B16.5 Flange sealing surface: type B1 (raised face) ISO pad according to ISO 5211 Ball seats PTFE + carbographite, double body-end connection seats in Graphoil + PTFE Stem sealing PTFE + encapsulated graphoil ring, double o'ring FKM Antistatic device (ATEX) Fire Safe certified acc. to ISO 10497 / API 607 Low emission construction (T.A. Luft and ISO 15848-1) | On request |  |  | American | FKM | Carbon steel | Split body |  | SI | SI | SI | SI |  |  | SI | SI | #150 | Zinc-plated | Carbon steel | Control
split body | 76013708 | 760137 | 762 A150 LCB CARB | DN40 | 1"1/2 | -20 | 160 | 20 | 290 | ANSI150 | 762 | SPLIT BODY BALL VALVE ANSI150 CARBON STEEL LCB ZINC-PLATED/PAINTED (DN>100) ANTISTATIC DEVICE + FIRE SAFE TESTED 2-way full bore split body type ball valve, flanged ANSI150 RF F-t-f acc.to ASME B16.10 Body, end connection A352-LCB Ball stainless steel ASTM A351 CF8 / ASTM A479 Tp304 Stem stainless steel ASTM A479 Tp304 / 17-4-PH Flange drilling according to B16.5 Flange sealing surface: type B1 (raised face) ISO pad according to ISO 5211 Ball seats PTFE + carbographite, double body-end connection seats in Graphoil + PTFE Stem sealing PTFE + encapsulated graphoil ring, double o'ring FKM Antistatic device (ATEX) Fire Safe certified acc. to ISO 10497 / API 607 Low emission construction (T.A. Luft and ISO 15848-1) | On request |  |  | American | FKM | Carbon steel | Split body |  | SI | SI | SI | SI |  |  | SI | SI | #150 | Zinc-plated | Carbon steel
split body | 76013708V36 | 760137V36 | 762 A150 LCB CARB V30/60 | DN40 | 1"1/2 | -20 | 160 | 20 | 290 | ANSI150 | 762 | SPLIT BODY CONTROL BALL VALVE ANSI150 CARBON STEEL LCB ZINC-PLATED/PAINTED (DN>100) ANTISTATIC DEVICE + FIRE SAFE TESTED 2-way control split body type ball valve, flanged ANSI150 RF V-BALL 30°/60°, unidirectional F-t-f acc.to ASME B16.10 Body, end connection A352-LCB Ball stainless steel ASTM A351 CF8 / ASTM A479 Tp304 Stem stainless steel ASTM A479 Tp304 / 17-4-PH Flange drilling according to B16.5 Flange sealing surface: type B1 (raised face) ISO pad according to ISO 5211 Ball seats PTFE + carbographite, double body-end connection seats in Graphoil + PTFE Stem sealing PTFE + encapsulated graphoil ring, double o'ring FKM Antistatic device (ATEX) Fire Safe certified acc. to ISO 10497 / API 607 Low emission construction (T.A. Luft and ISO 15848-1) | On request |  |  | American | FKM | Carbon steel | Split body |  | SI | SI | SI | SI |  |  | SI | SI | #150 | Zinc-plated | Carbon steel | Control
split body | 76013710V36 | 760137V36 | 762 A150 LCB CARB V30/60 | DN50 | 2" | -20 | 160 | 20 | 290 | ANSI150 | 762 | SPLIT BODY CONTROL BALL VALVE ANSI150 CARBON STEEL LCB ZINC-PLATED/PAINTED (DN>100) ANTISTATIC DEVICE + FIRE SAFE TESTED 2-way control split body type ball valve, flanged ANSI150 RF V-BALL 30°/60°, unidirectional F-t-f acc.to ASME B16.10 Body, end connection A352-LCB Ball stainless steel ASTM A351 CF8 / ASTM A479 Tp304 Stem stainless steel ASTM A479 Tp304 / 17-4-PH Flange drilling according to B16.5 Flange sealing surface: type B1 (raised face) ISO pad according to ISO 5211 Ball seats PTFE + carbographite, double body-end connection seats in Graphoil + PTFE Stem sealing PTFE + encapsulated graphoil ring, double o'ring FKM Antistatic device (ATEX) Fire Safe certified acc. to ISO 10497 / API 607 Low emission construction (T.A. Luft and ISO 15848-1) | On request |  |  | American | FKM | Carbon steel | Split body |  | SI | SI | SI | SI |  |  | SI | SI | #150 | Zinc-plated | Carbon steel | Control
split body | 76013714V6 | 760137V6 | 762 A150 WCB CARB V60 | DN80 | 3" | -10 | 160 | 20 | 290 | ANSI150 | 762 | SPLIT BODY CONTROL BALL VALVE ANSI150 CARBON STEEL LCB ZINC-PLATED/PAINTED (DN>100) ANTISTATIC DEVICE + FIRE SAFE TESTED 2-way full bore split body type ball valve, flanged ANSI150 RF V-BALL 60°, unidirectional F-t-f acc.to ASME B16.10 Body, end connection A352-LCB Ball stainless steel ASTM A351 CF8 / ASTM A479 Tp304 Stem stainless steel ASTM A479 Tp304 / 17-4-PH Flange drilling according to B16.5 Flange sealing surface: type B1 (raised face) ISO pad according to ISO 5211 Ball seats PTFE + carbographite, double body-end connection seats in Graphoil + PTFE Stem sealing PTFE + encapsulated graphoil ring, double o'ring FKM Antistatic device (ATEX) Fire Safe certified acc. to ISO 10497 / API 607 Low emission construction (T.A. Luft and ISO 15848-1) | On request |  |  | American | FKM | Carbon steel | Split body |  | SI | SI | SI | SI |  |  | SI | SI | #150 | Zinc-plated | Carbon steel | Control
split body | 76013718 | 760137 | 762 A150 LCB CARB | DN100 | 4" | -20 | 160 | 20 | 290 | ANSI150 | 762 | SPLIT BODY BALL VALVE ANSI150 CARBON STEEL LCB ZINC-PLATED/PAINTED (DN>100) ANTISTATIC DEVICE + FIRE SAFE TESTED 2-way full bore split body type ball valve, flanged ANSI150 RF F-t-f acc.to ASME B16.10 Body, end connection A352-LCB Ball stainless steel ASTM A351 CF8 / ASTM A479 Tp304 Stem stainless steel ASTM A479 Tp304 / 17-4-PH Flange drilling according to B16.5 Flange sealing surface: type B1 (raised face) ISO pad according to ISO 5211 Ball seats PTFE + carbographite, double body-end connection seats in Graphoil + PTFE Stem sealing PTFE + encapsulated graphoil ring, double o'ring FKM Antistatic device (ATEX) Fire Safe certified acc. to ISO 10497 / API 607 Low emission construction (T.A. Luft and ISO 15848-1) | On request |  |  | American | FKM | Carbon steel | Split body |  | SI | SI | SI | SI |  |  | SI | SI | #150 | Zinc-plated | Carbon steel
split body | 76013718V36 | 760137V36 | 762 A150 LCB CARB V30/60 | DN100 | 4" | -20 | 160 | 20 | 290 | ANSI150 | 762 | SPLIT BODY CONTROL BALL VALVE ANSI150 CARBON STEEL LCB ZINC-PLATED/PAINTED (DN>100) ANTISTATIC DEVICE + FIRE SAFE TESTED 2-way control split body type ball valve, flanged ANSI150 RF V-BALL 30°/60°, unidirectional F-t-f acc.to ASME B16.10 Body, end connection A352-LCB Ball stainless steel ASTM A351 CF8 / ASTM A479 Tp304 Stem stainless steel ASTM A479 Tp304 / 17-4-PH Flange drilling according to B16.5 Flange sealing surface: type B1 (raised face) ISO pad according to ISO 5211 Ball seats PTFE + carbographite, double body-end connection seats in Graphoil + PTFE Stem sealing PTFE + encapsulated graphoil ring, double o'ring FKM Antistatic device (ATEX) Fire Safe certified acc. to ISO 10497 / API 607 Low emission construction (T.A. Luft and ISO 15848-1) | On request |  |  | American | FKM | Carbon steel | Split body |  | SI | SI | SI | SI |  |  | SI | SI | #150 | Zinc-plated | Carbon steel | Control
split body | 76014721 | 760147 | 760 PN25 1.4408 | DN20 | 1" | -20 | 160 | 40 | 580 | PN25 | 760 | SPLIT BODY BALL VALVE PN25 STAINLESS STEEL AISI 316 ANTISTATIC DEVICE - FIRE SAFE TESTED 2-way full bore split body type ball valve, flanged PN25 RF F-t-f acc.to EN 558 basic series 27 Body, end connection ASTM A351 CF8M Ball stainless steel ASTM A351 CF8M / ASTM A479 Tp316 Stem stainless steel ASTM A479 Tp316 / 17-4-PH Flange drilling according to UNI EN 1092-1 Flange sealing surface: type B1 (raised face) ISO pad according to ISO 5211 Ball seats PTFE, double body-end connection seats in Graphoil + PTFE Stem sealing PTFE + encapsulated graphoil ring, double o'ring FKM Antistatic device (ATEX) Fire Safe certified acc. to ISO 10497 / API 607 Low emission construction (T.A. Luft and ISO 15848-1) | On request |  |  | European | FKM | Stainless steel | Split body |  | SI | SI | SI | SI |  |  | SI | SI | PN25 | No | Stainless steel
split body | 76015006V36 | 760150V36 | 760 A600 A350 LF2 AN MET V30/60 | DN25 | 1" | -20 | 160 | 100 | 1450 | ANSI600 | 760 | SPLIT BODY BALL VALVE ANSI600 CARBON STEEL LF2 2-way control split body type ball valve, flanged ANSI600 RF F-t-f acc.to ASME B16.10 V-BALL 30°/60°, unidirectional Body, end connection in carbon steel ASTM A350-LF2 Ball stainless steel ASTM A351 CF8 / A479-Tp304 Stem stainless steel ASTM A479 Tp304 / 17-4-PH Flange drilling according to B16.5 Flange sealing surface: type B1 (raised face) ISO pad according to ISO 5211 Ball seats PTFE + metal core, double body-end connection seats in Graphoil + PTFE Stem sealing PTFE + encapsulated graphoil ring, double o'ring FKM Antistatic device (ATEX) Fire Safe certified acc. to ISO 10497 / API 607 Low emission construction (T.A. Luft and ISO 15848-1) | On request |  |  | American | FKM | Carbon steel from solid bar | Split body |  | SI | SI | SI | SI |  |  | SI | SI | #600 | Zinc-plated | Carbon steel | Control
split body | 76015310 | 760153 | 760 A600 A350 LF2 AN MET SL | DN50 | 2" | -20 | 160 | 100 | 1450 | ANSI600 | 760 | SPLIT BODY BALL VALVE ANSI600 CARBON STEEL LF2 2-way full bore split body type ball valve, flanged ANSI600 RF F-t-f acc.to ASME B16.10 Body, end connection in carbon steel ASTM A350-LF2 Ball stainless steel ASTM A351 CF8 / A479-Tp304 Stem stainless steel ASTM A479 Tp304 / 17-4-PH Flange drilling according to B16.5 Flange sealing surface: type B1 (raised face) ISO pad according to ISO 5211 Ball seats PTFE + metal core, double body-end connection seats in Graphoil + PTFE Stem sealing PTFE + encapsulated graphoil ring, double o'ring FKM Antistatic device (ATEX) Fire Safe certified acc. to ISO 10497 / API 607 Low emission construction (T.A. Luft and ISO 15848-1) | On request |  |  | American | FKM | Carbon steel from solid bar | Split body |  | SI | SI | SI | SI |  |  | SI | SI | #600 | Zinc-plated | Carbon steel
split body | 76015318 | 760153 | 760 A600 A350 LF2 AN MET SL | DN100 | 4" | -20 | 160 | 100 | 1450 | ANSI600 | 760 | SPLIT BODY BALL VALVE ANSI600 CARBON STEEL LF2 2-way full bore split body type ball valve, flanged ANSI600 RF F-t-f acc.to ASME B16.10 Body, end connection in carbon steel ASTM A350-LF2 Ball stainless steel ASTM A351 CF8 / A479-Tp304 Stem stainless steel ASTM A479 Tp304 / 17-4-PH Flange drilling according to B16.5 Flange sealing surface: type B1 (raised face) ISO pad according to ISO 5211 Ball seats PTFE + metal core, double body-end connection seats in Graphoil + PTFE Stem sealing PTFE + encapsulated graphoil ring, double o'ring FKM Antistatic device (ATEX) Fire Safe certified acc. to ISO 10497 / API 607 Low emission construction (T.A. Luft and ISO 15848-1) | On request |  |  | American | FKM | Carbon steel from solid bar | Split body |  | SI | SI | SI | SI |  |  | SI | SI | #600 | Zinc-plated | Carbon steel
split body | 76015706 | 760157 | 760 PN40 1.4408 AN MET | DN25 | 1" | -20 | 160 | 40 | 580 | PN40 | 760 | SPLIT BODY BALL VALVE PN16/40 STAINLESS STEEL AISI 316 ANTISTATIC DEVICE - FIRE SAFE TESTED 2-way full bore split body type ball valve, flanged: PN40 (DN≤50), PN16 (DN>65) F-t-f acc.to EN 558 basic series 27 Body, end connection ASTM A351 CF8M Ball stainless steel ASTM A351 CF8M / ASTM A479 Tp316 Stem stainless steel ASTM A479 Tp316 / 17-4-PH Flange drilling according to UNI EN 1092-1 Flange sealing surface: type B1 (raised face) ISO pad according to ISO 5211 Ball seats PTFE + metal core, double body-end connection seats in Graphoil + PTFE Stem sealing PTFE + encapsulated graphoil ring, double o'ring FKM Antistatic device (ATEX) Fire Safe certified acc. to ISO 10497 / API 607 Low emission construction (T.A. Luft and ISO 15848-1) | On request |  |  | European | FKM | Stainless steel | Split body |  | SI | SI | SI | SI |  |  | SI | SI | PN40 | No | Stainless steel
split body | 76015707 | 760157 | 760 PN40 1.4408 AN MET | DN32 | 1"1/4 | -20 | 160 | 40 | 580 | PN40 | 760 | SPLIT BODY BALL VALVE PN16/40 STAINLESS STEEL AISI 316 ANTISTATIC DEVICE - FIRE SAFE TESTED 2-way full bore split body type ball valve, flanged: PN40 (DN≤50), PN16 (DN>65) F-t-f acc.to EN 558 basic series 27 Body, end connection ASTM A351 CF8M Ball stainless steel ASTM A351 CF8M / ASTM A479 Tp316 Stem stainless steel ASTM A479 Tp316 / 17-4-PH Flange drilling according to UNI EN 1092-1 Flange sealing surface: type B1 (raised face) ISO pad according to ISO 5211 Ball seats PTFE + metal core, double body-end connection seats in Graphoil + PTFE Stem sealing PTFE + encapsulated graphoil ring, double o'ring FKM Antistatic device (ATEX) Fire Safe certified acc. to ISO 10497 / API 607 Low emission construction (T.A. Luft and ISO 15848-1) | On request |  |  | European | FKM | Stainless steel | Split body |  | SI | SI | SI | SI |  |  | SI | SI | PN40 | No | Stainless steel
split body | 76015708 | 760157 | 760 PN40 1.4408 AN MET | DN40 | 1"1/2 | -20 | 160 | 40 | 580 | PN40 | 760 | SPLIT BODY BALL VALVE PN16/40 STAINLESS STEEL AISI 316 ANTISTATIC DEVICE - FIRE SAFE TESTED 2-way full bore split body type ball valve, flanged: PN40 (DN≤50), PN16 (DN>65) F-t-f acc.to EN 558 basic series 27 Body, end connection ASTM A351 CF8M Ball stainless steel ASTM A351 CF8M / ASTM A479 Tp316 Stem stainless steel ASTM A479 Tp316 / 17-4-PH Flange drilling according to UNI EN 1092-1 Flange sealing surface: type B1 (raised face) ISO pad according to ISO 5211 Ball seats PTFE + metal core, double body-end connection seats in Graphoil + PTFE Stem sealing PTFE + encapsulated graphoil ring, double o'ring FKM Antistatic device (ATEX) Fire Safe certified acc. to ISO 10497 / API 607 Low emission construction (T.A. Luft and ISO 15848-1) | On request |  |  | European | FKM | Stainless steel | Split body |  | SI | SI | SI | SI |  |  | SI | SI | PN40 | No | Stainless steel
split body | 76015710 | 760157 | 760 PN40 1.4408 AN MET | DN50 | 2" | -20 | 160 | 40 | 580 | PN40 | 760 | SPLIT BODY BALL VALVE PN16/40 STAINLESS STEEL AISI 316 ANTISTATIC DEVICE - FIRE SAFE TESTED 2-way full bore split body type ball valve, flanged: PN40 (DN≤50), PN16 (DN>65) F-t-f acc.to EN 558 basic series 27 Body, end connection ASTM A351 CF8M Ball stainless steel ASTM A351 CF8M / ASTM A479 Tp316 Stem stainless steel ASTM A479 Tp316 / 17-4-PH Flange drilling according to UNI EN 1092-1 Flange sealing surface: type B1 (raised face) ISO pad according to ISO 5211 Ball seats PTFE + metal core, double body-end connection seats in Graphoil + PTFE Stem sealing PTFE + encapsulated graphoil ring, double o'ring FKM Antistatic device (ATEX) Fire Safe certified acc. to ISO 10497 / API 607 Low emission construction (T.A. Luft and ISO 15848-1) | On request |  |  | European | FKM | Stainless steel | Split body |  | SI | SI | SI | SI |  |  | SI | SI | PN40 | No | Stainless steel
split body | 76015714 | 760157 | 760 PN16 1.4408 AN MET | DN80 | 3" | -20 | 160 | 40 | 580 | PN16 | 760 | SPLIT BODY BALL VALVE PN16/40 STAINLESS STEEL AISI 316 ANTISTATIC DEVICE - FIRE SAFE TESTED 2-way full bore split body type ball valve, flanged: PN40 (DN≤50), PN16 (DN>65) F-t-f acc.to EN 558 basic series 27 Body, end connection ASTM A351 CF8M Ball stainless steel ASTM A351 CF8M / ASTM A479 Tp316 Stem stainless steel ASTM A479 Tp316 / 17-4-PH Flange drilling according to UNI EN 1092-1 Flange sealing surface: type B1 (raised face) ISO pad according to ISO 5211 Ball seats PTFE + metal core, double body-end connection seats in Graphoil + PTFE Stem sealing PTFE + encapsulated graphoil ring, double o'ring FKM Antistatic device (ATEX) Fire Safe certified acc. to ISO 10497 / API 607 Low emission construction (T.A. Luft and ISO 15848-1) | On request |  |  | European | FKM | Stainless steel | Split body |  | SI | SI | SI | SI |  |  | SI | SI | PN16 | No | Stainless steel
split body | 76015721 | 760157 | 760 PN16 1.4408 AN MET | DN20 | 1" | -20 | 160 | 40 | 580 | PN16 | 760 | SPLIT BODY BALL VALVE PN16/40 STAINLESS STEEL AISI 316 ANTISTATIC DEVICE - FIRE SAFE TESTED 2-way full bore split body type ball valve, flanged: PN40 (DN≤50), PN16 (DN>65) F-t-f acc.to EN 558 basic series 27 Body, end connection ASTM A351 CF8M Ball stainless steel ASTM A351 CF8M / ASTM A479 Tp316 Stem stainless steel ASTM A479 Tp316 / 17-4-PH Flange drilling according to UNI EN 1092-1 Flange sealing surface: type B1 (raised face) ISO pad according to ISO 5211 Ball seats PTFE + metal core, double body-end connection seats in Graphoil + PTFE Stem sealing PTFE + encapsulated graphoil ring, double o'ring FKM Antistatic device (ATEX) Fire Safe certified acc. to ISO 10497 / API 607 Low emission construction (T.A. Luft and ISO 15848-1) | On request |  |  | European | FKM | Stainless steel | Split body |  | SI | SI | SI | SI |  |  | SI | SI | PN16 | No | Stainless steel
split body | 76016210V36 | 760162V36 | 760 PN40 LCB CARB V30/60 | DN50 | 2" | -20 | 160 | 40 | 580 | PN40 | 760 | SPLIT BODY BALL VALVE PN16/40 CARBON STEEL LCB ZINC-PLATED/PAINTED (DN>100) ANTISTATIC DEVICE + FIRE SAFE TESTED 2-way control split body type ball valve, flanged: PN40 (DN≤50), PN16 (DN>65) F-t-f acc.to EN 558 basic series 27 V-BALL 30°/60°, unidirectional Body, end connection A352-LCB Ball stainless steel ASTM A351 CF8 / ASTM A479 Tp304 Stem stainless steel ASTM A479 Tp304 / 17-4-PH Flange drilling according to UNI EN 1092-1 Flange sealing surface: type B1 (raised face) ISO pad according to ISO 5211 Ball seats PTFE + carbographite, double body-end connection seats in Graphoil + PTFE Stem sealing PTFE + encapsulated graphoil ring, double o'ring FKM Antistatic device (ATEX) Fire Safe certified acc. to ISO 10497 / API 607 Low emission construction (T.A. Luft and ISO 15848-1) | On request |  |  | European | FKM | Carbon steel | Split body |  | SI | SI | SI | SI |  |  | SI | SI | PN40 | Zinc-plated | Carbon steel | Control
split body | 76016214V6 | 760162V6 | 760 PN16 LCB CARB V60 | DN80 | 3" | -20 | 160 | 40 | 580 | PN40 | 760 | SPLIT BODY BALL VALVE PN16/40 CARBON STEEL LCB ZINC-PLATED/PAINTED (DN>100) ANTISTATIC DEVICE + FIRE SAFE TESTED 2-way control split body type ball valve, flanged: PN40 (DN≤50), PN16 (DN>65) F-t-f acc.to EN 558 basic series 27 Body, end connection A352-LCB Ball stainless steel ASTM A351 CF8 / ASTM A479 Tp304 Stem stainless steel ASTM A479 Tp304 / 17-4-PH V-BALL 60°, unidirectional Flange drilling according to UNI EN 1092-1 Flange sealing surface: type B1 (raised face) ISO pad according to ISO 5211 Ball seats PTFE + carbographite , double body-end connection seats in Graphoil + PTFE Stem sealing PTFE + encapsulated graphoil ring, double o'ring FKM Antistatic device (ATEX) Fire Safe certified acc. to ISO 10497 / API 607 Low emission construction (T.A. Luft and ISO 15848-1) | On request |  |  | European | FKM | Carbon steel | Split body |  | SI | SI | SI | SI |  |  | SI | SI | PN40 | Zinc-plated | Carbon steel | Control
split body | 76016218V6 | 760162V6 | 760 PN16 LCB CARB V60 | DN100 | 4" | -20 | 160 | 40 | 580 | PN40 | 760 | SPLIT BODY BALL VALVE PN16/40 CARBON STEEL LCB ZINC-PLATED/PAINTED (DN>100) ANTISTATIC DEVICE + FIRE SAFE TESTED 2-way control split body type ball valve, flanged: PN40 (DN≤50), PN16 (DN>65) F-t-f acc.to EN 558 basic series 27 Body, end connection A352-LCB Ball stainless steel ASTM A351 CF8 / ASTM A479 Tp304 Stem stainless steel ASTM A479 Tp304 / 17-4-PH V-BALL 60°, unidirectional Flange drilling according to UNI EN 1092-1 Flange sealing surface: type B1 (raised face) ISO pad according to ISO 5211 Ball seats PTFE + carbographite , double body-end connection seats in Graphoil + PTFE Stem sealing PTFE + encapsulated graphoil ring, double o'ring FKM Antistatic device (ATEX) Fire Safe certified acc. to ISO 10497 / API 607 Low emission construction (T.A. Luft and ISO 15848-1) | On request |  |  | European | FKM | Carbon steel | Split body |  | SI | SI | SI | SI |  |  | SI | SI | PN40 | Zinc-plated | Carbon steel | Control
split body | 76016220V6 | 760162V6 | 760 PN16 LCB CARB V60 | DN150 | 6" | -20 | 160 | 40 | 580 | PN40 | 760 | SPLIT BODY BALL VALVE PN16/40 CARBON STEEL LCB ZINC-PLATED/PAINTED (DN>100) ANTISTATIC DEVICE + FIRE SAFE TESTED 2-way control split body type ball valve, flanged: PN40 (DN≤50), PN16 (DN>65) F-t-f acc.to EN 558 basic series 27 Body, end connection A352-LCB Ball stainless steel ASTM A351 CF8 / ASTM A479 Tp304 Stem stainless steel ASTM A479 Tp304 / 17-4-PH V-BALL 60°, unidirectional Flange drilling according to UNI EN 1092-1 Flange sealing surface: type B1 (raised face) ISO pad according to ISO 5211 Ball seats PTFE + carbographite , double body-end connection seats in Graphoil + PTFE Stem sealing PTFE + encapsulated graphoil ring, double o'ring FKM Antistatic device (ATEX) Fire Safe certified acc. to ISO 10497 / API 607 Low emission construction (T.A. Luft and ISO 15848-1) | On request |  |  | European | FKM | Carbon steel | Split body |  | SI | SI | SI | SI |  |  | SI | SI | PN40 | Painted | Carbon steel | Control
split body | 76017504 | 760175 | 760 PN40 1.4408 FC/PA | DN15 | 1/2" | -20 | 160 | 40 | 580 | PN40 | 760 | SPLIT BODY BALL VALVE PN16/40 STAINLESS STEEL AISI 316 ANTISTATIC DEVICE - FIRE SAFE TESTED 2-way full bore split body type ball valve, flanged: PN40 (DN≤50), PN16 (DN>65) F-t-f acc.to EN 558 basic series 27 Body, end connection ASTM A351 CF8M Ball stainless steel ASTM A351 CF8M / ASTM A479 Tp316 Stem stainless steel ASTM A479 Tp316 / 17-4-PH Flange drilling according to UNI EN 1092-1 Flange sealing surface: type B1 (raised face) Ball with pressure relief hole upstream, unidirectional ISO pad according to ISO 5211 Ball seats PTFE + metal core, double body-end connection seats in Graphoil + PTFE Stem sealing PTFE + encapsulated graphoil ring, double o'ring FKM Antistatic device (ATEX) Fire Safe certified acc. to ISO 10497 / API 607 Low emission construction (T.A. Luft and ISO 15848-1) | On request |  |  | European | FKM | Stainless steel | Split body |  | SI | SI | SI | SI |  |  | SI | SI | PN40 | No | Stainless steel
split body | 76017508 | 760175 | 760 PN40 1.4408 FC/PA | DN40 | 1"1/2 | -20 | 160 | 40 | 580 | PN40 | 760 | SPLIT BODY BALL VALVE PN16/40 STAINLESS STEEL AISI 316 ANTISTATIC DEVICE - FIRE SAFE TESTED 2-way full bore split body type ball valve, flanged: PN40 (DN≤50), PN16 (DN>65) F-t-f acc.to EN 558 basic series 27 Body, end connection ASTM A351 CF8M Ball stainless steel ASTM A351 CF8M / ASTM A479 Tp316 Stem stainless steel ASTM A479 Tp316 / 17-4-PH Flange drilling according to UNI EN 1092-1 Flange sealing surface: type B1 (raised face) Ball with pressure relief hole upstream, unidirectional ISO pad according to ISO 5211 Ball seats PTFE + metal core, double body-end connection seats in Graphoil + PTFE Stem sealing PTFE + encapsulated graphoil ring, double o'ring FKM Antistatic device (ATEX) Fire Safe certified acc. to ISO 10497 / API 607 Low emission construction (T.A. Luft and ISO 15848-1) | On request |  |  | European | FKM | Stainless steel | Split body |  | SI | SI | SI | SI |  |  | SI | SI | PN40 | No | Stainless steel
split body | 76017510 | 760175 | 760 PN40 1.4408 FC/PA | DN50 | 2" | -20 | 160 | 40 | 580 | PN40 | 760 | SPLIT BODY BALL VALVE PN16/40 STAINLESS STEEL AISI 316 ANTISTATIC DEVICE - FIRE SAFE TESTED 2-way full bore split body type ball valve, flanged: PN40 (DN≤50), PN16 (DN>65) F-t-f acc.to EN 558 basic series 27 Body, end connection ASTM A351 CF8M Ball stainless steel ASTM A351 CF8M / ASTM A479 Tp316 Stem stainless steel ASTM A479 Tp316 / 17-4-PH Flange drilling according to UNI EN 1092-1 Flange sealing surface: type B1 (raised face) Ball with pressure relief hole upstream, unidirectional ISO pad according to ISO 5211 Ball seats PTFE + metal core, double body-end connection seats in Graphoil + PTFE Stem sealing PTFE + encapsulated graphoil ring, double o'ring FKM Antistatic device (ATEX) Fire Safe certified acc. to ISO 10497 / API 607 Low emission construction (T.A. Luft and ISO 15848-1) | On request |  |  | European | FKM | Stainless steel | Split body |  | SI | SI | SI | SI |  |  | SI | SI | PN40 | No | Stainless steel
split body | 76017514 | 760175 | 760 PN16 1.4408 FC/PA | DN80 | 3" | -20 | 160 | 40 | 580 | PN16 | 760 | SPLIT BODY BALL VALVE PN16/40 STAINLESS STEEL AISI 316 ANTISTATIC DEVICE - FIRE SAFE TESTED 2-way full bore split body type ball valve, flanged: PN40 (DN≤50), PN16 (DN>65) F-t-f acc.to EN 558 basic series 27 Body, end connection ASTM A351 CF8M Ball stainless steel ASTM A351 CF8M / ASTM A479 Tp316 Stem stainless steel ASTM A479 Tp316 / 17-4-PH Flange drilling according to UNI EN 1092-1 Flange sealing surface: type B1 (raised face) Ball with pressure relief hole upstream, unidirectional ISO pad according to ISO 5211 Ball seats PTFE + metal core, double body-end connection seats in Graphoil + PTFE Stem sealing PTFE + encapsulated graphoil ring, double o'ring FKM Antistatic device (ATEX) Fire Safe certified acc. to ISO 10497 / API 607 Low emission construction (T.A. Luft and ISO 15848-1) | On request |  |  | European | FKM | Stainless steel | Split body |  | SI | SI | SI | SI |  |  | SI | SI | PN16 | No | Stainless steel
split body | 76017518 | 760175 | 760 PN16 1.4408 FC/PA | DN100 | 4" | -20 | 160 | 40 | 580 | PN16 | 760 | SPLIT BODY BALL VALVE PN16/40 STAINLESS STEEL AISI 316 ANTISTATIC DEVICE - FIRE SAFE TESTED 2-way full bore split body type ball valve, flanged: PN40 (DN≤50), PN16 (DN>65) F-t-f acc.to EN 558 basic series 27 Body, end connection ASTM A351 CF8M Ball stainless steel ASTM A351 CF8M / ASTM A479 Tp316 Stem stainless steel ASTM A479 Tp316 / 17-4-PH Flange drilling according to UNI EN 1092-1 Flange sealing surface: type B1 (raised face) Ball with pressure relief hole upstream, unidirectional ISO pad according to ISO 5211 Ball seats PTFE + metal core, double body-end connection seats in Graphoil + PTFE Stem sealing PTFE + encapsulated graphoil ring, double o'ring FKM Antistatic device (ATEX) Fire Safe certified acc. to ISO 10497 / API 607 Low emission construction (T.A. Luft and ISO 15848-1) | On request |  |  | European | FKM | Stainless steel | Split body |  | SI | SI | SI | SI |  |  | SI | SI | PN16 | No | Stainless steel
split body | 76017612 | 760176 | 760 PN40 LCB CARB | DN65 | 2"1/2 | -20 | 160 | 40 | 580 | PN40 | 760 | SPLIT BODY BALL VALVE PN40 CARBON STEEL LCB ZINC-PLATED/PAINTED (DN>100) ANTISTATIC DEVICE + FIRE SAFE TESTED 2-way full bore split body type ball valve, flanged PN40 RF F-t-f acc.to EN 558 basic series 27 Body, end connection A352-LCB Ball stainless steel ASTM A351 CF8 / ASTM A479 Tp304 Stem stainless steel ASTM A479 Tp304 / 17-4-PH Flange drilling according to UNI EN 1092-1 Flange sealing surface: type B1 (raised face) ISO pad according to ISO 5211 Ball seats PTFE + carbographite, double body-end connection seats in Graphoil + PTFE Stem sealing PTFE + encapsulated graphoil ring, double o'ring FKM Antistatic device (ATEX) Fire Safe certified acc. to ISO 10497 / API 607 Low emission construction (T.A. Luft and ISO 15848-1) | On request |  |  | European | FKM | Carbon steel | Split body |  | SI | SI | SI | SI |  |  | SI | SI | PN40 | Zinc-plated | Carbon steel
split body | 76017618 | 760176 | 760 PN40 LCB CARB | DN100 | 4" | -20 | 160 | 40 | 580 | PN40 | 760 | SPLIT BODY BALL VALVE PN40 CARBON STEEL LCB ZINC-PLATED/PAINTED (DN>100) ANTISTATIC DEVICE + FIRE SAFE TESTED 2-way full bore split body type ball valve, flanged PN40 RF F-t-f acc.to EN 558 basic series 27 Body, end connection A352-LCB Ball stainless steel ASTM A351 CF8 / ASTM A479 Tp304 Stem stainless steel ASTM A479 Tp304 / 17-4-PH Flange drilling according to UNI EN 1092-1 Flange sealing surface: type B1 (raised face) ISO pad according to ISO 5211 Ball seats PTFE + carbographite, double body-end connection seats in Graphoil + PTFE Stem sealing PTFE + encapsulated graphoil ring, double o'ring FKM Antistatic device (ATEX) Fire Safe certified acc. to ISO 10497 / API 607 Low emission construction (T.A. Luft and ISO 15848-1) | On request |  |  | European | FKM | Carbon steel | Split body |  | SI | SI | SI | SI |  |  | SI | SI | PN40 | Zinc-plated | Carbon steel
split body | 76017620 | 760176 | 760 PN40 LCB CARB | DN150 | 6" | -20 | 160 | 40 | 580 | PN40 | 760 | SPLIT BODY BALL VALVE PN40 CARBON STEEL LCB ZINC-PLATED/PAINTED (DN>100) ANTISTATIC DEVICE + FIRE SAFE TESTED 2-way full bore split body type ball valve, flanged PN40 RF F-t-f acc.to EN 558 basic series 27 Body, end connection A352-LCB Ball stainless steel ASTM A351 CF8 / ASTM A479 Tp304 Stem stainless steel ASTM A479 Tp304 / 17-4-PH Flange drilling according to UNI EN 1092-1 Flange sealing surface: type B1 (raised face) ISO pad according to ISO 5211 Ball seats PTFE + carbographite, double body-end connection seats in Graphoil + PTFE Stem sealing PTFE + encapsulated graphoil ring, double o'ring FKM Antistatic device (ATEX) Fire Safe certified acc. to ISO 10497 / API 607 Low emission construction (T.A. Luft and ISO 15848-1) | On request |  |  | European | FKM | Carbon steel | Split body |  | SI | SI | SI | SI |  |  | SI | SI | PN40 | Painted | Carbon steel
split body | 76017620V36 | 760176V36 | 760 PN40 LCB CARB V30 | DN150 | 6" | -20 | 160 | 40 | 580 | PN40 | 760 | SPLIT BODY CONTROL BALL VALVE PN40 STAINLESS STEEL AISI 316 GREY PAINTING (RAL 9005, 60µ) ANTISTATIC DEVICE - FIRE SAFE TESTED 2-way split body control type ball valve, flanged PN40 RF V-BALL 30°, unidirectional F-t-f acc.to EN 558 basic series 27 Body, end connection ASTM A351 CF8M Ball stainless steel ASTM A351 CF8M / ASTM A479 Tp316 Stem stainless steel ASTM A479 Tp316 / 17-4-PH Flange drilling according to UNI EN 1092-1 Flange sealing surface: type B1 (raised face) ISO pad according to ISO 5211 Ball seats PTFE + carbographite, double body-end connection seats in Graphoil + PTFE Stem sealing PTFE + encapsulated graphoil ring, double o'ring FKM Antistatic device (ATEX) Fire Safe certified acc. to ISO 10497 / API 607 Low emission construction (T.A. Luft and ISO 15848-1) | On request |  |  | European | FKM | Carbon steel | Split body |  | SI | SI | SI | SI |  |  | SI | SI | PN40 | Painted | Carbon steel | Control
split body | 76018504 | 760185 | 760 A150 CF8M VET | DN15 | 1/2" | -20 | 160 | 20 | 290 | ANSI150 | 760 | SPLIT BODY BALL VALVE ANSI150 STAINLESS STEEL AISI 316 2-way full bore split body type ball valve, flanged ANSI150 RF F-t-f acc.to ASME B16.10 Body, end connection ASTM A351 CF8M Ball stainless steel ASTM A351 CF8M / ASTM A479 Tp316 Stem stainless steel ASTM A479 Tp316 / 17-4-PH Flange drilling according to B16.5 Flange sealing surface: type B1 (raised face) ISO pad according to ISO 5211 Ball seats PTFE+fiberglass, double body-end connection seats in Graphoil + PTFE Stem sealing PTFE + encapsulated graphoil ring, double o'ring FKM Antistatic device (ATEX) Fire Safe certified acc. to ISO 10497 / API 607 Low emission construction (T.A. Luft and ISO 15848-1) | On request |  |  | American | FKM | Stainless steel | Split body |  | SI | SI | SI | SI |  |  | SI | SI | #150 | No | Stainless steel
split body | 76018505 | 760185 | 760 A150 CF8M VET | DN20 | 3/4" | -20 | 160 | 20 | 290 | ANSI150 | 760 | SPLIT BODY BALL VALVE ANSI150 STAINLESS STEEL AISI 316 2-way full bore split body type ball valve, flanged ANSI150 RF F-t-f acc.to ASME B16.10 Body, end connection ASTM A351 CF8M Ball stainless steel ASTM A351 CF8M / ASTM A479 Tp316 Stem stainless steel ASTM A479 Tp316 / 17-4-PH Flange drilling according to B16.5 Flange sealing surface: type B1 (raised face) ISO pad according to ISO 5211 Ball seats PTFE+fiberglass, double body-end connection seats in Graphoil + PTFE Stem sealing PTFE + encapsulated graphoil ring, double o'ring FKM Antistatic device (ATEX) Fire Safe certified acc. to ISO 10497 / API 607 Low emission construction (T.A. Luft and ISO 15848-1) | On request |  |  | American | FKM | Stainless steel | Split body |  | SI | SI | SI | SI |  |  | SI | SI | #150 | No | Stainless steel
split body | 76018510 | 760185 | 760 A150 CF8M VET | DN50 | 2" | -20 | 160 | 20 | 290 | ANSI150 | 760 | SPLIT BODY BALL VALVE ANSI150 STAINLESS STEEL AISI 316 2-way full bore split body type ball valve, flanged ANSI150 RF F-t-f acc.to ASME B16.10 Body, end connection ASTM A351 CF8M Ball stainless steel ASTM A351 CF8M / ASTM A479 Tp316 Stem stainless steel ASTM A479 Tp316 / 17-4-PH Flange drilling according to B16.5 Flange sealing surface: type B1 (raised face) ISO pad according to ISO 5211 Ball seats PTFE+fiberglass, double body-end connection seats in Graphoil + PTFE Stem sealing PTFE + encapsulated graphoil ring, double o'ring FKM Antistatic device (ATEX) Fire Safe certified acc. to ISO 10497 / API 607 Low emission construction (T.A. Luft and ISO 15848-1) | On request |  |  | American | FKM | Stainless steel | Split body |  | SI | SI | SI | SI |  |  | SI | SI | #150 | No | Stainless steel
split body | 76018520 | 760185 | 760 A150 CF8M VET | DN150 | 6" | -20 | 160 | 20 | 290 | ANSI150 | 760 | SPLIT BODY BALL VALVE ANSI150 STAINLESS STEEL AISI 316 2-way full bore split body type ball valve, flanged ANSI150 RF F-t-f acc.to ASME B16.10 Body, end connection ASTM A351 CF8M Ball stainless steel ASTM A351 CF8M / ASTM A479 Tp316 Stem stainless steel ASTM A479 Tp316 / 17-4-PH Flange drilling according to B16.5 Flange sealing surface: type B1 (raised face) ISO pad according to ISO 5211 Ball seats PTFE+fiberglass, double body-end connection seats in Graphoil + PTFE Stem sealing PTFE + encapsulated graphoil ring, double o'ring FKM Antistatic device (ATEX) Fire Safe certified acc. to ISO 10497 / API 607 Low emission construction (T.A. Luft and ISO 15848-1) | On request |  |  | American | FKM | Stainless steel | Split body |  | SI | SI | SI | SI |  |  | SI | SI | #150 | No | Stainless steel
split body | 76018904 | 760189 | 760 A150 CF8M OX | DN15 | 1/2" | -20 | 160 | 20 | 290 | ANSI150 | 760 | SPLIT BODY BALL VALVE ANSI150 STAINLESS STEEL AISI 316 - FOR OXYGEN SERVICE 2-way full bore split body type ball valve, flanged ANSI150 RF F-t-f acc.to ASME B16.10 Body, end connection ASTM A351 CF8M Ball stainless steel ASTM A351 CF8M / ASTM A479 Tp316 Stem stainless steel ASTM A479 Tp316 / 17-4-PH Flange drilling according to B16.5 Flange sealing surface: type B1 (raised face) ISO pad according to ISO 5211 Ball seats PTFE, double body-end connection seats in Graphoil + PTFE Stem sealing PTFE + encapsulated graphoil ring, double o'ring FKM Antistatic device (ATEX) Fire Safe certified acc. to ISO 10497 / API 607 Low emission construction (T.A. Luft and ISO 15848-1) Degreased for oxygen service | On request |  |  | American | FKM | Stainless steel | Split body |  | SI | SI | SI | SI |  |  | SI | SI | #150 | No | Stainless steel
split body | 76018906 | 760189 | 760 A150 CF8M OX | DN25 | 1" | -20 | 160 | 20 | 290 | ANSI150 | 760 | SPLIT BODY BALL VALVE ANSI150 STAINLESS STEEL AISI 316 - FOR OXYGEN SERVICE 2-way full bore split body type ball valve, flanged ANSI150 RF F-t-f acc.to ASME B16.10 Body, end connection ASTM A351 CF8M Ball stainless steel ASTM A351 CF8M / ASTM A479 Tp316 Stem stainless steel ASTM A479 Tp316 / 17-4-PH Flange drilling according to B16.5 Flange sealing surface: type B1 (raised face) ISO pad according to ISO 5211 Ball seats PTFE, double body-end connection seats in Graphoil + PTFE Stem sealing PTFE + encapsulated graphoil ring, double o'ring FKM Antistatic device (ATEX) Fire Safe certified acc. to ISO 10497 / API 607 Low emission construction (T.A. Luft and ISO 15848-1) Degreased for oxygen service | On request |  |  | American | FKM | Stainless steel | Split body |  | SI | SI | SI | SI |  |  | SI | SI | #150 | No | Stainless steel
split body | 76018908 | 760189 | 760 A150 CF8M OX | DN40 | 1"1/2 | -20 | 160 | 20 | 290 | ANSI150 | 760 | SPLIT BODY BALL VALVE ANSI150 STAINLESS STEEL AISI 316 - FOR OXYGEN SERVICE 2-way full bore split body type ball valve, flanged ANSI150 RF F-t-f acc.to ASME B16.10 Body, end connection ASTM A351 CF8M Ball stainless steel ASTM A351 CF8M / ASTM A479 Tp316 Stem stainless steel ASTM A479 Tp316 / 17-4-PH Flange drilling according to B16.5 Flange sealing surface: type B1 (raised face) ISO pad according to ISO 5211 Ball seats PTFE, double body-end connection seats in Graphoil + PTFE Stem sealing PTFE + encapsulated graphoil ring, double o'ring FKM Antistatic device (ATEX) Fire Safe certified acc. to ISO 10497 / API 607 Low emission construction (T.A. Luft and ISO 15848-1) Degreased for oxygen service | On request |  |  | American | FKM | Stainless steel | Split body |  | SI | SI | SI | SI |  |  | SI | SI | #150 | No | Stainless steel
split body | 76018910 | 760189 | 760 A150 CF8M OX | DN50 | 2" | -20 | 160 | 20 | 290 | ANSI150 | 760 | SPLIT BODY BALL VALVE ANSI150 STAINLESS STEEL AISI 316 - FOR OXYGEN SERVICE 2-way full bore split body type ball valve, flanged ANSI150 RF F-t-f acc.to ASME B16.10 Body, end connection ASTM A351 CF8M Ball stainless steel ASTM A351 CF8M / ASTM A479 Tp316 Stem stainless steel ASTM A479 Tp316 / 17-4-PH Flange drilling according to B16.5 Flange sealing surface: type B1 (raised face) ISO pad according to ISO 5211 Ball seats PTFE, double body-end connection seats in Graphoil + PTFE Stem sealing PTFE + encapsulated graphoil ring, double o'ring FKM Antistatic device (ATEX) Fire Safe certified acc. to ISO 10497 / API 607 Low emission construction (T.A. Luft and ISO 15848-1) Degreased for oxygen service | On request |  |  | American | FKM | Stainless steel | Split body |  | SI | SI | SI | SI |  |  | SI | SI | #150 | No | Stainless steel
split body | 76019304 | 760193 | 760 PN40 1.4408 VET EPDM | DN15 | 1/2" | -40 | 160 | 40 | 580 | PN40 | 760 | SPLIT BODY BALL VALVE PN16/40 STAINLESS STEEL AISI 316 ANTISTATIC DEVICE - FIRE SAFE TESTED 2-way full bore split body type ball valve, flanged: PN40 (DN≤50), PN16 (DN>65) F-t-f acc.to EN 558 basic series 27 Body, end connection ASTM A351 CF8M Ball stainless steel ASTM A351 CF8M / ASTM A479 Tp316 Stem stainless steel ASTM A479 Tp316 / 17-4-PH Flange drilling according to UNI EN 1092-1 Flange sealing surface: type B1 (raised face) ISO pad according to ISO 5211 Ball seats PTFE + fiberglass, double body-end connection seats in Graphoil + PTFE Stem sealing PTFE + encapsulated graphoil ring, double o'ring EPDM Antistatic device (ATEX) Fire Safe certified acc. to ISO 10497 / API 607 Low emission construction (T.A. Luft and ISO 15848-1) | On request |  |  | European | EPDM | Stainless steel | Split body |  | SI | SI | SI | SI |  |  | SI | SI | PN40 | No | Stainless steel
split body | 76019306 | 760193 | 760 PN40 1.4408 VET EPDM | DN25 | 1" | -40 | 160 | 40 | 580 | PN40 | 760 | SPLIT BODY BALL VALVE PN16/40 STAINLESS STEEL AISI 316 ANTISTATIC DEVICE - FIRE SAFE TESTED 2-way full bore split body type ball valve, flanged: PN40 (DN≤50), PN16 (DN>65) F-t-f acc.to EN 558 basic series 27 Body, end connection ASTM A351 CF8M Ball stainless steel ASTM A351 CF8M / ASTM A479 Tp316 Stem stainless steel ASTM A479 Tp316 / 17-4-PH Flange drilling according to UNI EN 1092-1 Flange sealing surface: type B1 (raised face) ISO pad according to ISO 5211 Ball seats PTFE + fiberglass, double body-end connection seats in Graphoil + PTFE Stem sealing PTFE + encapsulated graphoil ring, double o'ring EPDM Antistatic device (ATEX) Fire Safe certified acc. to ISO 10497 / API 607 Low emission construction (T.A. Luft and ISO 15848-1) | On request |  |  | European | EPDM | Stainless steel | Split body |  | SI | SI | SI | SI |  |  | SI | SI | PN40 | No | Stainless steel
split body | 76019318 | 760193 | 760 PN16 1.4408 VET EPDM | DN100 | 4" | -40 | 160 | 40 | 580 | PN16 | 760 | SPLIT BODY BALL VALVE PN16/40 STAINLESS STEEL AISI 316 ANTISTATIC DEVICE - FIRE SAFE TESTED 2-way full bore split body type ball valve, flanged: PN40 (DN≤50), PN16 (DN>65) F-t-f acc.to EN 558 basic series 27 Body, end connection ASTM A351 CF8M Ball stainless steel ASTM A351 CF8M / ASTM A479 Tp316 Stem stainless steel ASTM A479 Tp316 / 17-4-PH Flange drilling according to UNI EN 1092-1 Flange sealing surface: type B1 (raised face) ISO pad according to ISO 5211 Ball seats PTFE + fiberglass, double body-end connection seats in Graphoil + PTFE Stem sealing PTFE + encapsulated graphoil ring, double o'ring EPDM Antistatic device (ATEX) Fire Safe certified acc. to ISO 10497 / API 607 Low emission construction (T.A. Luft and ISO 15848-1) | On request |  |  | European | EPDM | Stainless steel | Split body |  | SI | SI | SI | SI |  |  | SI | SI | PN16 | No | Stainless steel
split body | 76019505 | 760195 | 761 A300 CF8M CARB | DN20 | 3/4" | -20 | 207.7 | 50 | 725 | ANSI300 | 761 | SPLIT BODY BALL VALVE ANSI300 STAINLESS STEEL AISI 316 ANTISTATIC DEVICE - FIRE SAFE TESTED 2-way full bore split body type ball valve, flanged ANSI300 RF F-t-f acc.to ASME B16.10 Body, end connection ASTM A351 CF8M Ball stainless steel ASTM A351 CF8M / ASTM A479 Tp316 Stem stainless steel ASTM A479 Tp316 / 17-4-PH Flange drilling according to B16.5 Flange sealing surface: type B1 (raised face) ISO pad according to ISO 5211 Ball seats PTFE + carbographite, double body-end connection seats in Graphoil + PTFE Stem sealing PTFE + encapsulated graphoil ring, double o'ring FKM Antistatic device (ATEX) Fire Safe certified acc. to ISO 10497 / API 607 Low emission construction (T.A. Luft and ISO 15848-1) | On request |  |  | American | FKM | Stainless steel | Split body |  | SI | SI | SI | SI |  |  | SI | SI | #300 | No | Stainless steel
split body | 76019505V36 | 760195V36 | 761 A300 CF8M CARB V30/60 | DN20 | 3/4" | -20 | 207.7 | 50 | 725 | ANSI300 | 761 | SPLIT BODY CONTROL BALL VALVE ANSI300 STAINLESS STEEL AISI 316 ANTISTATIC DEVICE - FIRE SAFE TESTED 2-way split body type control ball valve, flanged ANSI300 RF V-BALL 30°/60°, unidirectional F-t-f acc.to ASME B16.10 Body, end connection ASTM A351 CF8M Ball stainless steel ASTM A351 CF8M / ASTM A479 Tp316 Stem stainless steel ASTM A479 Tp316 / 17-4-PH Flange drilling according to B16.5 Flange sealing surface: type B1 (raised face) ISO pad according to ISO 5211 Ball seats PTFE+carbographite, double body-end connection seats in Graphoil + PTFE Stem sealing PTFE + encapsulated graphoil ring, double o'ring HNBR Antistatic device (ATEX) Fire Safe certified acc. to ISO 10497 / API 607 Low emission construction (T.A. Luft and ISO 15848-1) | On request |  |  | American | FKM | Stainless steel | Split body |  | SI | SI | SI | SI |  |  | SI | SI | #300 | No | Stainless steel | Control
split body | 76019506 | 760195 | 761 A300 CF8M CARB | DN25 | 1" | -20 | 207.7 | 50 | 725 | ANSI300 | 761 | SPLIT BODY BALL VALVE ANSI300 STAINLESS STEEL AISI 316 ANTISTATIC DEVICE - FIRE SAFE TESTED 2-way full bore split body type ball valve, flanged ANSI300 RF F-t-f acc.to ASME B16.10 Body, end connection ASTM A351 CF8M Ball stainless steel ASTM A351 CF8M / ASTM A479 Tp316 Stem stainless steel ASTM A479 Tp316 / 17-4-PH Flange drilling according to B16.5 Flange sealing surface: type B1 (raised face) ISO pad according to ISO 5211 Ball seats PTFE + carbographite, double body-end connection seats in Graphoil + PTFE Stem sealing PTFE + encapsulated graphoil ring, double o'ring FKM Antistatic device (ATEX) Fire Safe certified acc. to ISO 10497 / API 607 Low emission construction (T.A. Luft and ISO 15848-1) | On request |  |  | American | FKM | Stainless steel | Split body |  | SI | SI | SI | SI |  |  | SI | SI | #300 | No | Stainless steel
split body | 76019506V36 | 760195V36 | 761 A300 CF8M CARB V30/60 | DN25 | 1" | -20 | 207.7 | 50 | 725 | ANSI300 | 761 | SPLIT BODY CONTROL BALL VALVE ANSI300 STAINLESS STEEL AISI 316 ANTISTATIC DEVICE - FIRE SAFE TESTED 2-way split body type control ball valve, flanged ANSI300 RF V-BALL 30°/60°, unidirectional F-t-f acc.to ASME B16.10 Body, end connection ASTM A351 CF8M Ball stainless steel ASTM A351 CF8M / ASTM A479 Tp316 Stem stainless steel ASTM A479 Tp316 / 17-4-PH Flange drilling according to B16.5 Flange sealing surface: type B1 (raised face) ISO pad according to ISO 5211 Ball seats PTFE+carbographite, double body-end connection seats in Graphoil + PTFE Stem sealing PTFE + encapsulated graphoil ring, double o'ring HNBR Antistatic device (ATEX) Fire Safe certified acc. to ISO 10497 / API 607 Low emission construction (T.A. Luft and ISO 15848-1) | On request |  |  | American | FKM | Stainless steel | Split body |  | SI | SI | SI | SI |  |  | SI | SI | #300 | No | Stainless steel | Control
split body | 76019508 | 760195 | 761 A300 CF8M CARB | DN40 | 1"1/2 | -20 | 207.7 | 50 | 725 | ANSI300 | 761 | SPLIT BODY BALL VALVE ANSI300 STAINLESS STEEL AISI 316 ANTISTATIC DEVICE - FIRE SAFE TESTED 2-way full bore split body type ball valve, flanged ANSI300 RF F-t-f acc.to ASME B16.10 Body, end connection ASTM A351 CF8M Ball stainless steel ASTM A351 CF8M / ASTM A479 Tp316 Stem stainless steel ASTM A479 Tp316 / 17-4-PH Flange drilling according to B16.5 Flange sealing surface: type B1 (raised face) ISO pad according to ISO 5211 Ball seats PTFE + carbographite, double body-end connection seats in Graphoil + PTFE Stem sealing PTFE + encapsulated graphoil ring, double o'ring FKM Antistatic device (ATEX) Fire Safe certified acc. to ISO 10497 / API 607 Low emission construction (T.A. Luft and ISO 15848-1) | On request |  |  | American | FKM | Stainless steel | Split body |  | SI | SI | SI | SI |  |  | SI | SI | #300 | No | Stainless steel
split body | 76019508V6 | 760195V6 | 761 A300 CF8M CARB | DN40 | 1"1/2 | -20 | 207.7 | 50 | 725 | ANSI300 | 761 | SPLIT BODY CONTROL BALL VALVE ANSI300 STAINLESS STEEL AISI 316 ANTISTATIC DEVICE - FIRE SAFE TESTED 2-way split body type control ball valve, flanged ANSI300 RF V-BALL 60°, unidirectional F-t-f acc.to ASME B16.10 Body, end connection ASTM A351 CF8M Ball stainless steel ASTM A351 CF8M / ASTM A479 Tp316 Stem stainless steel ASTM A479 Tp316 / 17-4-PH Flange drilling according to B16.5 Flange sealing surface: type B1 (raised face) ISO pad according to ISO 5211 Ball seats PTFE+carbographite, double body-end connection seats in Graphoil + PTFE Stem sealing PTFE + encapsulated graphoil ring, double o'ring HNBR Antistatic device (ATEX) Fire Safe certified acc. to ISO 10497 / API 607 Low emission construction (T.A. Luft and ISO 15848-1) | On request |  |  | American | FKM | Stainless steel | Split body |  | SI | SI | SI | SI |  |  | SI | SI | #300 | No | Stainless steel | Control
split body | 76019510 | 760195 | 761 A300 CF8M CARB | DN50 | 2" | -20 | 207.7 | 50 | 725 | ANSI300 | 761 | SPLIT BODY BALL VALVE ANSI300 STAINLESS STEEL AISI 316 ANTISTATIC DEVICE - FIRE SAFE TESTED 2-way full bore split body type ball valve, flanged ANSI300 RF F-t-f acc.to ASME B16.10 Body, end connection ASTM A351 CF8M Ball stainless steel ASTM A351 CF8M / ASTM A479 Tp316 Stem stainless steel ASTM A479 Tp316 / 17-4-PH Flange drilling according to B16.5 Flange sealing surface: type B1 (raised face) ISO pad according to ISO 5211 Ball seats PTFE + carbographite, double body-end connection seats in Graphoil + PTFE Stem sealing PTFE + encapsulated graphoil ring, double o'ring FKM Antistatic device (ATEX) Fire Safe certified acc. to ISO 10497 / API 607 Low emission construction (T.A. Luft and ISO 15848-1) | On request |  |  | American | FKM | Stainless steel | Split body |  | SI | SI | SI | SI |  |  | SI | SI | #300 | No | Stainless steel
split body | 76019510V36 | 760195V36 | 761 A300 CF8M CARB V30/60 | DN50 | 2" | -20 | 207.7 | 50 | 725 | ANSI300 | 761 | SPLIT BODY CONTROL BALL VALVE ANSI300 STAINLESS STEEL AISI 316 ANTISTATIC DEVICE - FIRE SAFE TESTED 2-way split body type control ball valve, flanged ANSI300 RF V-BALL 30°/60°, unidirectional F-t-f acc.to ASME B16.10 Body, end connection ASTM A351 CF8M Ball stainless steel ASTM A351 CF8M / ASTM A479 Tp316 Stem stainless steel ASTM A479 Tp316 / 17-4-PH Flange drilling according to B16.5 Flange sealing surface: type B1 (raised face) ISO pad according to ISO 5211 Ball seats PTFE+carbographite, double body-end connection seats in Graphoil + PTFE Stem sealing PTFE + encapsulated graphoil ring, double o'ring HNBR Antistatic device (ATEX) Fire Safe certified acc. to ISO 10497 / API 607 Low emission construction (T.A. Luft and ISO 15848-1) | On request |  |  | American | FKM | Stainless steel | Split body |  | SI | SI | SI | SI |  |  | SI | SI | #300 | No | Stainless steel | Control
split body | 76019510V6 | 760195V6 | 761 A300 CF8M CARB V60 | DN50 | 2" | -20 | 207.7 | 50 | 725 | ANSI300 | 761 | SPLIT BODY CONTROL BALL VALVE ANSI300 STAINLESS STEEL AISI 316 ANTISTATIC DEVICE - FIRE SAFE TESTED 2-way split body type control ball valve, flanged ANSI300 RF V-BALL 60°, unidirectional F-t-f acc.to ASME B16.10 Body, end connection ASTM A351 CF8M Ball stainless steel ASTM A351 CF8M / ASTM A479 Tp316 Stem stainless steel ASTM A479 Tp316 / 17-4-PH Flange drilling according to B16.5 Flange sealing surface: type B1 (raised face) ISO pad according to ISO 5211 Ball seats PTFE+carbographite, double body-end connection seats in Graphoil + PTFE Stem sealing PTFE + encapsulated graphoil ring, double o'ring HNBR Antistatic device (ATEX) Fire Safe certified acc. to ISO 10497 / API 607 Low emission construction (T.A. Luft and ISO 15848-1) | On request |  |  | American | FKM | Stainless steel | Split body |  | SI | SI | SI | SI |  |  | SI | SI | #300 | No | Stainless steel | Control
split body | 76019510V9 | 760195V9 | 761 A300 CF8M CARB V90 | DN50 | 2" | -20 | 207.7 | 50 | 725 | ANSI300 | 761 | SPLIT BODY CONTROL BALL VALVE ANSI300 STAINLESS STEEL AISI 316 ANTISTATIC DEVICE - FIRE SAFE TESTED 2-way split body type control ball valve, flanged ANSI300 RF V-BALL 90°, unidirectional F-t-f acc.to ASME B16.10 Body, end connection ASTM A351 CF8M Ball stainless steel ASTM A351 CF8M / ASTM A479 Tp316 Stem stainless steel ASTM A479 Tp316 / 17-4-PH Flange drilling according to B16.5 Flange sealing surface: type B1 (raised face) ISO pad according to ISO 5211 Ball seats PTFE+carbographite, double body-end connection seats in Graphoil + PTFE Stem sealing PTFE + encapsulated graphoil ring, double o'ring HNBR Antistatic device (ATEX) Fire Safe certified acc. to ISO 10497 / API 607 Low emission construction (T.A. Luft and ISO 15848-1) | On request |  |  | American | FKM | Stainless steel | Split body |  | SI | SI | SI | SI |  |  | SI | SI | #300 | No | Stainless steel | Control
split body | 76019514V6 | 760195V6 | 761 A300 CF8M CARB V60 | DN80 | 3" | -20 | 207.7 | 50 | 725 | ANSI300 | 761 | SPLIT BODY CONTROL BALL VALVE ANSI300 STAINLESS STEEL AISI 316 ANTISTATIC DEVICE - FIRE SAFE TESTED 2-way split body type control ball valve, flanged ANSI300 RF V-BALL 60°, unidirectional F-t-f acc.to ASME B16.10 Body, end connection ASTM A351 CF8M Ball stainless steel ASTM A351 CF8M / ASTM A479 Tp316 Stem stainless steel ASTM A479 Tp316 / 17-4-PH Flange drilling according to B16.5 Flange sealing surface: type B1 (raised face) ISO pad according to ISO 5211 Ball seats PTFE+carbographite, double body-end connection seats in Graphoil + PTFE Stem sealing PTFE + encapsulated graphoil ring, double o'ring HNBR Antistatic device (ATEX) Fire Safe certified acc. to ISO 10497 / API 607 Low emission construction (T.A. Luft and ISO 15848-1) | On request |  |  | American | FKM | Stainless steel | Split body |  | SI | SI | SI | SI |  |  | SI | SI | #300 | No | Stainless steel | Control
split body | 76019514V9 | 760195V9 | 761 A300 CF8M CARB V90 | DN80 | 3" | -20 | 207.7 | 50 | 725 | ANSI300 | 761 | SPLIT BODY CONTROL BALL VALVE ANSI300 STAINLESS STEEL AISI 316 ANTISTATIC DEVICE - FIRE SAFE TESTED 2-way split body type control ball valve, flanged ANSI300 RF V-BALL 90°, unidirectional F-t-f acc.to ASME B16.10 Body, end connection ASTM A351 CF8M Ball stainless steel ASTM A351 CF8M / ASTM A479 Tp316 Stem stainless steel ASTM A479 Tp316 / 17-4-PH Flange drilling according to B16.5 Flange sealing surface: type B1 (raised face) ISO pad according to ISO 5211 Ball seats PTFE+carbographite, double body-end connection seats in Graphoil + PTFE Stem sealing PTFE + encapsulated graphoil ring, double o'ring HNBR Antistatic device (ATEX) Fire Safe certified acc. to ISO 10497 / API 607 Low emission construction (T.A. Luft and ISO 15848-1) | On request |  |  | American | FKM | Stainless steel | Split body |  | SI | SI | SI | SI |  |  | SI | SI | #300 | No | Stainless steel | Control
split body | 76019518V9 | 760195V9 | 761 A300 CF8M CARB V90 | DN100 | 4" | -20 | 207.7 | 50 | 725 | ANSI300 | 761 | SPLIT BODY CONTROL BALL VALVE ANSI300 STAINLESS STEEL AISI 316 ANTISTATIC DEVICE - FIRE SAFE TESTED 2-way split body type control ball valve, flanged ANSI300 RF V-BALL 90°, unidirectional F-t-f acc.to ASME B16.10 Body, end connection ASTM A351 CF8M Ball stainless steel ASTM A351 CF8M / ASTM A479 Tp316 Stem stainless steel ASTM A479 Tp316 / 17-4-PH Flange drilling according to B16.5 Flange sealing surface: type B1 (raised face) ISO pad according to ISO 5211 Ball seats PTFE+carbographite, double body-end connection seats in Graphoil + PTFE Stem sealing PTFE + encapsulated graphoil ring, double o'ring HNBR Antistatic device (ATEX) Fire Safe certified acc. to ISO 10497 / API 607 Low emission construction (T.A. Luft and ISO 15848-1) | On request |  |  | American | FKM | Stainless steel | Split body |  | SI | SI | SI | SI |  |  | SI | SI | #300 | No | Stainless steel | Control
split body | 76019520 | 760195 | 761 A300 CF8M CARB | DN150 | 6" | -20 | 207.7 | 50 | 725 | ANSI300 | 761 | SPLIT BODY BALL VALVE ANSI300 STAINLESS STEEL AISI 316 ANTISTATIC DEVICE - FIRE SAFE TESTED 2-way full bore split body type ball valve, flanged ANSI300 RF F-t-f acc.to ASME B16.10 Body, end connection ASTM A351 CF8M Ball stainless steel ASTM A351 CF8M / ASTM A479 Tp316 Stem stainless steel ASTM A479 Tp316 / 17-4-PH Flange drilling according to B16.5 Flange sealing surface: type B1 (raised face) ISO pad according to ISO 5211 Ball seats PTFE + carbographite, double body-end connection seats in Graphoil + PTFE Stem sealing PTFE + encapsulated graphoil ring, double o'ring FKM Antistatic device (ATEX) Fire Safe certified acc. to ISO 10497 / API 607 Low emission construction (T.A. Luft and ISO 15848-1) | On request |  |  | American | FKM | Stainless steel | Split body |  | SI | SI | SI | SI |  |  | SI | SI | #300 | No | Stainless steel
split body | 76020210 | 760202 | 760 PN40 1.4408 CARB FFKM 1092D | DN50 | 2" | -20 | 200 | 40 | 580 | PN40 | 760 | SPLIT BODY BALL VALVE PN16/40 STAINLESS STEEL AISI 316 - FOR SOLVENTS ANTISTATIC DEVICE - FIRE SAFE TESTED 2-way full bore split body type ball valve, flanged: PN40 (DN≤50), PN16 (DN>65) F-t-f acc.to EN 558 basic series 27 Body, end connection ASTM A351 CF8M Ball stainless steel ASTM A351 CF8M / ASTM A479 Tp316 Stem stainless steel ASTM A479 Tp316 / 17-4-PH Flange drilling according to UNI EN 1092-1 Flange sealing surface: type D (Groove) ISO pad according to ISO 5211 Ball seats PTFE+carbographite, double body-end connection seats in Graphoil + PTFE O'ring FFKM Antistatic device (ATEX) Fire Safe certified acc. to ISO 10497 / API 607 Low emission construction (T.A. Luft and ISO 15848-1) | On request |  |  | European | FFKM | Stainless steel | Split body |  | SI | SI | SI | SI |  |  | SI | SI | PN40 | No | Stainless steel
split body | 76020214 | 760202 | 760 PN40 1.4408 CARB FFKM 1092D | DN80 | 3" | -20 | 200 | 40 | 580 | PN40 | 760 | SPLIT BODY BALL VALVE PN16/40 STAINLESS STEEL AISI 316 - FOR SOLVENTS ANTISTATIC DEVICE - FIRE SAFE TESTED 2-way full bore split body type ball valve, flanged: PN40 (DN≤50), PN16 (DN>65) F-t-f acc.to EN 558 basic series 27 Body, end connection ASTM A351 CF8M Ball stainless steel ASTM A351 CF8M / ASTM A479 Tp316 Stem stainless steel ASTM A479 Tp316 / 17-4-PH Flange drilling according to UNI EN 1092-1 Flange sealing surface: type D (Groove) ISO pad according to ISO 5211 Ball seats PTFE+carbographite, double body-end connection seats in Graphoil + PTFE O'ring FFKM Antistatic device (ATEX) Fire Safe certified acc. to ISO 10497 / API 607 Low emission construction (T.A. Luft and ISO 15848-1) | On request |  |  | European | FFKM | Stainless steel | Split body |  | SI | SI | SI | SI |  |  | SI | SI | PN40 | No | Stainless steel
split body | 76020218 | 760202 | 760 PN40 1.4408 CARB FFKM 1092D | DN100 | 4" | -20 | 200 | 40 | 580 | PN40 | 760 | SPLIT BODY BALL VALVE PN16/40 STAINLESS STEEL AISI 316 - FOR SOLVENTS ANTISTATIC DEVICE - FIRE SAFE TESTED 2-way full bore split body type ball valve, flanged: PN40 (DN≤50), PN16 (DN>65) F-t-f acc.to EN 558 basic series 27 Body, end connection ASTM A351 CF8M Ball stainless steel ASTM A351 CF8M / ASTM A479 Tp316 Stem stainless steel ASTM A479 Tp316 / 17-4-PH Flange drilling according to UNI EN 1092-1 Flange sealing surface: type D (Groove) ISO pad according to ISO 5211 Ball seats PTFE+carbographite, double body-end connection seats in Graphoil + PTFE O'ring FFKM Antistatic device (ATEX) Fire Safe certified acc. to ISO 10497 / API 607 Low emission construction (T.A. Luft and ISO 15848-1) | On request |  |  | European | FFKM | Stainless steel | Split body |  | SI | SI | SI | SI |  |  | SI | SI | PN40 | No | Stainless steel
split body | 76020318 | 760203 | 760 PN40 LCB VET EPDM | DN100 | 4" | -40 | 160 | 40 | 580 | PN40 | 760 | SPLIT BODY BALL VALVE PN16/40 CARBON STEEL LCB ANTISTATIC DEVICE + FIRE SAFE TESTED 2-way full bore split body type ball valve, flanged: PN40 (DN≤50), PN16 (DN>65) F-t-f acc.to EN 558 basic series 27 Body, end connection A352-LCB Ball stainless steel ASTM A351 CF8 / ASTM A479 Tp304 Stem stainless steel ASTM A479 Tp304 / 17-4-PH Flange drilling according to UNI EN 1092-1 Flange sealing surface: type B1 (raised face) ISO pad according to ISO 5211 Ball seats PTFE + fiberglass, double body-end connection seats in Graphoil + PTFE Stem sealing PTFE + encapsulated graphoil ring, double o'ring EPDM Antistatic device (ATEX) Fire Safe certified acc. to ISO 10497 / API 607 Low emission construction (T.A. Luft and ISO 15848-1) | On request |  |  | European | EPDM | Carbon steel | Split body |  | SI | SI | SI | SI |  |  | SI | SI | PN40 | Zinc-plated | Carbon steel
split body | 76020404 | 760204 | 760 A300 304L VET | DN15 | 1/2" | -20 | 160 | 50 | 725 | ANSI300 | 760 | SPLIT BODY BALL VALVE ANSI300 STAINLESS STEEL AISI 316 2-way full bore split body type ball valve, flanged ANSI300 RF F-t-f acc.to ASME B16.10 Body, end connection A479-Tp304/304L Ball stainless steel A479-Tp304/304L Stem stainless steel A479-Tp304/304L Flange drilling according to B16.5 Flange sealing surface: type B1 (raised face) ISO pad according to ISO 5211 Ball seats PTFE+fiberglass, double body-end connection seats in Graphoil + PTFE Stem sealing PTFE + encapsulated graphoil ring, double o'ring FKM Antistatic device (ATEX) Fire Safe certified acc. to ISO 10497 / API 607 Low emission construction (T.A. Luft and ISO 15848-1) | On request |  |  | American | FKM | Stainless steel from solid bar | Split body |  | SI | SI | SI | SI |  |  | SI | SI | #300 | No | Stainless steel
split body | 76020406 | 760204 | 760 A300 304L VET | DN25 | 1" | -20 | 160 | 50 | 725 | ANSI300 | 760 | SPLIT BODY BALL VALVE ANSI300 STAINLESS STEEL AISI 316 2-way full bore split body type ball valve, flanged ANSI300 RF F-t-f acc.to ASME B16.10 Body, end connection A479-Tp304/304L Ball stainless steel A479-Tp304/304L Stem stainless steel A479-Tp304/304L Flange drilling according to B16.5 Flange sealing surface: type B1 (raised face) ISO pad according to ISO 5211 Ball seats PTFE+fiberglass, double body-end connection seats in Graphoil + PTFE Stem sealing PTFE + encapsulated graphoil ring, double o'ring FKM Antistatic device (ATEX) Fire Safe certified acc. to ISO 10497 / API 607 Low emission construction (T.A. Luft and ISO 15848-1) | On request |  |  | American | FKM | Stainless steel from solid bar | Split body |  | SI | SI | SI | SI |  |  | SI | SI | #300 | No | Stainless steel
split body | 76021806 | 760218 | 760 PN40 316L SF.CF3M | DN25 | 1" | -20 | 160 | 40 | 580 | PN40 | 760 | SPLIT BODY BALL VALVE PN16/40 STAINLESS STEEL AISI 316 ANTISTATIC DEVICE - FIRE SAFE TESTED 2-way full bore split body type ball valve, flanged: PN40 (DN≤50), PN16 (DN>65) F-t-f acc.to EN 558 basic series 27 Body, end connection ASTM A479-Tp316 Ball stainless steel ASTM A351 CF3M Stem stainless steel ASTM A479 Tp316 / 17-4-PH Flange drilling according to UNI EN 1092-1 Flange sealing surface: type B1 (raised face) ISO pad according to ISO 5211 Ball seats PTFE, double body-end connection seats in Graphoil + PTFE Stem sealing PTFE + encapsulated graphoil ring, double o'ring FKM Antistatic device (ATEX) Fire Safe certified acc. to ISO 10497 / API 607 Low emission construction (T.A. Luft and ISO 15848-1) | On request |  |  | European | FKM | Stainless steel from solid bar | Split body |  | SI | SI | SI | SI |  |  | SI | SI | PN40 | No | Stainless steel
split body | 76021808 | 760218 | 760 PN40 316L SF.CF3M | DN40 | 1"1/2 | -20 | 160 | 40 | 580 | PN40 | 760 | SPLIT BODY BALL VALVE PN16/40 STAINLESS STEEL AISI 316 ANTISTATIC DEVICE - FIRE SAFE TESTED 2-way full bore split body type ball valve, flanged: PN40 (DN≤50), PN16 (DN>65) F-t-f acc.to EN 558 basic series 27 Body, end connection ASTM A479-Tp316 Ball stainless steel ASTM A351 CF3M Stem stainless steel ASTM A479 Tp316 / 17-4-PH Flange drilling according to UNI EN 1092-1 Flange sealing surface: type B1 (raised face) ISO pad according to ISO 5211 Ball seats PTFE, double body-end connection seats in Graphoil + PTFE Stem sealing PTFE + encapsulated graphoil ring, double o'ring FKM Antistatic device (ATEX) Fire Safe certified acc. to ISO 10497 / API 607 Low emission construction (T.A. Luft and ISO 15848-1) | On request |  |  | European | FKM | Stainless steel from solid bar | Split body |  | SI | SI | SI | SI |  |  | SI | SI | PN40 | No | Stainless steel
split body | 76021810 | 760218 | 760 PN40 316L SF.CF3M | DN50 | 2" | -20 | 160 | 40 | 580 | PN40 | 760 | SPLIT BODY BALL VALVE PN16/40 STAINLESS STEEL AISI 316 ANTISTATIC DEVICE - FIRE SAFE TESTED 2-way full bore split body type ball valve, flanged: PN40 (DN≤50), PN16 (DN>65) F-t-f acc.to EN 558 basic series 27 Body, end connection ASTM A479-Tp316 Ball stainless steel ASTM A351 CF3M Stem stainless steel ASTM A479 Tp316 / 17-4-PH Flange drilling according to UNI EN 1092-1 Flange sealing surface: type B1 (raised face) ISO pad according to ISO 5211 Ball seats PTFE, double body-end connection seats in Graphoil + PTFE Stem sealing PTFE + encapsulated graphoil ring, double o'ring FKM Antistatic device (ATEX) Fire Safe certified acc. to ISO 10497 / API 607 Low emission construction (T.A. Luft and ISO 15848-1) | On request |  |  | European | FKM | Stainless steel from solid bar | Split body |  | SI | SI | SI | SI |  |  | SI | SI | PN40 | No | Stainless steel
split body | 76021812 | 760218 | 760 PN16 316L SF.CF3M | DN65 | 2"1/2 | -20 | 160 | 40 | 580 | PN16 | 760 | SPLIT BODY BALL VALVE PN16/40 STAINLESS STEEL AISI 316 ANTISTATIC DEVICE - FIRE SAFE TESTED 2-way full bore split body type ball valve, flanged: PN40 (DN≤50), PN16 (DN>65) F-t-f acc.to EN 558 basic series 27 Body, end connection ASTM A479-Tp316 Ball stainless steel ASTM A351 CF3M Stem stainless steel ASTM A479 Tp316 / 17-4-PH Flange drilling according to UNI EN 1092-1 Flange sealing surface: type B1 (raised face) ISO pad according to ISO 5211 Ball seats PTFE, double body-end connection seats in Graphoil + PTFE Stem sealing PTFE + encapsulated graphoil ring, double o'ring FKM Antistatic device (ATEX) Fire Safe certified acc. to ISO 10497 / API 607 Low emission construction (T.A. Luft and ISO 15848-1) | On request |  |  | European | FKM | Stainless steel from solid bar | Split body |  | SI | SI | SI | SI |  |  | SI | SI | PN16 | No | Stainless steel
split body | 76021814 | 760218 | 760 PN16 316L SF.CF3M | DN80 | 3" | -20 | 160 | 40 | 580 | PN16 | 760 | SPLIT BODY BALL VALVE PN16/40 STAINLESS STEEL AISI 316 ANTISTATIC DEVICE - FIRE SAFE TESTED 2-way full bore split body type ball valve, flanged: PN40 (DN≤50), PN16 (DN>65) F-t-f acc.to EN 558 basic series 27 Body, end connection ASTM A479-Tp316 Ball stainless steel ASTM A351 CF3M Stem stainless steel ASTM A479 Tp316 / 17-4-PH Flange drilling according to UNI EN 1092-1 Flange sealing surface: type B1 (raised face) ISO pad according to ISO 5211 Ball seats PTFE, double body-end connection seats in Graphoil + PTFE Stem sealing PTFE + encapsulated graphoil ring, double o'ring FKM Antistatic device (ATEX) Fire Safe certified acc. to ISO 10497 / API 607 Low emission construction (T.A. Luft and ISO 15848-1) | On request |  |  | European | FKM | Stainless steel from solid bar | Split body |  | SI | SI | SI | SI |  |  | SI | SI | PN16 | No | Stainless steel
split body | 76021906 | 760219 | 760 A600 A350 LF2 AN MET EPDM | DN25 | 1" | -20 | 160 | 100 | 1450 | ANSI600 | 760 | SPLIT BODY BALL VALVE ANSI600 CARBON STEEL LF2 2-way full bore split body type ball valve, flanged ANSI600 RF F-t-f acc.to ASME B16.10 Body, end connection in carbon steel ASTM A350-LF2 Ball stainless steel ASTM A351 CF8 / A479-Tp304 Stem stainless steel ASTM A479 Tp304 / 17-4-PH Flange drilling according to B16.5 Flange sealing surface: type B1 (raised face) ISO pad according to ISO 5211 Ball seats PTFE + metal core, double body-end connection seats in Graphoil + PTFE Stem sealing PTFE + encapsulated graphoil ring, double o'ring EPDM Antistatic device (ATEX) Fire Safe certified acc. to ISO 10497 / API 607 Low emission construction (T.A. Luft and ISO 15848-1) | On request |  |  | American | EPDM | Carbon steel from solid bar | Split body |  | SI | SI | SI | SI |  |  | SI | SI | #600 | Zinc-plated | Carbon steel
split body | 76021908 | 760219 | 760 A600 A350 LF2 AN MET EPDM | DN40 | 1"1/2 | -20 | 160 | 100 | 1450 | ANSI600 | 760 | SPLIT BODY BALL VALVE ANSI600 CARBON STEEL LF2 2-way full bore split body type ball valve, flanged ANSI600 RF F-t-f acc.to ASME B16.10 Body, end connection in carbon steel ASTM A350-LF2 Ball stainless steel ASTM A351 CF8 / A479-Tp304 Stem stainless steel ASTM A479 Tp304 / 17-4-PH Flange drilling according to B16.5 Flange sealing surface: type B1 (raised face) ISO pad according to ISO 5211 Ball seats PTFE + metal core, double body-end connection seats in Graphoil + PTFE Stem sealing PTFE + encapsulated graphoil ring, double o'ring EPDM Antistatic device (ATEX) Fire Safe certified acc. to ISO 10497 / API 607 Low emission construction (T.A. Luft and ISO 15848-1) | On request |  |  | American | EPDM | Carbon steel from solid bar | Split body |  | SI | SI | SI | SI |  |  | SI | SI | #600 | Zinc-plated | Carbon steel
split body | 76021910 | 760219 | 760 A600 A350 LF2 AN MET EPDM | DN50 | 2" | -20 | 160 | 100 | 1450 | ANSI600 | 760 | SPLIT BODY BALL VALVE ANSI600 CARBON STEEL LF2 2-way full bore split body type ball valve, flanged ANSI600 RF F-t-f acc.to ASME B16.10 Body, end connection in carbon steel ASTM A350-LF2 Ball stainless steel ASTM A351 CF8 / A479-Tp304 Stem stainless steel ASTM A479 Tp304 / 17-4-PH Flange drilling according to B16.5 Flange sealing surface: type B1 (raised face) ISO pad according to ISO 5211 Ball seats PTFE + metal core, double body-end connection seats in Graphoil + PTFE Stem sealing PTFE + encapsulated graphoil ring, double o'ring EPDM Antistatic device (ATEX) Fire Safe certified acc. to ISO 10497 / API 607 Low emission construction (T.A. Luft and ISO 15848-1) | On request |  |  | American | EPDM | Carbon steel from solid bar | Split body |  | SI | SI | SI | SI |  |  | SI | SI | #600 | Zinc-plated | Carbon steel
split body | 76022506 | 760225 | 761 A300 LCB VET TRIM316 | DN25 | 1" | -20 | 160 | 50 | 725 | ANSI300 | 761 | SPLIT BODY BALL VALVE ANSI300 CARBON STEEL LCB ZINC-PLATED/PAINTED (DN>100) ANTISTATIC DEVICE + FIRE SAFE TESTED 2-way full bore split body type ball valve, flanged ANSI300 RF F-t-f acc.to ASME B16.10 Body, end connection A352-LCB Ball stainless steel ASTM A351 CF8M / ASTM A479 Tp316 Stem stainless steel ASTM A479 Tp316 / 17-4-PH Flange drilling according to B16.5 Flange sealing surface: type B1 (raised face) ISO pad according to ISO 5211 Ball seats PTFE + fiberglass, double body-end connection seats in Graphoil + PTFE Stem sealing PTFE + encapsulated graphoil ring, double o'ring FKM Antistatic device (ATEX) Fire Safe certified acc. to ISO 10497 / API 607 Low emission construction (T.A. Luft and ISO 15848-1) | On request |  |  | American | FKM | Carbon steel | Split body |  | SI | SI | SI | SI |  |  | SI | SI | #300 | Zinc-plated | Carbon steel
split body | 76022514 | 760225 | 761 A300 LCB VET TRIM316 | DN80 | 3" | -20 | 160 | 50 | 725 | ANSI300 | 761 | SPLIT BODY BALL VALVE ANSI300 CARBON STEEL LCB ZINC-PLATED/PAINTED (DN>100) ANTISTATIC DEVICE + FIRE SAFE TESTED 2-way full bore split body type ball valve, flanged ANSI300 RF F-t-f acc.to ASME B16.10 Body, end connection A352-LCB Ball stainless steel ASTM A351 CF8M / ASTM A479 Tp316 Stem stainless steel ASTM A479 Tp316 / 17-4-PH Flange drilling according to B16.5 Flange sealing surface: type B1 (raised face) ISO pad according to ISO 5211 Ball seats PTFE + fiberglass, double body-end connection seats in Graphoil + PTFE Stem sealing PTFE + encapsulated graphoil ring, double o'ring FKM Antistatic device (ATEX) Fire Safe certified acc. to ISO 10497 / API 607 Low emission construction (T.A. Luft and ISO 15848-1) | On request |  |  | American | FKM | Carbon steel | Split body |  | SI | SI | SI | SI |  |  | SI | SI | #300 | Zinc-plated | Carbon steel
split body | 76022520 | 760225 | 761 A300 LCB VET TRIM316 | DN150 | 6" | -20 | 160 | 50 | 725 | ANSI300 | 761 | SPLIT BODY BALL VALVE ANSI300 CARBON STEEL LCB ZINC-PLATED/PAINTED (DN>100) ANTISTATIC DEVICE + FIRE SAFE TESTED 2-way full bore split body type ball valve, flanged ANSI300 RF F-t-f acc.to ASME B16.10 Body, end connection A352-LCB Ball stainless steel ASTM A351 CF8M / ASTM A479 Tp316 Stem stainless steel ASTM A479 Tp316 / 17-4-PH Flange drilling according to B16.5 Flange sealing surface: type B1 (raised face) ISO pad according to ISO 5211 Ball seats PTFE + fiberglass, double body-end connection seats in Graphoil + PTFE Stem sealing PTFE + encapsulated graphoil ring, double o'ring FKM Antistatic device (ATEX) Fire Safe certified acc. to ISO 10497 / API 607 Low emission construction (T.A. Luft and ISO 15848-1) | On request |  |  | American | FKM | Carbon steel | Split body |  | SI | SI | SI | SI |  |  | SI | SI | #300 | Painted | Carbon steel
split body | 76022521 | 760225 | 761 A300 LCB TFM TRIM316 | DN20 | 1" | -20 | 160 | 50 | 725 | ANSI300 | 761 | SPLIT BODY BALL VALVE ANSI300 CARBON STEEL LCB ZINC-PLATED/PAINTED (DN>100) ANTISTATIC DEVICE + FIRE SAFE TESTED 2-way full bore split body type ball valve, flanged ANSI300 RF F-t-f acc.to ASME B16.10 Body, end connection A352-LCB Ball stainless steel ASTM A351 CF8M / ASTM A479 Tp316 Stem stainless steel ASTM A479 Tp316 / 17-4-PH Flange drilling according to B16.5 Flange sealing surface: type B1 (raised face) ISO pad according to ISO 5211 Ball seats PTFE + fiberglass, double body-end connection seats in Graphoil + PTFE Stem sealing PTFE + encapsulated graphoil ring, double o'ring FKM Antistatic device (ATEX) Fire Safe certified acc. to ISO 10497 / API 607 Low emission construction (T.A. Luft and ISO 15848-1) | On request |  |  | American | FKM | Carbon steel | Split body |  | SI | SI | SI | SI |  |  | SI | SI | #300 | Zinc-plated | Carbon steel
split body | 76023012 | 760230 | 760 PN40 1.4408 AN MET | DN65 | 2"1/2 | -20 | 160 | 40 | 580 | PN40 | 760 | SPLIT BODY BALL VALVE PN40 STAINLESS STEEL AISI 316 ANTISTATIC DEVICE - FIRE SAFE TESTED 2-way full bore split body type ball valve, flanged PN40 RF F-t-f acc.to EN 558 basic series 27 Body, end connection ASTM A351 CF8M Ball stainless steel ASTM A351 CF8M / ASTM A479 Tp316 Stem stainless steel ASTM A479 Tp316 / 17-4-PH Flange drilling according to UNI EN 1092-1 Flange sealing surface: type B1 (raised face) ISO pad according to ISO 5211 Ball seats PTFE + metal core, double body-end connection seats in Graphoil + PTFE Stem sealing PTFE + encapsulated graphoil ring, double o'ring FKM Antistatic device (ATEX) Fire Safe certified acc. to ISO 10497 / API 607 Low emission construction (T.A. Luft and ISO 15848-1) | On request |  |  | European | FKM | Stainless steel | Split body |  | SI | SI | SI | SI |  |  | SI | SI | PN40 | No | Stainless steel
split body | 76023314 | 760233 | 760 PN40 LCB VET TRIM316 | DN80 | 3" | -20 | 160 | 40 | 580 | PN40 | 760 | SPLIT BODY BALL VALVE PN16/40 CARBON STEEL LCB ZINC-PLATED/PAINTED (DN>100) ANTISTATIC DEVICE + FIRE SAFE TESTED 2-way full bore split body type ball valve, flanged: PN40 (DN≤50), PN16 (DN>65) F-t-f acc.to EN 558 basic series 27 Body, end connection A352-LCB Ball stainless steel ASTM A351 CF8M / ASTM A479 Tp316 Stem stainless steel ASTM A479 Tp304 / 17-4-PH Flange drilling according to UNI EN 1092-1 Flange sealing surface: type B1 (raised face) ISO pad according to ISO 5211 Ball seats PTFE + fiberglass, double body-end connection seats in Graphoil + PTFE Stem sealing PTFE + encapsulated graphoil ring, double o'ring FKM Antistatic device (ATEX) Fire Safe certified acc. to ISO 10497 / API 607 Low emission construction (T.A. Luft and ISO 15848-1) | On request |  |  | European | FKM | Carbon steel | Split body |  | SI | SI | SI | SI |  |  | SI | SI | PN40 | Zinc-plated | Carbon steel
split body | 76023318 | 760233 | 760 PN40 LCB VET TRIM316 | DN100 | 4" | -20 | 160 | 40 | 580 | PN40 | 760 | SPLIT BODY BALL VALVE PN16/40 CARBON STEEL LCB ZINC-PLATED/PAINTED (DN>100) ANTISTATIC DEVICE + FIRE SAFE TESTED 2-way full bore split body type ball valve, flanged: PN40 (DN≤50), PN16 (DN>65) F-t-f acc.to EN 558 basic series 27 Body, end connection A352-LCB Ball stainless steel ASTM A351 CF8M / ASTM A479 Tp316 Stem stainless steel ASTM A479 Tp304 / 17-4-PH Flange drilling according to UNI EN 1092-1 Flange sealing surface: type B1 (raised face) ISO pad according to ISO 5211 Ball seats PTFE + fiberglass, double body-end connection seats in Graphoil + PTFE Stem sealing PTFE + encapsulated graphoil ring, double o'ring FKM Antistatic device (ATEX) Fire Safe certified acc. to ISO 10497 / API 607 Low emission construction (T.A. Luft and ISO 15848-1) | On request |  |  | European | FKM | Carbon steel | Split body |  | SI | SI | SI | SI |  |  | SI | SI | PN40 | Zinc-plated | Carbon steel
split body | 76023404 | 760234 | 760 A150 CF8M VET EPDM | DN15 | 1/2" | -40 | 160 | 20 | 290 | ANSI150 | 760 | SPLIT BODY BALL VALVE ANSI150 STAINLESS STEEL AISI 316 2-way full bore split body type ball valve, flanged ANSI150 RF F-t-f acc.to ASME B16.10 Body, end connection ASTM A351 CF8M Ball stainless steel ASTM A351 CF8M / ASTM A479 Tp316 Stem stainless steel ASTM A479 Tp316 / 17-4-PH Flange drilling according to B16.5 Flange sealing surface: type B1 (raised face) ISO pad according to ISO 5211 Ball seats PTFE+fiberglass, double body-end connection seats in Graphoil + PTFE Stem sealing PTFE + encapsulated graphoil ring, double o'ring EPDM Antistatic device (ATEX) Fire Safe certified acc. to ISO 10497 / API 607 Low emission construction (T.A. Luft and ISO 15848-1) | On request |  |  | American | EPDM | Stainless steel | Split body |  | SI | SI | SI | SI |  |  | SI | SI | #150 | No | Stainless steel
split body | 76023406 | 760234 | 760 A150 CF8M VET EPDM | DN25 | 1" | -40 | 160 | 20 | 290 | ANSI150 | 760 | SPLIT BODY BALL VALVE ANSI150 STAINLESS STEEL AISI 316 2-way full bore split body type ball valve, flanged ANSI150 RF F-t-f acc.to ASME B16.10 Body, end connection ASTM A351 CF8M Ball stainless steel ASTM A351 CF8M / ASTM A479 Tp316 Stem stainless steel ASTM A479 Tp316 / 17-4-PH Flange drilling according to B16.5 Flange sealing surface: type B1 (raised face) ISO pad according to ISO 5211 Ball seats PTFE+fiberglass, double body-end connection seats in Graphoil + PTFE Stem sealing PTFE + encapsulated graphoil ring, double o'ring EPDM Antistatic device (ATEX) Fire Safe certified acc. to ISO 10497 / API 607 Low emission construction (T.A. Luft and ISO 15848-1) | On request |  |  | American | EPDM | Stainless steel | Split body |  | SI | SI | SI | SI |  |  | SI | SI | #150 | No | Stainless steel
split body | 76024418 | 760244 | 760 PN40 1.4408 VET EPDM 1092D | DN100 | 4" | -40 | 160 | 40 | 580 | PN40 | 760 | SPLIT BODY BALL VALVE PN16/40 STAINLESS STEEL AISI 316 ANTISTATIC DEVICE - FIRE SAFE TESTED 2-way full bore split body type ball valve, flanged: PN40 (DN≤50), PN16 (DN>65) F-t-f acc.to EN 558 basic series 27 Body, end connection ASTM A351 CF8M Ball stainless steel ASTM A351 CF8M / ASTM A479 Tp316 Stem stainless steel ASTM A479 Tp316 / 17-4-PH Flange drilling according to UNI EN 1092-1 Flange sealing surface: type D (Groove) ISO pad according to ISO 5211 Ball seats PTFE + fiberglass, double body-end connection seats in Graphoil + PTFE Stem sealing PTFE + encapsulated graphoil ring, double o'ring EPDM Antistatic device (ATEX) Fire Safe certified acc. to ISO 10497 / API 607 Low emission construction (T.A. Luft and ISO 15848-1) | On request |  |  | European | EPDM | Stainless steel | Split body |  | SI | SI | SI | SI |  |  | SI | SI | PN40 | No | Stainless steel
split body | 76024604 | 760246 | 761 A300 CF8M VET EPDM | DN15 | 1/2" | -40 | 160 | 50 | 725 | ANSI300 | 761 | SPLIT BODY BALL VALVE ANSI300 STAINLESS STEEL AISI 316 ANTISTATIC DEVICE - FIRE SAFE TESTED 2-way full bore split body type ball valve, flanged ANSI300 RF F-t-f acc.to ASME B16.10 Body, end connection ASTM A351 CF8M Ball stainless steel ASTM A351 CF8M / ASTM A479 Tp316 Stem stainless steel ASTM A479 Tp316 / 17-4-PH Flange drilling according to B16.5 Flange sealing surface: type B1 (raised face) ISO pad according to ISO 5211 Ball seats PTFE + fiberglass, double body-end connection seats in Graphoil + PTFE Stem sealing PTFE + encapsulated graphoil ring, double o'ring EPDM Antistatic device (ATEX) Fire Safe certified acc. to ISO 10497 / API 607 Low emission construction (T.A. Luft and ISO 15848-1) | On request |  |  | American | EPDM | Stainless steel | Split body |  | SI | SI | SI | SI |  |  | SI | SI | #300 | No | Stainless steel
split body | 76024605 | 760246 | 761 A300 CF8M VET EPDM | DN20 | 3/4" | -40 | 160 | 50 | 725 | ANSI300 | 761 | SPLIT BODY BALL VALVE ANSI300 STAINLESS STEEL AISI 316 ANTISTATIC DEVICE - FIRE SAFE TESTED 2-way full bore split body type ball valve, flanged ANSI300 RF F-t-f acc.to ASME B16.10 Body, end connection ASTM A351 CF8M Ball stainless steel ASTM A351 CF8M / ASTM A479 Tp316 Stem stainless steel ASTM A479 Tp316 / 17-4-PH Flange drilling according to B16.5 Flange sealing surface: type B1 (raised face) ISO pad according to ISO 5211 Ball seats PTFE + fiberglass, double body-end connection seats in Graphoil + PTFE Stem sealing PTFE + encapsulated graphoil ring, double o'ring EPDM Antistatic device (ATEX) Fire Safe certified acc. to ISO 10497 / API 607 Low emission construction (T.A. Luft and ISO 15848-1) | On request |  |  | American | EPDM | Stainless steel | Split body |  | SI | SI | SI | SI |  |  | SI | SI | #300 | No | Stainless steel
split body | 76024606 | 760246 | 761 A300 CF8M VET EPDM | DN25 | 1" | -40 | 160 | 50 | 725 | ANSI300 | 761 | SPLIT BODY BALL VALVE ANSI300 STAINLESS STEEL AISI 316 ANTISTATIC DEVICE - FIRE SAFE TESTED 2-way full bore split body type ball valve, flanged ANSI300 RF F-t-f acc.to ASME B16.10 Body, end connection ASTM A351 CF8M Ball stainless steel ASTM A351 CF8M / ASTM A479 Tp316 Stem stainless steel ASTM A479 Tp316 / 17-4-PH Flange drilling according to B16.5 Flange sealing surface: type B1 (raised face) ISO pad according to ISO 5211 Ball seats PTFE + fiberglass, double body-end connection seats in Graphoil + PTFE Stem sealing PTFE + encapsulated graphoil ring, double o'ring EPDM Antistatic device (ATEX) Fire Safe certified acc. to ISO 10497 / API 607 Low emission construction (T.A. Luft and ISO 15848-1) | On request |  |  | American | EPDM | Stainless steel | Split body |  | SI | SI | SI | SI |  |  | SI | SI | #300 | No | Stainless steel
split body | 76024610 | 760246 | 761 A300 CF8M VET EPDM | DN50 | 2" | -40 | 160 | 50 | 725 | ANSI300 | 761 | SPLIT BODY BALL VALVE ANSI300 STAINLESS STEEL AISI 316 ANTISTATIC DEVICE - FIRE SAFE TESTED 2-way full bore split body type ball valve, flanged ANSI300 RF F-t-f acc.to ASME B16.10 Body, end connection ASTM A351 CF8M Ball stainless steel ASTM A351 CF8M / ASTM A479 Tp316 Stem stainless steel ASTM A479 Tp316 / 17-4-PH Flange drilling according to B16.5 Flange sealing surface: type B1 (raised face) ISO pad according to ISO 5211 Ball seats PTFE + fiberglass, double body-end connection seats in Graphoil + PTFE Stem sealing PTFE + encapsulated graphoil ring, double o'ring EPDM Antistatic device (ATEX) Fire Safe certified acc. to ISO 10497 / API 607 Low emission construction (T.A. Luft and ISO 15848-1) | On request |  |  | American | EPDM | Stainless steel | Split body |  | SI | SI | SI | SI |  |  | SI | SI | #300 | No | Stainless steel
split body | 76024818 | 760248 | 762 A150 LCB VET TRUN | DN100 | 4" | -20 | 160 | 20 | 290 | ANSI150 | 762 | SPLIT BODY BALL VALVE ANSI150 CARBON STEEL LCB ZINC-PLATED/PAINTED (DN>100) ANTISTATIC DEVICE + FIRE SAFE TESTED 2-way full bore split body type ball valve trunnion mounted, flanged ANSI150 RF F-t-f acc.to ASME B16.10 Body, end connection A352-LCB Ball stainless steel ASTM A351 CF8 / ASTM A479 Tp304 Stem stainless steel ASTM A479 Tp304 / 17-4-PH Body with threaded bleed Flange drilling according to B16.5 Flange sealing surface: type B1 (raised face) ISO pad according to ISO 5211 Ball seats PTFE + fiberglass, double body-end connection seats in Graphoil + PTFE Stem sealing PTFE + encapsulated graphoil ring, double o'ring FKM Antistatic device (ATEX) Fire Safe certified acc. to ISO 10497 / API 607 Low emission construction (T.A. Luft and ISO 15848-1) | On request |  |  | American | FKM | Carbon steel | Split body |  | SI | SI | SI | SI |  |  | SI | SI | #150 | Zinc-plated | Carbon steel
split body | 76024820 | 760248 | 762 A150 LCB VET (SCAN OR) TRUN+BOCC | DN150 | 6" | -20 | 160 | 20 | 290 | ANSI150 | 762 | SPLIT BODY BALL VALVE ANSI150 CARBON STEEL LCB ZINC-PLATED/PAINTED (DN>100) ANTISTATIC DEVICE + FIRE SAFE TESTED 2-way full bore split body type ball valve trunnion mounted, flanged ANSI150 RF F-t-f acc.to ASME B16.10 Body, end connection A352-LCB Ball stainless steel ASTM A351 CF8 / ASTM A479 Tp304 Stem stainless steel ASTM A479 Tp304 / 17-4-PH Body with threaded bleed Flange drilling according to B16.5 Flange sealing surface: type B1 (raised face) ISO pad according to ISO 5211 Ball seats PTFE + fiberglass, double body-end connection seats in Graphoil + PTFE Stem sealing PTFE + encapsulated graphoil ring, double o'ring FKM Antistatic device (ATEX) Fire Safe certified acc. to ISO 10497 / API 607 Low emission construction (T.A. Luft and ISO 15848-1) | On request |  |  | American | FKM | Carbon steel | Split body |  | SI | SI | SI | SI |  |  | SI | SI | #150 | Painted | Carbon steel
split body | 76024877 | 760248 | 762 A150 LCB VET (SCAN OR) | DN200 | 8" | -20 | 160 | 20 | 290 | ANSI150 | 762 | SPLIT BODY BALL VALVE ANSI150 CARBON STEEL LCB ZINC-PLATED/PAINTED (DN>100) ANTISTATIC DEVICE + FIRE SAFE TESTED 2-way full bore split body type ball valve trunnion mounted, flanged ANSI150 RF F-t-f acc.to ASME B16.10 Body, end connection A352-LCB Ball stainless steel ASTM A351 CF8 / ASTM A479 Tp304 Stem stainless steel ASTM A479 Tp304 / 17-4-PH Body with threaded bleed Flange drilling according to B16.5 Flange sealing surface: type B1 (raised face) ISO pad according to ISO 5211 Ball seats PTFE + fiberglass, double body-end connection seats in Graphoil + PTFE Stem sealing PTFE + encapsulated graphoil ring, double o'ring FKM Antistatic device (ATEX) Fire Safe certified acc. to ISO 10497 / API 607 Low emission construction (T.A. Luft and ISO 15848-1) | On request |  |  | American | FKM | Carbon steel | Split body |  | SI | SI | SI | SI |  |  | SI | SI | #150 | Painted | Carbon steel
split body | 76024878 | 760248 | 762 A150 LCB VET (SCAN OR) | DN250 | 10" | -20 | 160 | 20 | 290 | ANSI150 | 762 | SPLIT BODY BALL VALVE ANSI150 CARBON STEEL LCB ZINC-PLATED/PAINTED (DN>100) ANTISTATIC DEVICE + FIRE SAFE TESTED 2-way full bore split body type ball valve trunnion mounted, flanged ANSI150 RF F-t-f acc.to ASME B16.10 Body, end connection A352-LCB Ball stainless steel ASTM A351 CF8 / ASTM A479 Tp304 Stem stainless steel ASTM A479 Tp304 / 17-4-PH Body with threaded bleed Flange drilling according to B16.5 Flange sealing surface: type B1 (raised face) ISO pad according to ISO 5211 Ball seats PTFE + fiberglass, double body-end connection seats in Graphoil + PTFE Stem sealing PTFE + encapsulated graphoil ring, double o'ring FKM Antistatic device (ATEX) Fire Safe certified acc. to ISO 10497 / API 607 Low emission construction (T.A. Luft and ISO 15848-1) | On request |  |  | American | FKM | Carbon steel | Split body |  | SI | SI | SI | SI |  |  | SI | SI | #150 | Painted | Carbon steel
split body | 76025210 | 760252 | 760 A150 304L VET | DN50 | 2" | -20 | 160 | 20 | 290 | ANSI150 | 760 | SPLIT BODY BALL VALVE ANSI150 STAINLESS STEEL AISI 304 - PAINTED 2-way full bore split body type ball valve, flanged ANSI150 RF F-t-f acc.to ASME B16.10 Body, end connection stainless steel A479-Tp304/304L Ball stainless steel ASTM A351 CF8 / ASTM A479 Tp304 Stem stainless steel ASTM A479 Tp304 / 17-4-PH Flange drilling according to B16.5 Flange sealing surface: type B1 (Raised face) ISO pad according to ISO 5211 Ball seats PTFE + fiberglass, double body-end connection seats in Graphoil + PTFE Stem sealing PTFE + encapsulated graphoil ring, double o'ring FFKM Antistatic device (ATEX) Fire Safe certified acc. to ISO 10497 / API 607 Low emission construction (T.A. Luft and ISO 15848-1) | On request |  |  | American | FKM | Stainless steel from solid bar | Split body |  | SI | SI | SI | SI |  |  | SI | SI | #150 | No | Stainless steel
split body | 76026004 | 760260 | 760 A150 316L PEEK | DN15 | 1/2" | -20 | 160 | 20 | 290 | ANSI150 | 760 | SPLIT BODY BALL VALVE ANSI150 STAINLESS STEEL AISI 316 2-way full bore split body type ball valve, flanged ANSI150 RF F-t-f acc.to ASME B16.10 Body, end connection ASTM A351 CF8M Ball stainless steel ASTM A351 CF8M / ASTM A479 Tp316 Stem stainless steel ASTM A479 Tp316 / 17-4-PH Flange drilling according to B16.5 Flange sealing surface: type B1 (raised face) ISO pad according to ISO 5211 Ball seatsPEEK, double body-end connection seats in Graphoil + PTFE Stem sealing PTFE + encapsulated graphoil ring, double o'ring FKM Antistatic device (ATEX) Fire Safe certified acc. to ISO 10497 / API 607 Low emission construction (T.A. Luft and ISO 15848-1) | On request |  |  | American | FKM | Stainless steel from solid bar | Split body |  | SI | SI | SI | SI |  |  | SI | SI | #150 | No | Stainless steel
split body | 76026104 | 760261 | 760 PN40 304L VET 1092D | DN15 | 1/2" | -20 | 160 | 40 | 580 | PN40 | 760 | SPLIT BODY BALL VALVE PN16/40 STAINLESS STEEL AISI 304 ANTISTATIC DEVICE - FIRE SAFE TESTED 2-way full bore split body type ball valve, flanged: PN40 (DN≤50), PN16 (DN>65) F-t-f acc.to EN 558 basic series 27 Body, end connection stainless steel A479-Tp304/304L Ball stainless steel ASTM A351 CF8 / ASTM A479 Tp304 Stem stainless steel ASTM A479 Tp304 / 17-4-PH Flange drilling according to UNI EN 1092-1 Flange sealing surface: type D (Groove) ISO pad according to ISO 5211 Ball seats PTFE + fiberglass, double body-end connection seats in Graphoil + PTFE Stem sealing PTFE + encapsulated graphoil ring, double o'ring FKM Antistatic device (ATEX) Fire Safe certified acc. to ISO 10497 / API 607 Low emission construction (T.A. Luft and ISO 15848-1) | On request |  |  | European | FKM | Stainless steel from solid bar | Split body |  | SI | SI | SI | SI |  |  | SI | SI | PN40 | No | Stainless steel
split body | 76026106 | 760261 | 760 PN40 304L VET 1092D | DN25 | 1" | -20 | 160 | 40 | 580 | PN40 | 760 | SPLIT BODY BALL VALVE PN16/40 STAINLESS STEEL AISI 304 ANTISTATIC DEVICE - FIRE SAFE TESTED 2-way full bore split body type ball valve, flanged: PN40 (DN≤50), PN16 (DN>65) F-t-f acc.to EN 558 basic series 27 Body, end connection stainless steel A479-Tp304/304L Ball stainless steel ASTM A351 CF8 / ASTM A479 Tp304 Stem stainless steel ASTM A479 Tp304 / 17-4-PH Flange drilling according to UNI EN 1092-1 Flange sealing surface: type D (Groove) ISO pad according to ISO 5211 Ball seats PTFE + fiberglass, double body-end connection seats in Graphoil + PTFE Stem sealing PTFE + encapsulated graphoil ring, double o'ring FKM Antistatic device (ATEX) Fire Safe certified acc. to ISO 10497 / API 607 Low emission construction (T.A. Luft and ISO 15848-1) | On request |  |  | European | FKM | Stainless steel from solid bar | Split body |  | SI | SI | SI | SI |  |  | SI | SI | PN40 | No | Stainless steel
split body | 76026110 | 760261 | 760 PN40 304L VET 1092D | DN50 | 2" | -20 | 160 | 40 | 580 | PN40 | 760 | SPLIT BODY BALL VALVE PN16/40 STAINLESS STEEL AISI 304 ANTISTATIC DEVICE - FIRE SAFE TESTED 2-way full bore split body type ball valve, flanged: PN40 (DN≤50), PN16 (DN>65) F-t-f acc.to EN 558 basic series 27 Body, end connection stainless steel A479-Tp304/304L Ball stainless steel ASTM A351 CF8 / ASTM A479 Tp304 Stem stainless steel ASTM A479 Tp304 / 17-4-PH Flange drilling according to UNI EN 1092-1 Flange sealing surface: type D (Groove) ISO pad according to ISO 5211 Ball seats PTFE + fiberglass, double body-end connection seats in Graphoil + PTFE Stem sealing PTFE + encapsulated graphoil ring, double o'ring FKM Antistatic device (ATEX) Fire Safe certified acc. to ISO 10497 / API 607 Low emission construction (T.A. Luft and ISO 15848-1) | On request |  |  | European | FKM | Stainless steel from solid bar | Split body |  | SI | SI | SI | SI |  |  | SI | SI | PN40 | No | Stainless steel
split body | 76026204 | 760262 | 760 PN40 1.4408 PEEK | DN15 | 1/2" | -20 | 160 | 40 | 580 | PN40 | 760 | SPLIT BODY BALL VALVE PN16/40 STAINLESS STEEL AISI 316 ANTISTATIC DEVICE - FIRE SAFE TESTED 2-way full bore split body type ball valve, flanged: PN40 (DN≤50), PN16 (DN>65) F-t-f acc.to EN 558 basic series 27 Body, end connection ASTM A351 CF8M Ball stainless steel ASTM A351 CF8M / ASTM A479 Tp316 Stem stainless steel ASTM A479 Tp316 / 17-4-PH Flange drilling according to UNI EN 1092-1 Flange sealing surface: type B1 (raised face) ISO pad according to ISO 5211 Ball seats PEEK, double body-end connection seats in Graphoil + PTFE Stem sealing PTFE + encapsulated graphoil ring, double o'ring FKM Antistatic device (ATEX) Fire Safe certified acc. to ISO 10497 / API 607 Low emission construction (T.A. Luft and ISO 15848-1) | On request |  |  | European | FKM | Stainless steel | Split body |  | SI | SI | SI | SI |  |  | SI | SI | PN40 | No | Stainless steel
split body | 76026206 | 760262 | 760 PN40 1.4408 PEEK | DN25 | 1" | -20 | 160 | 40 | 580 | PN40 | 760 | SPLIT BODY BALL VALVE PN16/40 STAINLESS STEEL AISI 316 ANTISTATIC DEVICE - FIRE SAFE TESTED 2-way full bore split body type ball valve, flanged: PN40 (DN≤50), PN16 (DN>65) F-t-f acc.to EN 558 basic series 27 Body, end connection ASTM A351 CF8M Ball stainless steel ASTM A351 CF8M / ASTM A479 Tp316 Stem stainless steel ASTM A479 Tp316 / 17-4-PH Flange drilling according to UNI EN 1092-1 Flange sealing surface: type B1 (raised face) ISO pad according to ISO 5211 Ball seats PEEK, double body-end connection seats in Graphoil + PTFE Stem sealing PTFE + encapsulated graphoil ring, double o'ring FKM Antistatic device (ATEX) Fire Safe certified acc. to ISO 10497 / API 607 Low emission construction (T.A. Luft and ISO 15848-1) | On request |  |  | European | FKM | Stainless steel | Split body |  | SI | SI | SI | SI |  |  | SI | SI | PN40 | No | Stainless steel
split body | 76026604 | 760266 | 761 A300 LCB CARB-P | DN15 | 1/2" | -20 | 198 | 50 | 725 | ANSI300 | 761 | SPLIT BODY BALL VALVE ANSI300 CARBON STEEL LCB ZINC-PLATED/PAINTED (DN>100) ANTISTATIC DEVICE + FIRE SAFE TESTED 2-way full bore split body type ball valve, flanged ANSI300 RF F-t-f acc.to ASME B16.10 Body, end connection A352-LCB Ball stainless steel ASTM A351 CF8 / ASTM A479 Tp304 Stem stainless steel ASTM A479 Tp304 / 17-4-PH Flange drilling according to B16.5 Flange sealing surface: type B1 (raised face) ISO pad according to ISO 5211 Ball seats PTFE + carbographite, double body-end connection seats in Graphoil + PTFE Stem sealing PTFE + encapsulated graphoil ring, double o'ring FKM perox Antistatic device (ATEX) Fire Safe certified acc. to ISO 10497 / API 607 Low emission construction (T.A. Luft and ISO 15848-1) | On request |  |  | American | FKM Perox | Carbon steel | Split body |  | SI | SI | SI | SI |  |  | SI | SI | #300 | Zinc-plated | Carbon steel
split body | 76026605 | 760266 | 761 A300 LCB CARB-P | DN20 | 3/4" | -20 | 198 | 50 | 725 | ANSI300 | 761 | SPLIT BODY BALL VALVE ANSI300 CARBON STEEL LCB ZINC-PLATED/PAINTED (DN>100) ANTISTATIC DEVICE + FIRE SAFE TESTED 2-way full bore split body type ball valve, flanged ANSI300 RF F-t-f acc.to ASME B16.10 Body, end connection A352-LCB Ball stainless steel ASTM A351 CF8 / ASTM A479 Tp304 Stem stainless steel ASTM A479 Tp304 / 17-4-PH Flange drilling according to B16.5 Flange sealing surface: type B1 (raised face) ISO pad according to ISO 5211 Ball seats PTFE + carbographite, double body-end connection seats in Graphoil + PTFE Stem sealing PTFE + encapsulated graphoil ring, double o'ring FKM perox Antistatic device (ATEX) Fire Safe certified acc. to ISO 10497 / API 607 Low emission construction (T.A. Luft and ISO 15848-1) | On request |  |  | American | FKM Perox | Carbon steel | Split body |  | SI | SI | SI | SI |  |  | SI | SI | #300 | Zinc-plated | Carbon steel
split body | 76026606 | 760266 | 761 A300 LCB CARB-P | DN25 | 1" | -20 | 198 | 50 | 725 | ANSI300 | 761 | SPLIT BODY BALL VALVE ANSI300 CARBON STEEL LCB ZINC-PLATED/PAINTED (DN>100) ANTISTATIC DEVICE + FIRE SAFE TESTED 2-way full bore split body type ball valve, flanged ANSI300 RF F-t-f acc.to ASME B16.10 Body, end connection A352-LCB Ball stainless steel ASTM A351 CF8 / ASTM A479 Tp304 Stem stainless steel ASTM A479 Tp304 / 17-4-PH Flange drilling according to B16.5 Flange sealing surface: type B1 (raised face) ISO pad according to ISO 5211 Ball seats PTFE + carbographite, double body-end connection seats in Graphoil + PTFE Stem sealing PTFE + encapsulated graphoil ring, double o'ring FKM perox Antistatic device (ATEX) Fire Safe certified acc. to ISO 10497 / API 607 Low emission construction (T.A. Luft and ISO 15848-1) | On request |  |  | American | FKM Perox | Carbon steel | Split body |  | SI | SI | SI | SI |  |  | SI | SI | #300 | Zinc-plated | Carbon steel
split body | 76026608 | 760266 | 761 A300 LCB CARB-P | DN40 | 1"1/2 | -20 | 198 | 50 | 725 | ANSI300 | 761 | SPLIT BODY BALL VALVE ANSI300 CARBON STEEL LCB ZINC-PLATED/PAINTED (DN>100) ANTISTATIC DEVICE + FIRE SAFE TESTED 2-way full bore split body type ball valve, flanged ANSI300 RF F-t-f acc.to ASME B16.10 Body, end connection A352-LCB Ball stainless steel ASTM A351 CF8 / ASTM A479 Tp304 Stem stainless steel ASTM A479 Tp304 / 17-4-PH Flange drilling according to B16.5 Flange sealing surface: type B1 (raised face) ISO pad according to ISO 5211 Ball seats PTFE + carbographite, double body-end connection seats in Graphoil + PTFE Stem sealing PTFE + encapsulated graphoil ring, double o'ring FKM perox Antistatic device (ATEX) Fire Safe certified acc. to ISO 10497 / API 607 Low emission construction (T.A. Luft and ISO 15848-1) | On request |  |  | American | FKM Perox | Carbon steel | Split body |  | SI | SI | SI | SI |  |  | SI | SI | #300 | Zinc-plated | Carbon steel
split body | 76026610 | 760266 | 761 A300 LCB CARB-P | DN50 | 2" | -20 | 198 | 50 | 725 | ANSI300 | 761 | SPLIT BODY BALL VALVE ANSI300 CARBON STEEL LCB ZINC-PLATED/PAINTED (DN>100) ANTISTATIC DEVICE + FIRE SAFE TESTED 2-way full bore split body type ball valve, flanged ANSI300 RF F-t-f acc.to ASME B16.10 Body, end connection A352-LCB Ball stainless steel ASTM A351 CF8 / ASTM A479 Tp304 Stem stainless steel ASTM A479 Tp304 / 17-4-PH Flange drilling according to B16.5 Flange sealing surface: type B1 (raised face) ISO pad according to ISO 5211 Ball seats PTFE + carbographite, double body-end connection seats in Graphoil + PTFE Stem sealing PTFE + encapsulated graphoil ring, double o'ring FKM perox Antistatic device (ATEX) Fire Safe certified acc. to ISO 10497 / API 607 Low emission construction (T.A. Luft and ISO 15848-1) | On request |  |  | American | FKM Perox | Carbon steel | Split body |  | SI | SI | SI | SI |  |  | SI | SI | #300 | Zinc-plated | Carbon steel
split body | 76026614 | 760266 | 761 A300 LCB CARB-P | DN80 | 3" | -20 | 198 | 50 | 725 | ANSI300 | 761 | SPLIT BODY BALL VALVE ANSI300 CARBON STEEL LCB ZINC-PLATED/PAINTED (DN>100) ANTISTATIC DEVICE + FIRE SAFE TESTED 2-way full bore split body type ball valve, flanged ANSI300 RF F-t-f acc.to ASME B16.10 Body, end connection A352-LCB Ball stainless steel ASTM A351 CF8 / ASTM A479 Tp304 Stem stainless steel ASTM A479 Tp304 / 17-4-PH Flange drilling according to B16.5 Flange sealing surface: type B1 (raised face) ISO pad according to ISO 5211 Ball seats PTFE + carbographite, double body-end connection seats in Graphoil + PTFE Stem sealing PTFE + encapsulated graphoil ring, double o'ring FKM perox Antistatic device (ATEX) Fire Safe certified acc. to ISO 10497 / API 607 Low emission construction (T.A. Luft and ISO 15848-1) | On request |  |  | American | FKM Perox | Carbon steel | Split body |  | SI | SI | SI | SI |  |  | SI | SI | #300 | Zinc-plated | Carbon steel
split body | 76026614V6 | 760266V6 | 761 A300 LCB CARB-P V60 | DN80 | 3" | -20 | 198 | 50 | 725 | ANSI300 | 761 | SPLIT BODY CONTROL BALL VALVE ANSI300 STAINLESS STEEL AISI 316 ANTISTATIC DEVICE - FIRE SAFE TESTED 2-way split body type control ball valve, flanged ANSI300 RF V-BALL 60°, unidirectional F-t-f acc.to ASME B16.10 Body, end connection ASTM A351 CF8M Ball stainless steel ASTM A351 CF8M / ASTM A479 Tp316 Stem stainless steel ASTM A479 Tp316 / 17-4-PH Flange drilling according to B16.5 Flange sealing surface: type B1 (raised face) ISO pad according to ISO 5211 Ball seats PTFE+carbographite, double body-end connection seats in Graphoil + PTFE Stem sealing PTFE + encapsulated graphoil ring, double o'ring HNBR Antistatic device (ATEX) Fire Safe certified acc. to ISO 10497 / API 607 Low emission construction (T.A. Luft and ISO 15848-1) | On request |  |  | American | FKM Perox | Carbon steel | Split body |  | SI | SI | SI | SI |  |  | SI | SI | #300 | Zinc-plated | Carbon steel | Control
split body | 76026618 | 760266 | 761 A300 LCB CARB-P | DN100 | 4" | -20 | 198 | 50 | 725 | ANSI300 | 761 | SPLIT BODY BALL VALVE ANSI300 CARBON STEEL LCB ZINC-PLATED/PAINTED (DN>100) ANTISTATIC DEVICE + FIRE SAFE TESTED 2-way full bore split body type ball valve, flanged ANSI300 RF F-t-f acc.to ASME B16.10 Body, end connection A352-LCB Ball stainless steel ASTM A351 CF8 / ASTM A479 Tp304 Stem stainless steel ASTM A479 Tp304 / 17-4-PH Flange drilling according to B16.5 Flange sealing surface: type B1 (raised face) ISO pad according to ISO 5211 Ball seats PTFE + carbographite, double body-end connection seats in Graphoil + PTFE Stem sealing PTFE + encapsulated graphoil ring, double o'ring FKM perox Antistatic device (ATEX) Fire Safe certified acc. to ISO 10497 / API 607 Low emission construction (T.A. Luft and ISO 15848-1) | On request |  |  | American | FKM Perox | Carbon steel | Split body |  | SI | SI | SI | SI |  |  | SI | SI | #300 | Zinc-plated | Carbon steel
split body | 76026620 | 760266 | 761 A300 LCB CARB-P | DN150 | 6" | -20 | 198 | 50 | 725 | ANSI300 | 761 | SPLIT BODY BALL VALVE ANSI300 CARBON STEEL LCB ZINC-PLATED/PAINTED (DN>100) ANTISTATIC DEVICE + FIRE SAFE TESTED 2-way full bore split body type ball valve, flanged ANSI300 RF F-t-f acc.to ASME B16.10 Body, end connection A352-LCB Ball stainless steel ASTM A351 CF8 / ASTM A479 Tp304 Stem stainless steel ASTM A479 Tp304 / 17-4-PH Flange drilling according to B16.5 Flange sealing surface: type B1 (raised face) ISO pad according to ISO 5211 Ball seats PTFE + carbographite, double body-end connection seats in Graphoil + PTFE Stem sealing PTFE + encapsulated graphoil ring, double o'ring FKM perox Antistatic device (ATEX) Fire Safe certified acc. to ISO 10497 / API 607 Low emission construction (T.A. Luft and ISO 15848-1) | On request |  |  | American | FKM Perox | Carbon steel | Split body |  | SI | SI | SI | SI |  |  | SI | SI | #300 | Painted | Carbon steel
split body | 76028804 | 760288 | 760 PN40 LCB CARB-P | DN15 | 1/2" | -20 | 198 | 40 | 580 | PN40 | 760 | SPLIT BODY BALL VALVE PN16/40 CARBON STEEL LCB ZINC-PLATED/PAINTED (DN>100) ANTISTATIC DEVICE + FIRE SAFE TESTED 2-way full bore split body type ball valve, flanged: PN40 (DN≤50), PN16 (DN>65) F-t-f acc.to EN 558 basic series 27 Body, end connection A352-LCB Ball stainless steel ASTM A351 CF8 / ASTM A479 Tp304 Stem stainless steel ASTM A479 Tp304 / 17-4-PH Flange drilling according to UNI EN 1092-1 Flange sealing surface: type B1 (raised face) ISO pad according to ISO 5211 Ball seats PTFE + carbographite, double body-end connection seats in Graphoil + PTFE Stem sealing PTFE + encapsulated graphoil ring, double o'ring FKM perox Antistatic device (ATEX) Fire Safe certified acc. to ISO 10497 / API 607 Low emission construction (T.A. Luft and ISO 15848-1) | On request |  |  | European | FKM Perox | Carbon steel | Split body |  | SI | SI | SI | SI |  |  | SI | SI | PN40 | Zinc-plated | Carbon steel
split body | 76028806 | 760288 | 760 PN40 LCB CARB-P | DN25 | 1" | -20 | 198 | 40 | 580 | PN40 | 760 | SPLIT BODY BALL VALVE PN16/40 CARBON STEEL LCB ZINC-PLATED/PAINTED (DN>100) ANTISTATIC DEVICE + FIRE SAFE TESTED 2-way full bore split body type ball valve, flanged: PN40 (DN≤50), PN16 (DN>65) F-t-f acc.to EN 558 basic series 27 Body, end connection A352-LCB Ball stainless steel ASTM A351 CF8 / ASTM A479 Tp304 Stem stainless steel ASTM A479 Tp304 / 17-4-PH Flange drilling according to UNI EN 1092-1 Flange sealing surface: type B1 (raised face) ISO pad according to ISO 5211 Ball seats PTFE + carbographite, double body-end connection seats in Graphoil + PTFE Stem sealing PTFE + encapsulated graphoil ring, double o'ring FKM perox Antistatic device (ATEX) Fire Safe certified acc. to ISO 10497 / API 607 Low emission construction (T.A. Luft and ISO 15848-1) | On request |  |  | European | FKM Perox | Carbon steel | Split body |  | SI | SI | SI | SI |  |  | SI | SI | PN40 | Zinc-plated | Carbon steel
split body | 76028807 | 760288 | 760 PN40 LCB CARB-P | DN32 | 1"1/4 | -20 | 198 | 40 | 580 | PN40 | 760 | SPLIT BODY BALL VALVE PN16/40 CARBON STEEL LCB ZINC-PLATED/PAINTED (DN>100) ANTISTATIC DEVICE + FIRE SAFE TESTED 2-way full bore split body type ball valve, flanged: PN40 (DN≤50), PN16 (DN>65) F-t-f acc.to EN 558 basic series 27 Body, end connection A352-LCB Ball stainless steel ASTM A351 CF8 / ASTM A479 Tp304 Stem stainless steel ASTM A479 Tp304 / 17-4-PH Flange drilling according to UNI EN 1092-1 Flange sealing surface: type B1 (raised face) ISO pad according to ISO 5211 Ball seats PTFE + carbographite, double body-end connection seats in Graphoil + PTFE Stem sealing PTFE + encapsulated graphoil ring, double o'ring FKM perox Antistatic device (ATEX) Fire Safe certified acc. to ISO 10497 / API 607 Low emission construction (T.A. Luft and ISO 15848-1) | On request |  |  | European | FKM Perox | Carbon steel | Split body |  | SI | SI | SI | SI |  |  | SI | SI | PN40 | Zinc-plated | Carbon steel
split body | 76028808 | 760288 | 760 PN40 LCB CARB-P | DN40 | 1"1/2 | -20 | 198 | 40 | 580 | PN40 | 760 | SPLIT BODY BALL VALVE PN16/40 CARBON STEEL LCB ZINC-PLATED/PAINTED (DN>100) ANTISTATIC DEVICE + FIRE SAFE TESTED 2-way full bore split body type ball valve, flanged: PN40 (DN≤50), PN16 (DN>65) F-t-f acc.to EN 558 basic series 27 Body, end connection A352-LCB Ball stainless steel ASTM A351 CF8 / ASTM A479 Tp304 Stem stainless steel ASTM A479 Tp304 / 17-4-PH Flange drilling according to UNI EN 1092-1 Flange sealing surface: type B1 (raised face) ISO pad according to ISO 5211 Ball seats PTFE + carbographite, double body-end connection seats in Graphoil + PTFE Stem sealing PTFE + encapsulated graphoil ring, double o'ring FKM perox Antistatic device (ATEX) Fire Safe certified acc. to ISO 10497 / API 607 Low emission construction (T.A. Luft and ISO 15848-1) | On request |  |  | European | FKM Perox | Carbon steel | Split body |  | SI | SI | SI | SI |  |  | SI | SI | PN40 | Zinc-plated | Carbon steel
split body | 76028810 | 760288 | 760 PN40 LCB CARB-P | DN50 | 2" | -20 | 198 | 40 | 580 | PN40 | 760 | SPLIT BODY BALL VALVE PN16/40 CARBON STEEL LCB ZINC-PLATED/PAINTED (DN>100) ANTISTATIC DEVICE + FIRE SAFE TESTED 2-way full bore split body type ball valve, flanged: PN40 (DN≤50), PN16 (DN>65) F-t-f acc.to EN 558 basic series 27 Body, end connection A352-LCB Ball stainless steel ASTM A351 CF8 / ASTM A479 Tp304 Stem stainless steel ASTM A479 Tp304 / 17-4-PH Flange drilling according to UNI EN 1092-1 Flange sealing surface: type B1 (raised face) ISO pad according to ISO 5211 Ball seats PTFE + carbographite, double body-end connection seats in Graphoil + PTFE Stem sealing PTFE + encapsulated graphoil ring, double o'ring FKM perox Antistatic device (ATEX) Fire Safe certified acc. to ISO 10497 / API 607 Low emission construction (T.A. Luft and ISO 15848-1) | On request |  |  | European | FKM Perox | Carbon steel | Split body |  | SI | SI | SI | SI |  |  | SI | SI | PN40 | Zinc-plated | Carbon steel
split body | 76028812 | 760288 | 760 PN16 LCB CARB-P | DN65 | 2"1/2 | -20 | 198 | 40 | 580 | PN16 | 760 | SPLIT BODY BALL VALVE PN16/40 CARBON STEEL LCB ZINC-PLATED/PAINTED (DN>100) ANTISTATIC DEVICE + FIRE SAFE TESTED 2-way full bore split body type ball valve, flanged: PN40 (DN≤50), PN16 (DN>65) F-t-f acc.to EN 558 basic series 27 Body, end connection A352-LCB Ball stainless steel ASTM A351 CF8 / ASTM A479 Tp304 Stem stainless steel ASTM A479 Tp304 / 17-4-PH Flange drilling according to UNI EN 1092-1 Flange sealing surface: type B1 (raised face) ISO pad according to ISO 5211 Ball seats PTFE + carbographite, double body-end connection seats in Graphoil + PTFE Stem sealing PTFE + encapsulated graphoil ring, double o'ring FKM perox Antistatic device (ATEX) Fire Safe certified acc. to ISO 10497 / API 607 Low emission construction (T.A. Luft and ISO 15848-1) | On request |  |  | European | FKM Perox | Carbon steel | Split body |  | SI | SI | SI | SI |  |  | SI | SI | PN16 | Zinc-plated | Carbon steel
split body | 76028814 | 760288 | 760 PN16 LCB CARB-P | DN80 | 3" | -20 | 198 | 40 | 580 | PN16 | 760 | SPLIT BODY BALL VALVE PN16/40 CARBON STEEL LCB ZINC-PLATED/PAINTED (DN>100) ANTISTATIC DEVICE + FIRE SAFE TESTED 2-way full bore split body type ball valve, flanged: PN40 (DN≤50), PN16 (DN>65) F-t-f acc.to EN 558 basic series 27 Body, end connection A352-LCB Ball stainless steel ASTM A351 CF8 / ASTM A479 Tp304 Stem stainless steel ASTM A479 Tp304 / 17-4-PH Flange drilling according to UNI EN 1092-1 Flange sealing surface: type B1 (raised face) ISO pad according to ISO 5211 Ball seats PTFE + carbographite, double body-end connection seats in Graphoil + PTFE Stem sealing PTFE + encapsulated graphoil ring, double o'ring FKM perox Antistatic device (ATEX) Fire Safe certified acc. to ISO 10497 / API 607 Low emission construction (T.A. Luft and ISO 15848-1) | On request |  |  | European | FKM Perox | Carbon steel | Split body |  | SI | SI | SI | SI |  |  | SI | SI | PN16 | Zinc-plated | Carbon steel
split body | 76028818 | 760288 | 760 PN16 LCB CARB-P | DN100 | 4" | -20 | 198 | 40 | 580 | PN16 | 760 | SPLIT BODY BALL VALVE PN16/40 CARBON STEEL LCB ZINC-PLATED/PAINTED (DN>100) ANTISTATIC DEVICE + FIRE SAFE TESTED 2-way full bore split body type ball valve, flanged: PN40 (DN≤50), PN16 (DN>65) F-t-f acc.to EN 558 basic series 27 Body, end connection A352-LCB Ball stainless steel ASTM A351 CF8 / ASTM A479 Tp304 Stem stainless steel ASTM A479 Tp304 / 17-4-PH Flange drilling according to UNI EN 1092-1 Flange sealing surface: type B1 (raised face) ISO pad according to ISO 5211 Ball seats PTFE + carbographite, double body-end connection seats in Graphoil + PTFE Stem sealing PTFE + encapsulated graphoil ring, double o'ring FKM perox Antistatic device (ATEX) Fire Safe certified acc. to ISO 10497 / API 607 Low emission construction (T.A. Luft and ISO 15848-1) | On request |  |  | European | FKM Perox | Carbon steel | Split body |  | SI | SI | SI | SI |  |  | SI | SI | PN16 | Zinc-plated | Carbon steel
split body | 76028820 | 760288 | 760 PN16 LCB CARB-P | DN150 | 6" | -20 | 198 | 40 | 580 | PN16 | 760 | SPLIT BODY BALL VALVE PN16/40 CARBON STEEL LCB ZINC-PLATED/PAINTED (DN>100) ANTISTATIC DEVICE + FIRE SAFE TESTED 2-way full bore split body type ball valve, flanged: PN40 (DN≤50), PN16 (DN>65) F-t-f acc.to EN 558 basic series 27 Body, end connection A352-LCB Ball stainless steel ASTM A351 CF8 / ASTM A479 Tp304 Stem stainless steel ASTM A479 Tp304 / 17-4-PH Flange drilling according to UNI EN 1092-1 Flange sealing surface: type B1 (raised face) ISO pad according to ISO 5211 Ball seats PTFE + carbographite, double body-end connection seats in Graphoil + PTFE Stem sealing PTFE + encapsulated graphoil ring, double o'ring FKM perox Antistatic device (ATEX) Fire Safe certified acc. to ISO 10497 / API 607 Low emission construction (T.A. Luft and ISO 15848-1) | On request |  |  | European | FKM Perox | Carbon steel | Split body |  | SI | SI | SI | SI |  |  | SI | SI | PN16 | Painted | Carbon steel
split body | 76028821 | 760288 | 760 PN16 LCB CARB-P | DN20 | 1" | -20 | 198 | 40 | 580 | PN16 | 760 | SPLIT BODY BALL VALVE PN16/40 CARBON STEEL LCB ZINC-PLATED/PAINTED (DN>100) ANTISTATIC DEVICE + FIRE SAFE TESTED 2-way full bore split body type ball valve, flanged: PN40 (DN≤50), PN16 (DN>65) F-t-f acc.to EN 558 basic series 27 Body, end connection A352-LCB Ball stainless steel ASTM A351 CF8 / ASTM A479 Tp304 Stem stainless steel ASTM A479 Tp304 / 17-4-PH Flange drilling according to UNI EN 1092-1 Flange sealing surface: type B1 (raised face) ISO pad according to ISO 5211 Ball seats PTFE + carbographite, double body-end connection seats in Graphoil + PTFE Stem sealing PTFE + encapsulated graphoil ring, double o'ring FKM perox Antistatic device (ATEX) Fire Safe certified acc. to ISO 10497 / API 607 Low emission construction (T.A. Luft and ISO 15848-1) | On request |  |  | European | FKM Perox | Carbon steel | Split body |  | SI | SI | SI | SI |  |  | SI | SI | PN16 | Zinc-plated | Carbon steel
split body | 76029118 | 760291 | 760 PN16 1.4408 BLEED | DN100 | 4" | -20 | 160 | 16 | 580 | PN16 | 760 | SPLIT BODY BALL VALVE PN16/40 STAINLESS STEEL AISI 316 WITH BLEED ANTISTATIC DEVICE - FIRE SAFE TESTED 2-way full bore split body type ball valve, flanged: PN40 (DN≤50), PN16 (DN>65) F-t-f acc.to EN 558 basic series 27 Body, end connection ASTM A351 CF8M Ball stainless steel ASTM A351 CF8M / ASTM A479 Tp316 Stem stainless steel ASTM A479 Tp316 / 17-4-PH Body with bleed drilling Flange drilling according to UNI EN 1092-1 Flange sealing surface: type B1 (raised face) ISO pad according to ISO 5211 Ball seats PTFE, double body-end connection seats in Graphoil + PTFE Stem sealing PTFE + encapsulated graphoil ring, double o'ring FKM Antistatic device (ATEX) Fire Safe certified acc. to ISO 10497 / API 607 Low emission construction (T.A. Luft and ISO 15848-1) | On request |  |  | European | FKM | Stainless steel | Split body |  | SI | SI | SI | SI |  |  | SI | SI | PN16 | No | Stainless steel
split body | 76029804 | 760298 | 760 PN40 1.4408 PI 316 | DN15 | 1/2" | -20 | 160 | 40 | 580 | PN40 | 760 | SPLIT BODY BALL VALVE PN16/40 STAINLESS STEEL AISI 316 WITH ALL COMPONENTS IN STAINLESS STEEL ANTISTATIC DEVICE - FIRE SAFE TESTED 2-way full bore split body type ball valve, flanged: PN40 (DN≤50), PN16 (DN>65) F-t-f acc.to EN 558 basic series 27 Body, end connection ASTM A351 CF8M Ball stainless steel ASTM A351 CF8M / ASTM A479 Tp316 Stem stainless steel ASTM A479 Tp316 / 17-4-PH All components in stainless steel AISI 316 Flange drilling according to UNI EN 1092-1 Flange sealing surface: type B1 (raised face) ISO pad according to ISO 5211 Ball seats PTFE, double body-end connection seats in Graphoil + PTFE Stem sealing PTFE + encapsulated graphoil ring, double o'ring FKM Antistatic device (ATEX) Fire Safe certified acc. to ISO 10497 / API 607 Low emission construction (T.A. Luft and ISO 15848-1) All components (lever, bolts and nuts) in stainless steel | On request |  |  | European | FKM | Stainless steel | Split body |  | SI | SI | SI | SI |  |  | SI | SI | PN40 | No | Stainless steel
split body | 76030404 | 760304 | 760 PN40 LCB PEEK MFQ | DN15 | 1/2" | -40 | 200 | 40 | 580 | PN40 | 760 | SPLIT BODY BALL VALVE PN16/40 CARBON STEEL LCB ZINC-PLATED/PAINTED (DN>100) ANTISTATIC DEVICE + FIRE SAFE TESTED 2-way full bore split body type ball valve, flanged: PN40 (DN≤50), PN16 (DN>65) F-t-f acc.to EN 558 basic series 27 Body, end connection A352-LCB Ball stainless steel ASTM A351 CF8 / ASTM A479 Tp304 Stem stainless steel ASTM A479 Tp304 / 17-4-PH Flange drilling according to UNI EN 1092-1 Flange sealing surface: type B1 (raised face) ISO pad according to ISO 5211 Ball seats PEEK, double body-end connection seats in Graphoil + PTFE Stem sealing PTFE + encapsulated graphoil ring, double o'ring MFQ Antistatic device (ATEX) Fire Safe certified acc. to ISO 10497 / API 607 Low emission construction (T.A. Luft and ISO 15848-1) | On request |  |  | European | MFQ | Carbon steel | Split body |  | SI | SI | SI | SI |  |  | SI | SI | PN40 | Zinc-plated | Carbon steel
split body | 76030406 | 760304 | 760 PN40 LCB PEEK MFQ | DN25 | 1" | -40 | 200 | 40 | 580 | PN40 | 760 | SPLIT BODY BALL VALVE PN16/40 CARBON STEEL LCB ZINC-PLATED/PAINTED (DN>100) ANTISTATIC DEVICE + FIRE SAFE TESTED 2-way full bore split body type ball valve, flanged: PN40 (DN≤50), PN16 (DN>65) F-t-f acc.to EN 558 basic series 27 Body, end connection A352-LCB Ball stainless steel ASTM A351 CF8 / ASTM A479 Tp304 Stem stainless steel ASTM A479 Tp304 / 17-4-PH Flange drilling according to UNI EN 1092-1 Flange sealing surface: type B1 (raised face) ISO pad according to ISO 5211 Ball seats PEEK, double body-end connection seats in Graphoil + PTFE Stem sealing PTFE + encapsulated graphoil ring, double o'ring MFQ Antistatic device (ATEX) Fire Safe certified acc. to ISO 10497 / API 607 Low emission construction (T.A. Luft and ISO 15848-1) | On request |  |  | European | MFQ | Carbon steel | Split body |  | SI | SI | SI | SI |  |  | SI | SI | PN40 | Zinc-plated | Carbon steel
split body | 76030412 | 760304 | 760 PN40 LCB PEEK MFQ | DN65 | 2"1/2 | -40 | 200 | 40 | 580 | PN40 | 760 | SPLIT BODY BALL VALVE PN16/40 CARBON STEEL LCB ZINC-PLATED/PAINTED (DN>100) ANTISTATIC DEVICE + FIRE SAFE TESTED 2-way full bore split body type ball valve, flanged: PN40 (DN≤50), PN16 (DN>65) F-t-f acc.to EN 558 basic series 27 Body, end connection A352-LCB Ball stainless steel ASTM A351 CF8 / ASTM A479 Tp304 Stem stainless steel ASTM A479 Tp304 / 17-4-PH Flange drilling according to UNI EN 1092-1 Flange sealing surface: type B1 (raised face) ISO pad according to ISO 5211 Ball seats PEEK, double body-end connection seats in Graphoil + PTFE Stem sealing PTFE + encapsulated graphoil ring, double o'ring MFQ Antistatic device (ATEX) Fire Safe certified acc. to ISO 10497 / API 607 Low emission construction (T.A. Luft and ISO 15848-1) | On request |  |  | European | MFQ | Carbon steel | Split body |  | SI | SI | SI | SI |  |  | SI | SI | PN40 | Zinc-plated | Carbon steel
split body | 76030414 | 760304 | 760 PN40 LCB PEEK MFQ | DN80 | 3" | -40 | 200 | 40 | 580 | PN40 | 760 | SPLIT BODY BALL VALVE PN16/40 CARBON STEEL LCB ZINC-PLATED/PAINTED (DN>100) ANTISTATIC DEVICE + FIRE SAFE TESTED 2-way full bore split body type ball valve, flanged: PN40 (DN≤50), PN16 (DN>65) F-t-f acc.to EN 558 basic series 27 Body, end connection A352-LCB Ball stainless steel ASTM A351 CF8 / ASTM A479 Tp304 Stem stainless steel ASTM A479 Tp304 / 17-4-PH Flange drilling according to UNI EN 1092-1 Flange sealing surface: type B1 (raised face) ISO pad according to ISO 5211 Ball seats PEEK, double body-end connection seats in Graphoil + PTFE Stem sealing PTFE + encapsulated graphoil ring, double o'ring MFQ Antistatic device (ATEX) Fire Safe certified acc. to ISO 10497 / API 607 Low emission construction (T.A. Luft and ISO 15848-1) | On request |  |  | European | MFQ | Carbon steel | Split body |  | SI | SI | SI | SI |  |  | SI | SI | PN40 | Zinc-plated | Carbon steel
split body | 76030418 | 760304 | 760 PN40 LCB PEEK MFQ | DN100 | 4" | -40 | 200 | 40 | 580 | PN40 | 760 | SPLIT BODY BALL VALVE PN16/40 CARBON STEEL LCB ZINC-PLATED/PAINTED (DN>100) ANTISTATIC DEVICE + FIRE SAFE TESTED 2-way full bore split body type ball valve, flanged: PN40 (DN≤50), PN16 (DN>65) F-t-f acc.to EN 558 basic series 27 Body, end connection A352-LCB Ball stainless steel ASTM A351 CF8 / ASTM A479 Tp304 Stem stainless steel ASTM A479 Tp304 / 17-4-PH Flange drilling according to UNI EN 1092-1 Flange sealing surface: type B1 (raised face) ISO pad according to ISO 5211 Ball seats PEEK, double body-end connection seats in Graphoil + PTFE Stem sealing PTFE + encapsulated graphoil ring, double o'ring MFQ Antistatic device (ATEX) Fire Safe certified acc. to ISO 10497 / API 607 Low emission construction (T.A. Luft and ISO 15848-1) | On request |  |  | European | MFQ | Carbon steel | Split body |  | SI | SI | SI | SI |  |  | SI | SI | PN40 | Zinc-plated | Carbon steel
split body | 76030504 | 760305 | 760 PN40 1.4408 TFM EPDM OX | DN15 | 1/2" | -40 | 160 | 40 | 580 | PN40 | 760 | SPLIT BODY BALL VALVE PN16/40 STAINLESS STEEL AISI 316 - FOR OXYGEN SERVICE ANTISTATIC DEVICE - FIRE SAFE TESTED 2-way full bore split body type ball valve, flanged: PN40 (DN≤50), PN16 (DN>65) F-t-f acc.to EN 558 basic series 27 Body, end connection ASTM A351 CF8M Ball stainless steel ASTM A351 CF8M / ASTM A479 Tp316 Stem stainless steel ASTM A479 Tp316 / 17-4-PH Flange drilling according to UNI EN 1092-1 Flange sealing surface: type B1 (raised face) ISO pad according to ISO 5211 Ball seats PTFE, double body-end connection seats in Graphoil + PTFE Stem sealing PTFE + encapsulated graphoil ring, double o'ring EPDM Antistatic device (ATEX) Fire Safe certified acc. to ISO 10497 / API 607 Low emission construction (T.A. Luft and ISO 15848-1) Degreased for oxygen service | On request |  |  | European | EPDM | Stainless steel | Split body |  | SI | SI | SI | SI |  |  | SI | SI | PN40 | No | Stainless steel
split body | 76030918 | 760309 | 760 PN16 LCB SC.R | DN100 | 4" | -20 | 160 | 16 | 232 | PN16 | 760 | SPLIT BODY BALL VALVE PN16/40 CARBON STEEL LCB ZINC-PLATED/PAINTED (DN>100) ANTISTATIC DEVICE + FIRE SAFE TESTED 2-way full bore split body type ball valve, flanged: PN40 (DN≤50), PN16 (DN>65) F-t-f acc.to EN 558 basic series 27 Body, end connection A352-LCB Ball stainless steel ASTM A351 CF8 / ASTM A479 Tp304 Stem stainless steel ASTM A479 Tp304 / 17-4-PH Flange drilling according to UNI EN 1092-1 Flange sealing surface: type B1 (raised face) ISO pad according to ISO 5211 Ball seats PTFE special machining, double body-end connection seats in Graphoil + PTFE Stem sealing PTFE + encapsulated graphoil ring, double o'ring FKM Antistatic device (ATEX) Fire Safe certified acc. to ISO 10497 / API 607 Low emission construction (T.A. Luft and ISO 15848-1) | On request |  |  | European | FKM | Carbon steel | Split body |  | SI | SI | SI | SI |  |  | SI | SI | PN16 | Zinc-plated | Carbon steel
split body | 76031508 | 760315 | 760 PN40 1.4408 FFKM | DN40 | 1"1/2 | -20 | 160 | 40 | 580 | PN40 | 760 | SPLIT BODY BALL VALVE PN16/40 STAINLESS STEEL AISI 316 ANTISTATIC DEVICE - FIRE SAFE TESTED 2-way full bore split body type ball valve, flanged: PN40 (DN≤50), PN16 (DN>65) F-t-f acc.to EN 558 basic series 27 Body, end connection ASTM A351 CF8M Ball stainless steel ASTM A351 CF8M / ASTM A479 Tp316 Stem stainless steel ASTM A479 Tp316 / 17-4-PH Flange drilling according to UNI EN 1092-1 Flange sealing surface: type B1 (raised face) ISO pad according to ISO 5211 Ball seats PTFE, double body-end connection seats in Graphoil + PTFE Stem sealing PTFE + encapsulated graphoil ring, double o'ring FFKM Antistatic device (ATEX) Fire Safe certified acc. to ISO 10497 / API 607 Low emission construction (T.A. Luft and ISO 15848-1) | On request |  |  | European | FFKM | Stainless steel | Split body |  | SI | SI | SI | SI |  |  | SI | SI | PN40 | No | Stainless steel
split body | 76031514 | 760315 | 760 PN16 1.4408 FFKM | DN80 | 3" | -20 | 160 | 40 | 580 | PN16 | 760 | SPLIT BODY BALL VALVE PN16/40 STAINLESS STEEL AISI 316 ANTISTATIC DEVICE - FIRE SAFE TESTED 2-way full bore split body type ball valve, flanged: PN40 (DN≤50), PN16 (DN>65) F-t-f acc.to EN 558 basic series 27 Body, end connection ASTM A351 CF8M Ball stainless steel ASTM A351 CF8M / ASTM A479 Tp316 Stem stainless steel ASTM A479 Tp316 / 17-4-PH Flange drilling according to UNI EN 1092-1 Flange sealing surface: type B1 (raised face) ISO pad according to ISO 5211 Ball seats PTFE, double body-end connection seats in Graphoil + PTFE Stem sealing PTFE + encapsulated graphoil ring, double o'ring FFKM Antistatic device (ATEX) Fire Safe certified acc. to ISO 10497 / API 607 Low emission construction (T.A. Luft and ISO 15848-1) | On request |  |  | European | FFKM | Stainless steel | Split body |  | SI | SI | SI | SI |  |  | SI | SI | PN16 | No | Stainless steel
split body | 76031518 | 760315 | 760 PN16 1.4408 FFKM | DN100 | 4" | -20 | 160 | 40 | 580 | PN16 | 760 | SPLIT BODY BALL VALVE PN16/40 STAINLESS STEEL AISI 316 ANTISTATIC DEVICE - FIRE SAFE TESTED 2-way full bore split body type ball valve, flanged: PN40 (DN≤50), PN16 (DN>65) F-t-f acc.to EN 558 basic series 27 Body, end connection ASTM A351 CF8M Ball stainless steel ASTM A351 CF8M / ASTM A479 Tp316 Stem stainless steel ASTM A479 Tp316 / 17-4-PH Flange drilling according to UNI EN 1092-1 Flange sealing surface: type B1 (raised face) ISO pad according to ISO 5211 Ball seats PTFE, double body-end connection seats in Graphoil + PTFE Stem sealing PTFE + encapsulated graphoil ring, double o'ring FFKM Antistatic device (ATEX) Fire Safe certified acc. to ISO 10497 / API 607 Low emission construction (T.A. Luft and ISO 15848-1) | On request |  |  | European | FFKM | Stainless steel | Split body |  | SI | SI | SI | SI |  |  | SI | SI | PN16 | No | Stainless steel
split body | 76031578 | 760315 | 760 PN16 1.4408 FFKM | DN250 | 10" | -20 | 160 | 40 | 580 | PN16 | 760 | SPLIT BODY BALL VALVE PN16/40 STAINLESS STEEL AISI 316 ANTISTATIC DEVICE - FIRE SAFE TESTED 2-way full bore split body type ball valve, flanged: PN40 (DN≤50), PN16 (DN>65) F-t-f acc.to EN 558 basic series 27 Body, end connection ASTM A351 CF8M Ball stainless steel ASTM A351 CF8M / ASTM A479 Tp316 Stem stainless steel ASTM A479 Tp316 / 17-4-PH Flange drilling according to UNI EN 1092-1 Flange sealing surface: type B1 (raised face) ISO pad according to ISO 5211 Ball seats PTFE, double body-end connection seats in Graphoil + PTFE Stem sealing PTFE + encapsulated graphoil ring, double o'ring FFKM Antistatic device (ATEX) Fire Safe certified acc. to ISO 10497 / API 607 Low emission construction (T.A. Luft and ISO 15848-1) | On request |  |  | European | FFKM | Stainless steel | Split body |  | SI | SI | SI | SI |  |  | SI | SI | PN16 | No | Stainless steel
split body | 76033008V36 | 760330V36 | 762 A150 LCB CARB V30/60 | DN40 | 1"1/2 | -20 | 160 | 20 | 290 | ANSI150 | 762 | SPLIT BODY CONTROL BALL VALVE ANSI150 CARBON STEEL LCB ZINC-PLATED/PAINTED (DN>100) ANTISTATIC DEVICE + FIRE SAFE TESTED 2-way control split body type ball valve, flanged ANSI150 RF V-BALL 30°/60°, unidirectional F-t-f acc.to ASME B16.10 Body, end connection A352-LCB Ball stainless steel ASTM A351 CF8 / ASTM A479 Tp304 Stem stainless steel ASTM A479 Tp304 / 17-4-PH Flange drilling according to B16.5 Flange sealing surface: type B1 (raised face) ISO pad according to ISO 5211 Ball seats PTFE + carbographite, double body-end connection seats in Graphoil + PTFE Stem sealing PTFE + encapsulated graphoil ring, double o'ring FKM Antistatic device (ATEX) Fire Safe certified acc. to ISO 10497 / API 607 Low emission construction (T.A. Luft and ISO 15848-1) | On request |  |  | American | FKM | Carbon steel | Split body |  | SI | SI | SI | SI |  |  | SI | SI | #150 | Zinc-plated | Carbon steel | Control
split body | 76033010V6 | 760330V6 | 762 A150 LCB CARB V60 | DN50 | 2" | -20 | 160 | 20 | 290 | ANSI150 | 762 | SPLIT BODY CONTROL BALL VALVE ANSI150 CARBON STEEL LCB ZINC-PLATED/PAINTED (DN>100) ANTISTATIC DEVICE + FIRE SAFE TESTED 2-way full bore split body type ball valve, flanged ANSI150 RF V-BALL 60°, unidirectional F-t-f acc.to ASME B16.10 Body, end connection A352-LCB Ball stainless steel ASTM A351 CF8 / ASTM A479 Tp304 Stem stainless steel ASTM A479 Tp304 / 17-4-PH Flange drilling according to B16.5 Flange sealing surface: type B1 (raised face) ISO pad according to ISO 5211 Ball seats PTFE + carbographite, double body-end connection seats in Graphoil + PTFE Stem sealing PTFE + encapsulated graphoil ring, double o'ring FKM Antistatic device (ATEX) Fire Safe certified acc. to ISO 10497 / API 607 Low emission construction (T.A. Luft and ISO 15848-1) | On request |  |  | American | FKM | Carbon steel | Split body |  | SI | SI | SI | SI |  |  | SI | SI | #150 | Zinc-plated | Carbon steel | Control
split body | 76033018V6 | 760330V6 | 762 A150 LCB CARB V60 | DN100 | 4" | -20 | 160 | 20 | 290 | ANSI150 | 762 | SPLIT BODY CONTROL BALL VALVE ANSI150 CARBON STEEL LCB ZINC-PLATED/PAINTED (DN>100) ANTISTATIC DEVICE + FIRE SAFE TESTED 2-way full bore split body type ball valve, flanged ANSI150 RF V-BALL 60°, unidirectional F-t-f acc.to ASME B16.10 Body, end connection A352-LCB Ball stainless steel ASTM A351 CF8 / ASTM A479 Tp304 Stem stainless steel ASTM A479 Tp304 / 17-4-PH Flange drilling according to B16.5 Flange sealing surface: type B1 (raised face) ISO pad according to ISO 5211 Ball seats PTFE + carbographite, double body-end connection seats in Graphoil + PTFE Stem sealing PTFE + encapsulated graphoil ring, double o'ring FKM Antistatic device (ATEX) Fire Safe certified acc. to ISO 10497 / API 607 Low emission construction (T.A. Luft and ISO 15848-1) | On request |  |  | American | FKM | Carbon steel | Split body |  | SI | SI | SI | SI |  |  | SI | SI | #150 | Zinc-plated | Carbon steel | Control
split body | 76033904 | 760339 | 760 PN40 1.4408 HNBR | DN15 | 1/2" | -20 | 160 | 40 | 580 | PN40 | 760 | SPLIT BODY BALL VALVE PN16/40 STAINLESS STEEL AISI 316 ANTISTATIC DEVICE - FIRE SAFE TESTED 2-way full bore split body type ball valve, flanged: PN40 (DN≤50), PN16 (DN>65) F-t-f acc.to EN 558 basic series 27 Body, end connection ASTM A351 CF8M Ball stainless steel ASTM A351 CF8M / ASTM A479 Tp316 Stem stainless steel ASTM A479 Tp316 / 17-4-PH Flange drilling according to UNI EN 1092-1 Flange sealing surface: type B1 (raised face) ISO pad according to ISO 5211 Ball seats PTFE, double body-end connection seats in Graphoil + PTFE Stem sealing PTFE + encapsulated graphoil ring, double o'ring HNBR Antistatic device (ATEX) Fire Safe certified acc. to ISO 10497 / API 607 Low emission construction (T.A. Luft and ISO 15848-1) | On request |  |  | European | HNBR | Stainless steel | Split body |  | SI | SI | SI | SI |  |  | SI | SI | PN40 | No | Stainless steel
split body | 76033920 | 760339 | 760 PN16 1.4408 HNBR | DN150 | 6" | -20 | 160 | 40 | 580 | PN16 | 760 | SPLIT BODY BALL VALVE PN16/40 STAINLESS STEEL AISI 316 ANTISTATIC DEVICE - FIRE SAFE TESTED 2-way full bore split body type ball valve, flanged: PN40 (DN≤50), PN16 (DN>65) F-t-f acc.to EN 558 basic series 27 Body, end connection ASTM A351 CF8M Ball stainless steel ASTM A351 CF8M / ASTM A479 Tp316 Stem stainless steel ASTM A479 Tp316 / 17-4-PH Flange drilling according to UNI EN 1092-1 Flange sealing surface: type B1 (raised face) ISO pad according to ISO 5211 Ball seats PTFE, double body-end connection seats in Graphoil + PTFE Stem sealing PTFE + encapsulated graphoil ring, double o'ring HNBR Antistatic device (ATEX) Fire Safe certified acc. to ISO 10497 / API 607 Low emission construction (T.A. Luft and ISO 15848-1) | On request |  |  | European | HNBR | Stainless steel | Split body |  | SI | SI | SI | SI |  |  | SI | SI | PN16 | No | Stainless steel
split body | 76033921 | 760339 | 760 PN16 1.4408 HNBR | DN20 | 1" | -20 | 160 | 40 | 580 | PN16 | 760 | SPLIT BODY BALL VALVE PN16/40 STAINLESS STEEL AISI 316 ANTISTATIC DEVICE - FIRE SAFE TESTED 2-way full bore split body type ball valve, flanged: PN40 (DN≤50), PN16 (DN>65) F-t-f acc.to EN 558 basic series 27 Body, end connection ASTM A351 CF8M Ball stainless steel ASTM A351 CF8M / ASTM A479 Tp316 Stem stainless steel ASTM A479 Tp316 / 17-4-PH Flange drilling according to UNI EN 1092-1 Flange sealing surface: type B1 (raised face) ISO pad according to ISO 5211 Ball seats PTFE, double body-end connection seats in Graphoil + PTFE Stem sealing PTFE + encapsulated graphoil ring, double o'ring HNBR Antistatic device (ATEX) Fire Safe certified acc. to ISO 10497 / API 607 Low emission construction (T.A. Luft and ISO 15848-1) | On request |  |  | European | HNBR | Stainless steel | Split body |  | SI | SI | SI | SI |  |  | SI | SI | PN16 | No | Stainless steel
split body | 76034204 | 760342 | 760 A150 CF8M PEEK | DN15 | 1/2" | -20 | 160 | 20 | 290 | ANSI150 | 760 | SPLIT BODY BALL VALVE ANSI150 STAINLESS STEEL AISI 316 2-way full bore split body type ball valve, flanged ANSI150 RF F-t-f acc.to ASME B16.10 Body, end connection ASTM A351 CF8M Ball stainless steel ASTM A351 CF8M / ASTM A479 Tp316 Stem stainless steel ASTM A479 Tp316 / 17-4-PH Flange drilling according to B16.5 Flange sealing surface: type B1 (raised face) ISO pad according to ISO 5211 Ball seats PEEK, double body-end connection seats in Graphoil + PTFE Stem sealing PTFE + encapsulated graphoil ring, double o'ring FKM Antistatic device (ATEX) Fire Safe certified acc. to ISO 10497 / API 607 Low emission construction (T.A. Luft and ISO 15848-1) | On request |  |  | American | FKM | Stainless steel | Split body |  | SI | SI | SI | SI |  |  | SI | SI | #150 | No | Stainless steel
split body | 76034206 | 760342 | 760 A150 CF8M PEEK | DN25 | 1" | -20 | 160 | 20 | 290 | ANSI150 | 760 | SPLIT BODY BALL VALVE ANSI150 STAINLESS STEEL AISI 316 2-way full bore split body type ball valve, flanged ANSI150 RF F-t-f acc.to ASME B16.10 Body, end connection ASTM A351 CF8M Ball stainless steel ASTM A351 CF8M / ASTM A479 Tp316 Stem stainless steel ASTM A479 Tp316 / 17-4-PH Flange drilling according to B16.5 Flange sealing surface: type B1 (raised face) ISO pad according to ISO 5211 Ball seats PEEK, double body-end connection seats in Graphoil + PTFE Stem sealing PTFE + encapsulated graphoil ring, double o'ring FKM Antistatic device (ATEX) Fire Safe certified acc. to ISO 10497 / API 607 Low emission construction (T.A. Luft and ISO 15848-1) | On request |  |  | American | FKM | Stainless steel | Split body |  | SI | SI | SI | SI |  |  | SI | SI | #150 | No | Stainless steel
split body | 76034208 | 760342 | 760 A150 CF8M PEEK | DN40 | 1"1/2 | -20 | 160 | 20 | 290 | ANSI150 | 760 | SPLIT BODY BALL VALVE ANSI150 STAINLESS STEEL AISI 316 2-way full bore split body type ball valve, flanged ANSI150 RF F-t-f acc.to ASME B16.10 Body, end connection ASTM A351 CF8M Ball stainless steel ASTM A351 CF8M / ASTM A479 Tp316 Stem stainless steel ASTM A479 Tp316 / 17-4-PH Flange drilling according to B16.5 Flange sealing surface: type B1 (raised face) ISO pad according to ISO 5211 Ball seats PEEK, double body-end connection seats in Graphoil + PTFE Stem sealing PTFE + encapsulated graphoil ring, double o'ring FKM Antistatic device (ATEX) Fire Safe certified acc. to ISO 10497 / API 607 Low emission construction (T.A. Luft and ISO 15848-1) | On request |  |  | American | FKM | Stainless steel | Split body |  | SI | SI | SI | SI |  |  | SI | SI | #150 | No | Stainless steel
split body | 76034210 | 760342 | 760 A150 CF8M PEEK | DN50 | 2" | -20 | 160 | 20 | 290 | ANSI150 | 760 | SPLIT BODY BALL VALVE ANSI150 STAINLESS STEEL AISI 316 2-way full bore split body type ball valve, flanged ANSI150 RF F-t-f acc.to ASME B16.10 Body, end connection ASTM A351 CF8M Ball stainless steel ASTM A351 CF8M / ASTM A479 Tp316 Stem stainless steel ASTM A479 Tp316 / 17-4-PH Flange drilling according to B16.5 Flange sealing surface: type B1 (raised face) ISO pad according to ISO 5211 Ball seats PEEK, double body-end connection seats in Graphoil + PTFE Stem sealing PTFE + encapsulated graphoil ring, double o'ring FKM Antistatic device (ATEX) Fire Safe certified acc. to ISO 10497 / API 607 Low emission construction (T.A. Luft and ISO 15848-1) | On request |  |  | American | FKM | Stainless steel | Split body |  | SI | SI | SI | SI |  |  | SI | SI | #150 | No | Stainless steel
split body | 76034405 | 760344 | 760 A150 CF8M FF | DN20 | 3/4" | -20 | 160 | 20 | 290 | ANSI150 | 760 | SPLIT BODY BALL VALVE ANSI150 STAINLESS STEEL AISI 316 2-way full bore split body type ball valve, flanged ANSI150 F-t-f acc.to ASME B16.10 Body, end connection ASTM A351 CF8M Ball stainless steel ASTM A351 CF8M / ASTM A479 Tp316 Stem stainless steel ASTM A479 Tp316 / 17-4-PH Flange drilling according to B16.5 Flange sealing surface: type A (Flat face) ISO pad according to ISO 5211 Ball seats PTFE, double body-end connection seats in Graphoil + PTFE Stem sealing PTFE + encapsulated graphoil ring, double o'ring FKM Antistatic device (ATEX) Fire Safe certified acc. to ISO 10497 / API 607 Low emission construction (T.A. Luft and ISO 15848-1) | On request |  |  | American | FKM | Stainless steel | Split body |  | SI | SI | SI | SI |  |  | SI | SI | #150 | No | Stainless steel
split body | 76034406 | 760344 | 760 A150 CF8M FF | DN25 | 1" | -20 | 160 | 20 | 290 | ANSI150 | 760 | SPLIT BODY BALL VALVE ANSI150 STAINLESS STEEL AISI 316 2-way full bore split body type ball valve, flanged ANSI150 F-t-f acc.to ASME B16.10 Body, end connection ASTM A351 CF8M Ball stainless steel ASTM A351 CF8M / ASTM A479 Tp316 Stem stainless steel ASTM A479 Tp316 / 17-4-PH Flange drilling according to B16.5 Flange sealing surface: type A (Flat face) ISO pad according to ISO 5211 Ball seats PTFE, double body-end connection seats in Graphoil + PTFE Stem sealing PTFE + encapsulated graphoil ring, double o'ring FKM Antistatic device (ATEX) Fire Safe certified acc. to ISO 10497 / API 607 Low emission construction (T.A. Luft and ISO 15848-1) | On request |  |  | American | FKM | Stainless steel | Split body |  | SI | SI | SI | SI |  |  | SI | SI | #150 | No | Stainless steel
split body | 76034514 | 760345 | 761 A300 CF8M PEEK FFKM 17-4-PH | DN80 | 3" | -20 | 240 | 50 | 725 | ANSI300 | 761 | SPLIT BODY BALL VALVE ANSI300 STAINLESS STEEL AISI 316 ANTISTATIC DEVICE - FIRE SAFE TESTED 2-way full bore split body type ball valve, flanged ANSI300 RF F-t-f acc.to ASME B16.10 Body, end connection ASTM A351 CF8M Ball stainless steel ASTM A351 CF8M / ASTM A479 Tp316 Stem stainless steel 17-4-PH Flange drilling according to B16.5 Flange sealing surface: type B1 (raised face) ISO pad according to ISO 5211 Ball seats PEEK, double body-end connection seats in Graphoil + PTFE Stem sealing PTFE + encapsulated graphoil ring, double o'ring FFKM Antistatic device (ATEX) Fire Safe certified acc. to ISO 10497 / API 607 Low emission construction (T.A. Luft and ISO 15848-1) | On request |  |  | American | FFKM | Stainless steel | Split body |  | SI |  |  | SI |  |  |  |  | #300 | No | Stainless steel
split body | 76034514V6 | 760345V6 | 761 A300 CF8M PEEK FFKM V60 17-4-PH | DN80 | 3" | -20 | 240 | 50 | 725 | ANSI300 | 761 | SPLIT BODY BALL VALVE ANSI300 STAINLESS STEEL AISI 316 ANTISTATIC DEVICE - FIRE SAFE TESTED 2-way control split body type ball valve, flanged ANSI300 RF F-t-f acc.to ASME B16.10 V-BALL 60°, unidirectional Body, end connection ASTM A351 CF8M Ball stainless steel ASTM A351 CF8M / ASTM A479 Tp316 Stem stainless steel 17-4-PH Flange drilling according to B16.5 Flange sealing surface: type B1 (raised face) ISO pad according to ISO 5211 Ball seats PEEK, double body-end connection seats in Graphoil + PTFE Stem sealing PTFE + encapsulated graphoil ring, double o'ring FFKM Antistatic device (ATEX) Fire Safe certified acc. to ISO 10497 / API 607 Low emission construction (T.A. Luft and ISO 15848-1) | On request |  |  | American | FFKM | Stainless steel | Split body |  | SI |  |  | SI |  |  |  |  | #300 | No | Stainless steel | Control
split body | 76035010 | 760350 | 760 A150 CF8M EPDM | DN50 | 2" | -20 | 160 | 20 | 290 | ANSI150 | 760 | SPLIT BODY BALL VALVE ANSI150 STAINLESS STEEL AISI 316 2-way full bore split body type ball valve, flanged ANSI150 RF F-t-f acc.to ASME B16.10 Body, end connection ASTM A351 CF8M Ball stainless steel ASTM A351 CF8M / ASTM A479 Tp316 Stem stainless steel ASTM A479 Tp316 / 17-4-PH Flange drilling according to B16.5 Flange sealing surface: type B1 (raised face) ISO pad according to ISO 5211 Ball seats PTFE, double body-end connection seats in Graphoil + PTFE Stem sealing PTFE + encapsulated graphoil ring, double o'ring EPDM Antistatic device (ATEX) Fire Safe certified acc. to ISO 10497 / API 607 Low emission construction (T.A. Luft and ISO 15848-1) | On request |  |  | American | EPDM | Stainless steel | Split body |  | SI | SI | SI | SI |  |  | SI | SI | #150 | No | Stainless steel
split body | 76035308 | 760353 | 760 A150 CF8M EPDM | DN40 | 1"1/2 | -20 | 160 | 20 | 290 | ANSI150 | 760 | SPLIT BODY BALL VALVE ANSI150 STAINLESS STEEL AISI 316 2-way full bore split body type ball valve, flanged ANSI150 RF F-t-f acc.to ASME B16.10 Body, end connection ASTM A351 CF8M Ball stainless steel ASTM A351 CF8M / ASTM A479 Tp316 Stem stainless steel ASTM A479 Tp316 / 17-4-PH Flange drilling according to B16.5 Flange sealing surface: type B1 (raised face) ISO pad according to ISO 5211 Ball seats PTFE, double body-end connection seats in Graphoil + PTFE Stem sealing PTFE + encapsulated graphoil ring, double o'ring EPDM Antistatic device (ATEX) Fire Safe certified acc. to ISO 10497 / API 607 Low emission construction (T.A. Luft and ISO 15848-1) | On request |  |  | American | EPDM | Stainless steel | Split body |  | SI | SI | SI | SI |  |  | SI | SI | #150 | No | Stainless steel
split body | 76035820 | 760358 | 760 PN16 1.4408 SC.R | DN150 | 6" | -20 | 160 | 40 | 580 | PN16 | 760 | SPLIT BODY BALL VALVE PN16/40 STAINLESS STEEL AISI 316 ANTISTATIC DEVICE - FIRE SAFE TESTED 2-way full bore split body type ball valve, flanged: PN40 (DN≤50), PN16 (DN>65) F-t-f acc.to EN 558 basic series 27 Body, end connection ASTM A351 CF8M Ball stainless steel ASTM A351 CF8M / ASTM A479 Tp316 Stem stainless steel ASTM A479 Tp316 / 17-4-PH Flange drilling according to UNI EN 1092-1 Flange sealing surface: type B1 (raised face) ISO pad according to ISO 5211 Ball seats PTFE special machining, double body-end connection seats in Graphoil + PTFE Stem sealing PTFE + encapsulated graphoil ring, double o'ring FKM Antistatic device (ATEX) Fire Safe certified acc. to ISO 10497 / API 607 Low emission construction (T.A. Luft and ISO 15848-1) | On request |  |  | European | FKM | Stainless steel | Split body |  | SI | SI | SI | SI |  |  | SI | SI | PN16 | No | Stainless steel
split body | 76035910 | 760359 | 760 A150 CF8M FFKM | DN50 | 2" | -20 | 160 | 20 | 290 | ANSI150 | 760 | SPLIT BODY BALL VALVE ANSI150 STAINLESS STEEL AISI 316 - FOR OXYGEN SERVICE 2-way full bore split body type ball valve, flanged ANSI150 RF F-t-f acc.to ASME B16.10 Body, end connection ASTM A351 CF8M Ball stainless steel ASTM A351 CF8M / ASTM A479 Tp316 Stem stainless steel ASTM A479 Tp316 / 17-4-PH Flange drilling according to B16.5 Flange sealing surface: type B1 (Raised face) ISO pad according to ISO 5211 Ball seats PTFE, double body-end connection seats in Graphoil + PTFE Stem sealing PTFE + encapsulated graphoil ring, double o'ring FFKM Antistatic device (ATEX) Fire Safe certified acc. to ISO 10497 / API 607 Low emission construction (T.A. Luft and ISO 15848-1) | On request |  |  | American | FFKM | Stainless steel | Split body |  | SI | SI | SI | SI |  |  | SI | SI | #150 | No | Stainless steel
split body | 76035918 | 760359 | 760 A150 CF8M FFKM | DN100 | 4" | -20 | 160 | 20 | 290 | ANSI150 | 760 | SPLIT BODY BALL VALVE ANSI150 STAINLESS STEEL AISI 316 - FOR OXYGEN SERVICE 2-way full bore split body type ball valve, flanged ANSI150 RF F-t-f acc.to ASME B16.10 Body, end connection ASTM A351 CF8M Ball stainless steel ASTM A351 CF8M / ASTM A479 Tp316 Stem stainless steel ASTM A479 Tp316 / 17-4-PH Flange drilling according to B16.5 Flange sealing surface: type B1 (Raised face) ISO pad according to ISO 5211 Ball seats PTFE, double body-end connection seats in Graphoil + PTFE Stem sealing PTFE + encapsulated graphoil ring, double o'ring FFKM Antistatic device (ATEX) Fire Safe certified acc. to ISO 10497 / API 607 Low emission construction (T.A. Luft and ISO 15848-1) | On request |  |  | American | FFKM | Stainless steel | Split body |  | SI | SI | SI | SI |  |  | SI | SI | #150 | No | Stainless steel
split body | 76036305 | 760363 | 760 A150 CF8M CARB FFKM | DN20 | 3/4" | -20 | 200 | 20 | 290 | ANSI150 | 760 | SPLIT BODY BALL VALVE ANSI150 STAINLESS STEEL AISI 316 2-way full bore split body type ball valve, flanged ANSI150 RF F-t-f acc.to ASME B16.10 Body, end connection ASTM A351 CF8M Ball stainless steel ASTM A351 CF8M / ASTM A479 Tp316 Stem stainless steel ASTM A479 Tp316 / 17-4-PH Flange drilling according to B16.5 Flange sealing surface: type B1 (raised face) ISO pad according to ISO 5211 Ball seats PTFE+carbographite, double body-end connection seats in Graphoil + PTFE Stem sealing PTFE + encapsulated graphoil ring, double o'ring FFKM Antistatic device (ATEX) Fire Safe certified acc. to ISO 10497 / API 607 Low emission construction (T.A. Luft and ISO 15848-1) | On request |  |  | American | FFKM | Stainless steel | Split body |  | SI | SI | SI | SI |  |  | SI | SI | #150 | No | Stainless steel
split body | 76036306 | 760363 | 760 A150 CF8M CARB FFKM | DN25 | 1" | -20 | 200 | 20 | 290 | ANSI150 | 760 | SPLIT BODY BALL VALVE ANSI150 STAINLESS STEEL AISI 316 2-way full bore split body type ball valve, flanged ANSI150 RF F-t-f acc.to ASME B16.10 Body, end connection ASTM A351 CF8M Ball stainless steel ASTM A351 CF8M / ASTM A479 Tp316 Stem stainless steel ASTM A479 Tp316 / 17-4-PH Flange drilling according to B16.5 Flange sealing surface: type B1 (raised face) ISO pad according to ISO 5211 Ball seats PTFE+carbographite, double body-end connection seats in Graphoil + PTFE Stem sealing PTFE + encapsulated graphoil ring, double o'ring FFKM Antistatic device (ATEX) Fire Safe certified acc. to ISO 10497 / API 607 Low emission construction (T.A. Luft and ISO 15848-1) | On request |  |  | American | FFKM | Stainless steel | Split body |  | SI | SI | SI | SI |  |  | SI | SI | #150 | No | Stainless steel
split body | 76036310 | 760363 | 760 A150 CF8M CARB FFKM | DN50 | 2" | -20 | 200 | 20 | 290 | ANSI150 | 760 | SPLIT BODY BALL VALVE ANSI150 STAINLESS STEEL AISI 316 2-way full bore split body type ball valve, flanged ANSI150 RF F-t-f acc.to ASME B16.10 Body, end connection ASTM A351 CF8M Ball stainless steel ASTM A351 CF8M / ASTM A479 Tp316 Stem stainless steel ASTM A479 Tp316 / 17-4-PH Flange drilling according to B16.5 Flange sealing surface: type B1 (raised face) ISO pad according to ISO 5211 Ball seats PTFE+carbographite, double body-end connection seats in Graphoil + PTFE Stem sealing PTFE + encapsulated graphoil ring, double o'ring FFKM Antistatic device (ATEX) Fire Safe certified acc. to ISO 10497 / API 607 Low emission construction (T.A. Luft and ISO 15848-1) | On request |  |  | American | FFKM | Stainless steel | Split body |  | SI | SI | SI | SI |  |  | SI | SI | #150 | No | Stainless steel
split body | 76036405 | 760364 | 761 A300 CF8M VET FFKM | DN20 | 3/4" | -20 | 160 | 50 | 725 | ANSI300 | 761 | SPLIT BODY BALL VALVE ANSI300 STAINLESS STEEL AISI 316 ANTISTATIC DEVICE - FIRE SAFE TESTED 2-way full bore split body type ball valve, flanged ANSI300 RF F-t-f acc.to ASME B16.10 Body, end connection ASTM A351 CF8M Ball stainless steel ASTM A351 CF8M / ASTM A479 Tp316 Stem stainless steel ASTM A479 Tp316 / 17-4-PH Flange drilling according to B16.5 Flange sealing surface: type B1 (raised face) ISO pad according to ISO 5211 Ball seats PTFE + fiberglass, double body-end connection seats in Graphoil + PTFE Stem sealing PTFE + encapsulated graphoil ring, double o'ring FFKM Antistatic device (ATEX) Fire Safe certified acc. to ISO 10497 / API 607 Low emission construction (T.A. Luft and ISO 15848-1) | On request |  |  | American | FFKM | Stainless steel | Split body |  | SI | SI | SI | SI |  |  | SI | SI | #300 | No | Stainless steel
split body | 76036406 | 760364 | 761 A300 CF8M VET FFKM | DN25 | 1" | -20 | 160 | 50 | 725 | ANSI300 | 761 | SPLIT BODY BALL VALVE ANSI300 STAINLESS STEEL AISI 316 ANTISTATIC DEVICE - FIRE SAFE TESTED 2-way full bore split body type ball valve, flanged ANSI300 RF F-t-f acc.to ASME B16.10 Body, end connection ASTM A351 CF8M Ball stainless steel ASTM A351 CF8M / ASTM A479 Tp316 Stem stainless steel ASTM A479 Tp316 / 17-4-PH Flange drilling according to B16.5 Flange sealing surface: type B1 (raised face) ISO pad according to ISO 5211 Ball seats PTFE + fiberglass, double body-end connection seats in Graphoil + PTFE Stem sealing PTFE + encapsulated graphoil ring, double o'ring FFKM Antistatic device (ATEX) Fire Safe certified acc. to ISO 10497 / API 607 Low emission construction (T.A. Luft and ISO 15848-1) | On request |  |  | American | FFKM | Stainless steel | Split body |  | SI | SI | SI | SI |  |  | SI | SI | #300 | No | Stainless steel
split body | 76036410 | 760364 | 761 A300 CF8M VET FFKM | DN50 | 2" | -20 | 160 | 50 | 725 | ANSI300 | 761 | SPLIT BODY BALL VALVE ANSI300 STAINLESS STEEL AISI 316 ANTISTATIC DEVICE - FIRE SAFE TESTED 2-way full bore split body type ball valve, flanged ANSI300 RF F-t-f acc.to ASME B16.10 Body, end connection ASTM A351 CF8M Ball stainless steel ASTM A351 CF8M / ASTM A479 Tp316 Stem stainless steel ASTM A479 Tp316 / 17-4-PH Flange drilling according to B16.5 Flange sealing surface: type B1 (raised face) ISO pad according to ISO 5211 Ball seats PTFE + fiberglass, double body-end connection seats in Graphoil + PTFE Stem sealing PTFE + encapsulated graphoil ring, double o'ring FFKM Antistatic device (ATEX) Fire Safe certified acc. to ISO 10497 / API 607 Low emission construction (T.A. Luft and ISO 15848-1) | On request |  |  | American | FFKM | Stainless steel | Split body |  | SI | SI | SI | SI |  |  | SI | SI | #300 | No | Stainless steel
split body | 76036414 | 760364 | 761 A300 CF8M VET FFKM | DN80 | 3" | -20 | 160 | 50 | 725 | ANSI300 | 761 | SPLIT BODY BALL VALVE ANSI300 STAINLESS STEEL AISI 316 ANTISTATIC DEVICE - FIRE SAFE TESTED 2-way full bore split body type ball valve, flanged ANSI300 RF F-t-f acc.to ASME B16.10 Body, end connection ASTM A351 CF8M Ball stainless steel ASTM A351 CF8M / ASTM A479 Tp316 Stem stainless steel ASTM A479 Tp316 / 17-4-PH Flange drilling according to B16.5 Flange sealing surface: type B1 (raised face) ISO pad according to ISO 5211 Ball seats PTFE + fiberglass, double body-end connection seats in Graphoil + PTFE Stem sealing PTFE + encapsulated graphoil ring, double o'ring FFKM Antistatic device (ATEX) Fire Safe certified acc. to ISO 10497 / API 607 Low emission construction (T.A. Luft and ISO 15848-1) | On request |  |  | American | FFKM | Stainless steel | Split body |  | SI | SI | SI | SI |  |  | SI | SI | #300 | No | Stainless steel
split body | 76036421 | 760364 | 761 A300 CF8M TFM FFKM | DN20 | 1" | -20 | 160 | 50 | 725 | ANSI300 | 761 | SPLIT BODY BALL VALVE ANSI300 STAINLESS STEEL AISI 316 ANTISTATIC DEVICE - FIRE SAFE TESTED 2-way full bore split body type ball valve, flanged ANSI300 RF F-t-f acc.to ASME B16.10 Body, end connection ASTM A351 CF8M Ball stainless steel ASTM A351 CF8M / ASTM A479 Tp316 Stem stainless steel ASTM A479 Tp316 / 17-4-PH Flange drilling according to B16.5 Flange sealing surface: type B1 (raised face) ISO pad according to ISO 5211 Ball seats PTFE + fiberglass, double body-end connection seats in Graphoil + PTFE Stem sealing PTFE + encapsulated graphoil ring, double o'ring FFKM Antistatic device (ATEX) Fire Safe certified acc. to ISO 10497 / API 607 Low emission construction (T.A. Luft and ISO 15848-1) | On request |  |  | American | FFKM | Stainless steel | Split body |  | SI | SI | SI | SI |  |  | SI | SI | #300 | No | Stainless steel
split body | 76036504 | 760365 | 762 A150 LCB CARB FFKM | DN15 | 1/2" | -20 | 200 | 20 | 290 | ANSI150 | 762 | SPLIT BODY BALL VALVE ANSI150 CARBON STEEL LCB ZINC-PLATED/PAINTED (DN>100) ANTISTATIC DEVICE + FIRE SAFE TESTED 2-way full bore split body type ball valve, flanged ANSI150 RF F-t-f acc.to ASME B16.10 Body, end connection A352-LCB Ball stainless steel ASTM A351 CF8 / ASTM A479 Tp304 Stem stainless steel ASTM A479 Tp304 / 17-4-PH Flange drilling according to B16.5 Flange sealing surface: type B1 (raised face) ISO pad according to ISO 5211 Ball seats PTFE + carbographite, double body-end connection seats in Graphoil + PTFE Stem sealing PTFE + encapsulated graphoil ring, double o'ring FFKM Antistatic device (ATEX) Fire Safe certified acc. to ISO 10497 / API 607 Low emission construction (T.A. Luft and ISO 15848-1) | On request |  |  | American | FFKM | Carbon steel | Split body |  | SI | SI | SI | SI |  |  | SI | SI | #150 | Zinc-plated | Carbon steel
split body | 76036505 | 760365 | 762 A150 LCB CARB FFKM | DN20 | 3/4" | -20 | 200 | 20 | 290 | ANSI150 | 762 | SPLIT BODY BALL VALVE ANSI150 CARBON STEEL LCB ZINC-PLATED/PAINTED (DN>100) ANTISTATIC DEVICE + FIRE SAFE TESTED 2-way full bore split body type ball valve, flanged ANSI150 RF F-t-f acc.to ASME B16.10 Body, end connection A352-LCB Ball stainless steel ASTM A351 CF8 / ASTM A479 Tp304 Stem stainless steel ASTM A479 Tp304 / 17-4-PH Flange drilling according to B16.5 Flange sealing surface: type B1 (raised face) ISO pad according to ISO 5211 Ball seats PTFE + carbographite, double body-end connection seats in Graphoil + PTFE Stem sealing PTFE + encapsulated graphoil ring, double o'ring FFKM Antistatic device (ATEX) Fire Safe certified acc. to ISO 10497 / API 607 Low emission construction (T.A. Luft and ISO 15848-1) | On request |  |  | American | FFKM | Carbon steel | Split body |  | SI | SI | SI | SI |  |  | SI | SI | #150 | Zinc-plated | Carbon steel
split body | 76036506 | 760365 | 762 A150 LCB CARB FFKM | DN25 | 1" | -20 | 200 | 20 | 290 | ANSI150 | 762 | SPLIT BODY BALL VALVE ANSI150 CARBON STEEL LCB ZINC-PLATED/PAINTED (DN>100) ANTISTATIC DEVICE + FIRE SAFE TESTED 2-way full bore split body type ball valve, flanged ANSI150 RF F-t-f acc.to ASME B16.10 Body, end connection A352-LCB Ball stainless steel ASTM A351 CF8 / ASTM A479 Tp304 Stem stainless steel ASTM A479 Tp304 / 17-4-PH Flange drilling according to B16.5 Flange sealing surface: type B1 (raised face) ISO pad according to ISO 5211 Ball seats PTFE + carbographite, double body-end connection seats in Graphoil + PTFE Stem sealing PTFE + encapsulated graphoil ring, double o'ring FFKM Antistatic device (ATEX) Fire Safe certified acc. to ISO 10497 / API 607 Low emission construction (T.A. Luft and ISO 15848-1) | On request |  |  | American | FFKM | Carbon steel | Split body |  | SI | SI | SI | SI |  |  | SI | SI | #150 | Zinc-plated | Carbon steel
split body | 76036510 | 760365 | 762 A150 LCB CARB FFKM | DN50 | 2" | -20 | 200 | 20 | 290 | ANSI150 | 762 | SPLIT BODY BALL VALVE ANSI150 CARBON STEEL LCB ZINC-PLATED/PAINTED (DN>100) ANTISTATIC DEVICE + FIRE SAFE TESTED 2-way full bore split body type ball valve, flanged ANSI150 RF F-t-f acc.to ASME B16.10 Body, end connection A352-LCB Ball stainless steel ASTM A351 CF8 / ASTM A479 Tp304 Stem stainless steel ASTM A479 Tp304 / 17-4-PH Flange drilling according to B16.5 Flange sealing surface: type B1 (raised face) ISO pad according to ISO 5211 Ball seats PTFE + carbographite, double body-end connection seats in Graphoil + PTFE Stem sealing PTFE + encapsulated graphoil ring, double o'ring FFKM Antistatic device (ATEX) Fire Safe certified acc. to ISO 10497 / API 607 Low emission construction (T.A. Luft and ISO 15848-1) | On request |  |  | American | FFKM | Carbon steel | Split body |  | SI | SI | SI | SI |  |  | SI | SI | #150 | Zinc-plated | Carbon steel
split body | 76036807 | 760368 | 760 PN40 1.4408 MFQ 17-4-PH | DN32 | 1"1/4 | -20 | 160 | 40 | 580 | PN40 | 760 | SPLIT BODY BALL VALVE PN16/40 STAINLESS STEEL AISI 316 ANTISTATIC DEVICE - FIRE SAFE TESTED 2-way full bore split body type ball valve, flanged: PN40 (DN≤50), PN16 (DN>65) F-t-f acc.to EN 558 basic series 27 Body, end connection ASTM A351 CF8M Ball stainless steel ASTM A351 CF8M / ASTM A479 Tp316 Stem steel 17-4-PH Flange drilling according to UNI EN 1092-1 Flange sealing surface: type B1 (raised face) ISO pad according to ISO 5211 Ball seats PTFE, double body-end connection seats in Graphoil + PTFE Stem sealing PTFE + encapsulated graphoil ring, double o'ring MFQ Antistatic device (ATEX) Fire Safe certified acc. to ISO 10497 / API 607 Low emission construction (T.A. Luft and ISO 15848-1) | On request |  |  | European | MFQ | Stainless steel | Split body |  | SI | SI | SI | SI |  |  | SI | SI | PN40 | No | Stainless steel
split body | 76036810 | 760368 | 760 PN40 1.4408 MFQ 17-4-PH | DN50 | 2" | -20 | 160 | 40 | 580 | PN40 | 760 | SPLIT BODY BALL VALVE PN16/40 STAINLESS STEEL AISI 316 ANTISTATIC DEVICE - FIRE SAFE TESTED 2-way full bore split body type ball valve, flanged: PN40 (DN≤50), PN16 (DN>65) F-t-f acc.to EN 558 basic series 27 Body, end connection ASTM A351 CF8M Ball stainless steel ASTM A351 CF8M / ASTM A479 Tp316 Stem steel 17-4-PH Flange drilling according to UNI EN 1092-1 Flange sealing surface: type B1 (raised face) ISO pad according to ISO 5211 Ball seats PTFE, double body-end connection seats in Graphoil + PTFE Stem sealing PTFE + encapsulated graphoil ring, double o'ring MFQ Antistatic device (ATEX) Fire Safe certified acc. to ISO 10497 / API 607 Low emission construction (T.A. Luft and ISO 15848-1) | On request |  |  | European | MFQ | Stainless steel | Split body |  | SI | SI | SI | SI |  |  | SI | SI | PN40 | No | Stainless steel
split body | 76037308 | 760373 | 760 PN40 1.4408 VET CARB 1092D | DN40 | 1"1/2 | -20 | 160 | 40 | 580 | PN40 | 760 | SPLIT BODY BALL VALVE PN40 STAINLESS STEEL AISI 316 ANTISTATIC DEVICE - FIRE SAFE TESTED 2-way full bore split body type ball valve, flanged PN40 F-t-f acc.to EN 558 basic series 27 Body, end connection ASTM A351 CF8M Ball stainless steel ASTM A351 CF8M / ASTM A479 Tp316 Stem stainless steel ASTM A479 Tp316 / 17-4-PH Flange drilling according to UNI EN 1092-1 Flange sealing surface: type D (Groove) ISO pad according to ISO 5211 Ball seats PTFE + fiberglass, double body-end connection seats in Graphoil + PTFE + carbographite Stem sealing PTFE + encapsulated graphoil ring, double o'ring FKM Antistatic device (ATEX) Fire Safe certified acc. to ISO 10497 / API 607 Low emission construction (T.A. Luft and ISO 15848-1) | On request |  |  | European | FKM | Stainless steel | Split body |  | SI | SI | SI | SI |  |  | SI | SI | PN40 | No | Stainless steel
split body | 76037310 | 760373 | 760 PN40 1.4408 VET CARB 1092D | DN50 | 2" | -20 | 160 | 40 | 580 | PN40 | 760 | SPLIT BODY BALL VALVE PN40 STAINLESS STEEL AISI 316 ANTISTATIC DEVICE - FIRE SAFE TESTED 2-way full bore split body type ball valve, flanged PN40 F-t-f acc.to EN 558 basic series 27 Body, end connection ASTM A351 CF8M Ball stainless steel ASTM A351 CF8M / ASTM A479 Tp316 Stem stainless steel ASTM A479 Tp316 / 17-4-PH Flange drilling according to UNI EN 1092-1 Flange sealing surface: type D (Groove) ISO pad according to ISO 5211 Ball seats PTFE + fiberglass, double body-end connection seats in Graphoil + PTFE + carbographite Stem sealing PTFE + encapsulated graphoil ring, double o'ring FKM Antistatic device (ATEX) Fire Safe certified acc. to ISO 10497 / API 607 Low emission construction (T.A. Luft and ISO 15848-1) | On request |  |  | European | FKM | Stainless steel | Split body |  | SI | SI | SI | SI |  |  | SI | SI | PN40 | No | Stainless steel
split body | 76037318 | 760373 | 760 PN40 1.4408 VET CARB 1092D | DN100 | 4" | -20 | 160 | 40 | 580 | PN40 | 760 | SPLIT BODY BALL VALVE PN40 STAINLESS STEEL AISI 316 ANTISTATIC DEVICE - FIRE SAFE TESTED 2-way full bore split body type ball valve, flanged PN40 F-t-f acc.to EN 558 basic series 27 Body, end connection ASTM A351 CF8M Ball stainless steel ASTM A351 CF8M / ASTM A479 Tp316 Stem stainless steel ASTM A479 Tp316 / 17-4-PH Flange drilling according to UNI EN 1092-1 Flange sealing surface: type D (Groove) ISO pad according to ISO 5211 Ball seats PTFE + fiberglass, double body-end connection seats in Graphoil + PTFE + carbographite Stem sealing PTFE + encapsulated graphoil ring, double o'ring FKM Antistatic device (ATEX) Fire Safe certified acc. to ISO 10497 / API 607 Low emission construction (T.A. Luft and ISO 15848-1) | On request |  |  | European | FKM | Stainless steel | Split body |  | SI | SI | SI | SI |  |  | SI | SI | PN40 | No | Stainless steel
split body | 76037407 | 760374 | 760 PN40 LCB EPDM 1092F | DN32 | 1"1/4 | -20 | 160 | 40 | 580 | PN40 | 760 | SPLIT BODY BALL VALVE PN16/40 STAINLESS STEEL AISI 304 ANTISTATIC DEVICE - FIRE SAFE TESTED 2-way full bore split body type ball valve, flanged: PN40 F-t-f acc.to EN 558 basic series 27 Body, end connection stainless steel A351 CF8M/ A479-Tp316 Ball stainless steel ASTM A351 CF8M / ASTM A479 Tp316 Stem stainless steel ASTM A479 Tp304 / 17-4-PH Flange drilling according to UNI EN 1092-1 Flange sealing surface: type F (Recess) ISO pad according to ISO 5211 Ball seats PTFE, double body-end connection seats in Graphoil + PTFE Stem sealing PTFE + encapsulated graphoil ring, double o'ring EPDM Antistatic device (ATEX) Fire Safe certified acc. to ISO 10497 / API 607 Low emission construction (T.A. Luft and ISO 15848-1) | On request |  |  | European | EPDM | Carbon steel | Split body |  | SI | SI | SI | SI |  |  | SI | SI | PN40 | Zinc-plated | Carbon steel
split body | 76037504 | 760375 | 760 A150 CF8M PEEK FFKM | DN15 | 1/2" | -20 | 160 | 20 | 290 | ANSI150 | 760 | SPLIT BODY BALL VALVE ANSI150 STAINLESS STEEL AISI 316 2-way full bore split body type ball valve, flanged ANSI150 RF F-t-f acc.to ASME B16.10 Body, end connection ASTM A351 CF8M Ball stainless steel ASTM A351 CF8M / ASTM A479 Tp316 Stem stainless steel ASTM A479 Tp316 / 17-4-PH Flange drilling according to B16.5 Flange sealing surface: type B1 (raised face) ISO pad according to ISO 5211 Ball seats PEEK, double body-end connection seats in Graphoil + PTFE Stem sealing PTFE + encapsulated graphoil ring, double o'ring FFKM Antistatic device (ATEX) Fire Safe certified acc. to ISO 10497 / API 607 Low emission construction (T.A. Luft and ISO 15848-1) | On request |  |  | American | FFKM | Stainless steel | Split body |  | SI | SI | SI | SI |  |  | SI | SI | #150 | No | Stainless steel
split body | 76037505 | 760375 | 760 A150 CF8M PEEK FFKM | DN20 | 3/4" | -20 | 160 | 20 | 290 | ANSI150 | 760 | SPLIT BODY BALL VALVE ANSI150 STAINLESS STEEL AISI 316 2-way full bore split body type ball valve, flanged ANSI150 RF F-t-f acc.to ASME B16.10 Body, end connection ASTM A351 CF8M Ball stainless steel ASTM A351 CF8M / ASTM A479 Tp316 Stem stainless steel ASTM A479 Tp316 / 17-4-PH Flange drilling according to B16.5 Flange sealing surface: type B1 (raised face) ISO pad according to ISO 5211 Ball seats PEEK, double body-end connection seats in Graphoil + PTFE Stem sealing PTFE + encapsulated graphoil ring, double o'ring FFKM Antistatic device (ATEX) Fire Safe certified acc. to ISO 10497 / API 607 Low emission construction (T.A. Luft and ISO 15848-1) | On request |  |  | American | FFKM | Stainless steel | Split body |  | SI | SI | SI | SI |  |  | SI | SI | #150 | No | Stainless steel
split body | 76037506 | 760375 | 760 A150 CF8M PEEK FFKM | DN25 | 1" | -20 | 160 | 20 | 290 | ANSI150 | 760 | SPLIT BODY BALL VALVE ANSI150 STAINLESS STEEL AISI 316 2-way full bore split body type ball valve, flanged ANSI150 RF F-t-f acc.to ASME B16.10 Body, end connection ASTM A351 CF8M Ball stainless steel ASTM A351 CF8M / ASTM A479 Tp316 Stem stainless steel ASTM A479 Tp316 / 17-4-PH Flange drilling according to B16.5 Flange sealing surface: type B1 (raised face) ISO pad according to ISO 5211 Ball seats PEEK, double body-end connection seats in Graphoil + PTFE Stem sealing PTFE + encapsulated graphoil ring, double o'ring FFKM Antistatic device (ATEX) Fire Safe certified acc. to ISO 10497 / API 607 Low emission construction (T.A. Luft and ISO 15848-1) | On request |  |  | American | FFKM | Stainless steel | Split body |  | SI | SI | SI | SI |  |  | SI | SI | #150 | No | Stainless steel
split body | 76037508 | 760375 | 760 A150 CF8M PEEK FFKM | DN40 | 1"1/2 | -20 | 160 | 20 | 290 | ANSI150 | 760 | SPLIT BODY BALL VALVE ANSI150 STAINLESS STEEL AISI 316 2-way full bore split body type ball valve, flanged ANSI150 RF F-t-f acc.to ASME B16.10 Body, end connection ASTM A351 CF8M Ball stainless steel ASTM A351 CF8M / ASTM A479 Tp316 Stem stainless steel ASTM A479 Tp316 / 17-4-PH Flange drilling according to B16.5 Flange sealing surface: type B1 (raised face) ISO pad according to ISO 5211 Ball seats PEEK, double body-end connection seats in Graphoil + PTFE Stem sealing PTFE + encapsulated graphoil ring, double o'ring FFKM Antistatic device (ATEX) Fire Safe certified acc. to ISO 10497 / API 607 Low emission construction (T.A. Luft and ISO 15848-1) | On request |  |  | American | FFKM | Stainless steel | Split body |  | SI | SI | SI | SI |  |  | SI | SI | #150 | No | Stainless steel
split body | 76038006 | 760380 | 760 PN40 1.4408 VET HNBR | DN25 | 1" | -40 | 160 | 40 | 580 | PN40 | 760 | SPLIT BODY BALL VALVE PN16/40 STAINLESS STEEL AISI 316 ANTISTATIC DEVICE - FIRE SAFE TESTED 2-way full bore split body type ball valve, flanged: PN40 (DN≤50), PN16 (DN>65) F-t-f acc.to EN 558 basic series 27 Body, end connection ASTM A351 CF8M Ball stainless steel ASTM A351 CF8M / ASTM A479 Tp316 Stem stainless steel ASTM A479 Tp316 / 17-4-PH Flange drilling according to UNI EN 1092-1 Flange sealing surface: type B1 (raised face) ISO pad according to ISO 5211 Ball seats PTFE + fiberglass, double body-end connection seats in Graphoil + PTFE Stem sealing PTFE + encapsulated graphoil ring, double o'ring HNBR Antistatic device (ATEX) Fire Safe certified acc. to ISO 10497 / API 607 Low emission construction (T.A. Luft and ISO 15848-1) | On request |  |  | European | HNBR | Stainless steel | Split body |  | SI | SI | SI | SI |  |  | SI | SI | PN40 | No | Stainless steel
split body | 76038010 | 760380 | 760 PN40 1.4408 VET HNBR | DN50 | 2" | -40 | 160 | 40 | 580 | PN40 | 760 | SPLIT BODY BALL VALVE PN16/40 STAINLESS STEEL AISI 316 ANTISTATIC DEVICE - FIRE SAFE TESTED 2-way full bore split body type ball valve, flanged: PN40 (DN≤50), PN16 (DN>65) F-t-f acc.to EN 558 basic series 27 Body, end connection ASTM A351 CF8M Ball stainless steel ASTM A351 CF8M / ASTM A479 Tp316 Stem stainless steel ASTM A479 Tp316 / 17-4-PH Flange drilling according to UNI EN 1092-1 Flange sealing surface: type B1 (raised face) ISO pad according to ISO 5211 Ball seats PTFE + fiberglass, double body-end connection seats in Graphoil + PTFE Stem sealing PTFE + encapsulated graphoil ring, double o'ring HNBR Antistatic device (ATEX) Fire Safe certified acc. to ISO 10497 / API 607 Low emission construction (T.A. Luft and ISO 15848-1) | On request |  |  | European | HNBR | Stainless steel | Split body |  | SI | SI | SI | SI |  |  | SI | SI | PN40 | No | Stainless steel
split body | 76038418 | 760384 | 760 PN40 1.4408 VET 1092F | DN100 | 4" | -20 | 160 | 40 | 580 | PN40 | 760 | SPLIT BODY BALL VALVE PN16/40 STAINLESS STEEL AISI 304 ANTISTATIC DEVICE - FIRE SAFE TESTED 2-way full bore split body type ball valve, flanged: PN40 F-t-f acc.to EN 558 basic series 27 Body, end connection stainless steel A351 CF8M/ A479-Tp316 Ball stainless steel ASTM A351 CF8M / ASTM A479 Tp316 Stem stainless steel ASTM A479 Tp304 / 17-4-PH Flange drilling according to UNI EN 1092-1 Flange sealing surface: type F (Recess) ISO pad according to ISO 5211 Ball seats PTFE + fiberglass, double body-end connection seats in Graphoil + PTFE Stem sealing PTFE + encapsulated graphoil ring, double o'ring FKM Antistatic device (ATEX) Fire Safe certified acc. to ISO 10497 / API 607 Low emission construction (T.A. Luft and ISO 15848-1) | On request |  |  | European | FKM | Stainless steel | Split body |  | SI | SI | SI | SI |  |  | SI | SI | PN40 | No | Stainless steel
split body | 76039104 | 760391 | 760 PN16 1.4408 AN MET | DN15 | 1/2" | -20 | 160 | 16 | 580 | PN16 | 760 | SPLIT BODY BALL VALVE PN16/40 STAINLESS STEEL AISI 316 ANTISTATIC DEVICE - FIRE SAFE TESTED 2-way full bore split body type ball valve, flanged: PN40 (DN≤50), PN16 (DN>65) F-t-f acc.to EN 558 basic series 27 Body, end connection ASTM A351 CF8M Ball stainless steel ASTM A351 CF8M / ASTM A479 Tp316 Stem stainless steel ASTM A479 Tp316 / 17-4-PH Flange drilling according to UNI EN 1092-1 Flange sealing surface: type B1 (raised face) ISO pad according to ISO 5211 Ball seats PTFE + metal core, double body-end connection seats in Graphoil + PTFE Stem sealing PTFE + encapsulated graphoil ring, double o'ring FKM Antistatic device (ATEX) Fire Safe certified acc. to ISO 10497 / API 607 Low emission construction (T.A. Luft and ISO 15848-1) | On request |  |  | European | FKM | Stainless steel | Split body |  | SI | SI | SI | SI |  |  | SI | SI | PN16 | No | Stainless steel
split body | 76039106 | 760391 | 760 PN16 1.4408 AN MET | DN25 | 1" | -20 | 160 | 16 | 580 | PN16 | 760 | SPLIT BODY BALL VALVE PN16/40 STAINLESS STEEL AISI 316 ANTISTATIC DEVICE - FIRE SAFE TESTED 2-way full bore split body type ball valve, flanged: PN40 (DN≤50), PN16 (DN>65) F-t-f acc.to EN 558 basic series 27 Body, end connection ASTM A351 CF8M Ball stainless steel ASTM A351 CF8M / ASTM A479 Tp316 Stem stainless steel ASTM A479 Tp316 / 17-4-PH Flange drilling according to UNI EN 1092-1 Flange sealing surface: type B1 (raised face) ISO pad according to ISO 5211 Ball seats PTFE + metal core, double body-end connection seats in Graphoil + PTFE Stem sealing PTFE + encapsulated graphoil ring, double o'ring FKM Antistatic device (ATEX) Fire Safe certified acc. to ISO 10497 / API 607 Low emission construction (T.A. Luft and ISO 15848-1) | On request |  |  | European | FKM | Stainless steel | Split body |  | SI | SI | SI | SI |  |  | SI | SI | PN16 | No | Stainless steel
split body | 76039110 | 760391 | 760 PN16 1.4408 AN MET | DN50 | 2" | -20 | 160 | 16 | 580 | PN16 | 760 | SPLIT BODY BALL VALVE PN16/40 STAINLESS STEEL AISI 316 ANTISTATIC DEVICE - FIRE SAFE TESTED 2-way full bore split body type ball valve, flanged: PN40 (DN≤50), PN16 (DN>65) F-t-f acc.to EN 558 basic series 27 Body, end connection ASTM A351 CF8M Ball stainless steel ASTM A351 CF8M / ASTM A479 Tp316 Stem stainless steel ASTM A479 Tp316 / 17-4-PH Flange drilling according to UNI EN 1092-1 Flange sealing surface: type B1 (raised face) ISO pad according to ISO 5211 Ball seats PTFE + metal core, double body-end connection seats in Graphoil + PTFE Stem sealing PTFE + encapsulated graphoil ring, double o'ring FKM Antistatic device (ATEX) Fire Safe certified acc. to ISO 10497 / API 607 Low emission construction (T.A. Luft and ISO 15848-1) | On request |  |  | European | FKM | Stainless steel | Split body |  | SI | SI | SI | SI |  |  | SI | SI | PN16 | No | Stainless steel
split body | 76039204 | 760392 | 760 PN40 304L VET FFKM | DN15 | 1/2" | -20 | 160 | 40 | 580 | PN40 | 760 | SPLIT BODY BALL VALVE PN16/40 STAINLESS STEEL AISI 304L ANTISTATIC DEVICE - FIRE SAFE TESTED 2-way full bore split body type ball valve, flanged: PN40 (DN≤50), PN16 (DN>65) F-t-f acc.to EN 558 basic series 27 Body, end connection stainless steel A479-Tp304/304L Ball stainless steel ASTM A351 CF3 Stem stainless steel ASTM A479 Tp304L / 17-4-PH Flange drilling according to UNI EN 1092-1 Flange sealing surface: type B1 (raised face) ISO pad according to ISO 5211 Ball seats PTFE + fiberglass, double body-end connection seats in Graphoil + PTFE Stem sealing PTFE + encapsulated graphoil ring, double o'ring FFKM Antistatic device (ATEX) Fire Safe certified acc. to ISO 10497 / API 607 Low emission construction (T.A. Luft and ISO 15848-1) | On request |  |  | European | FFKM | Stainless steel from solid bar | Split body |  | SI | SI | SI | SI |  |  | SI | SI | PN40 | No | Stainless steel
split body | 76039206 | 760392 | 760 PN40 304L VET FFKM | DN25 | 1" | -20 | 160 | 40 | 580 | PN40 | 760 | SPLIT BODY BALL VALVE PN16/40 STAINLESS STEEL AISI 304L ANTISTATIC DEVICE - FIRE SAFE TESTED 2-way full bore split body type ball valve, flanged: PN40 (DN≤50), PN16 (DN>65) F-t-f acc.to EN 558 basic series 27 Body, end connection stainless steel A479-Tp304/304L Ball stainless steel ASTM A351 CF3 Stem stainless steel ASTM A479 Tp304L / 17-4-PH Flange drilling according to UNI EN 1092-1 Flange sealing surface: type B1 (raised face) ISO pad according to ISO 5211 Ball seats PTFE + fiberglass, double body-end connection seats in Graphoil + PTFE Stem sealing PTFE + encapsulated graphoil ring, double o'ring FFKM Antistatic device (ATEX) Fire Safe certified acc. to ISO 10497 / API 607 Low emission construction (T.A. Luft and ISO 15848-1) | On request |  |  | European | FFKM | Stainless steel from solid bar | Split body |  | SI | SI | SI | SI |  |  | SI | SI | PN40 | No | Stainless steel
split body | 76039208 | 760392 | 760 PN40 304L VET FFKM | DN40 | 1"1/2 | -20 | 160 | 40 | 580 | PN40 | 760 | SPLIT BODY BALL VALVE PN16/40 STAINLESS STEEL AISI 304L ANTISTATIC DEVICE - FIRE SAFE TESTED 2-way full bore split body type ball valve, flanged: PN40 (DN≤50), PN16 (DN>65) F-t-f acc.to EN 558 basic series 27 Body, end connection stainless steel A479-Tp304/304L Ball stainless steel ASTM A351 CF3 Stem stainless steel ASTM A479 Tp304L / 17-4-PH Flange drilling according to UNI EN 1092-1 Flange sealing surface: type B1 (raised face) ISO pad according to ISO 5211 Ball seats PTFE + fiberglass, double body-end connection seats in Graphoil + PTFE Stem sealing PTFE + encapsulated graphoil ring, double o'ring FFKM Antistatic device (ATEX) Fire Safe certified acc. to ISO 10497 / API 607 Low emission construction (T.A. Luft and ISO 15848-1) | On request |  |  | European | FFKM | Stainless steel from solid bar | Split body |  | SI | SI | SI | SI |  |  | SI | SI | PN40 | No | Stainless steel
split body | 76039210 | 760392 | 760 PN40 304L VET FFKM | DN50 | 2" | -20 | 160 | 40 | 580 | PN40 | 760 | SPLIT BODY BALL VALVE PN16/40 STAINLESS STEEL AISI 304L ANTISTATIC DEVICE - FIRE SAFE TESTED 2-way full bore split body type ball valve, flanged: PN40 (DN≤50), PN16 (DN>65) F-t-f acc.to EN 558 basic series 27 Body, end connection stainless steel A479-Tp304/304L Ball stainless steel ASTM A351 CF3 Stem stainless steel ASTM A479 Tp304L / 17-4-PH Flange drilling according to UNI EN 1092-1 Flange sealing surface: type B1 (raised face) ISO pad according to ISO 5211 Ball seats PTFE + fiberglass, double body-end connection seats in Graphoil + PTFE Stem sealing PTFE + encapsulated graphoil ring, double o'ring FFKM Antistatic device (ATEX) Fire Safe certified acc. to ISO 10497 / API 607 Low emission construction (T.A. Luft and ISO 15848-1) | On request |  |  | European | FFKM | Stainless steel from solid bar | Split body |  | SI | SI | SI | SI |  |  | SI | SI | PN40 | No | Stainless steel
split body | 76039214 | 760392 | 760 PN16 304L VET FFKM | DN80 | 3" | -20 | 160 | 40 | 580 | PN16 | 760 | SPLIT BODY BALL VALVE PN16/40 STAINLESS STEEL AISI 304L ANTISTATIC DEVICE - FIRE SAFE TESTED 2-way full bore split body type ball valve, flanged: PN40 (DN≤50), PN16 (DN>65) F-t-f acc.to EN 558 basic series 27 Body, end connection stainless steel A479-Tp304/304L Ball stainless steel ASTM A351 CF3 Stem stainless steel ASTM A479 Tp304L / 17-4-PH Flange drilling according to UNI EN 1092-1 Flange sealing surface: type B1 (raised face) ISO pad according to ISO 5211 Ball seats PTFE + fiberglass, double body-end connection seats in Graphoil + PTFE Stem sealing PTFE + encapsulated graphoil ring, double o'ring FFKM Antistatic device (ATEX) Fire Safe certified acc. to ISO 10497 / API 607 Low emission construction (T.A. Luft and ISO 15848-1) | On request |  |  | European | FFKM | Stainless steel from solid bar | Split body |  | SI | SI | SI | SI |  |  | SI | SI | PN16 | No | Stainless steel
split body | 76039406 | 760394 | 760 PN40 1.4408 VET MICRO 1092D | DN25 | 1" | -20 | 160 | 40 | 580 | PN40 | 760 | SPLIT BODY BALL VALVE PN40 STAINLESS STEEL AISI 316 ANTISTATIC DEVICE - FIRE SAFE TESTED 2-way full bore split body type ball valve, flanged PN40 F-t-f acc.to EN 558 basic series 27 Body, end connection ASTM A351 CF8M Ball stainless steel ASTM A351 CF8M / ASTM A479 Tp316 Stem stainless steel ASTM A479 Tp316 / 17-4-PH with threaded hole for LSB Flange drilling according to UNI EN 1092-1 Flange sealing surface: type D (Groove) ISO pad according to ISO 5211 Ball seats PTFE + fiberglass, double body-end connection seats in Graphoil + PTFE Stem sealing PTFE + encapsulated graphoil ring, double o'ring FKM Antistatic device (ATEX) Fire Safe certified acc. to ISO 10497 / API 607 Low emission construction (T.A. Luft and ISO 15848-1) | On request |  |  | European | FKM | Stainless steel | Split body |  | SI | SI | SI | SI |  |  | SI | SI | PN40 | No | Stainless steel
split body | 76039804 | 760398 | 760 PN40 1.4408 FFKM 1092D | DN15 | 1/2" | -20 | 160 | 40 | 580 | PN40 | 760 | SPLIT BODY BALL VALVE PN16/40 STAINLESS STEEL AISI 316 ANTISTATIC DEVICE - FIRE SAFE TESTED 2-way full bore split body type ball valve, flanged: PN40 (DN≤50), PN16 (DN>65) F-t-f acc.to EN 558 basic series 27 Body, end connection ASTM A351 CF8M Ball stainless steel ASTM A351 CF8M / ASTM A479 Tp316 Stem stainless steel ASTM A479 Tp316 / 17-4-PH Flange drilling according to UNI EN 1092-1 Flange sealing surface: type D (Groove) ISO pad according to ISO 5211 Ball seats PTFE, double body-end connection seats in Graphoil + PTFE Stem sealing PTFE + encapsulated graphoil ring, double o'ring FFKM Antistatic device (ATEX) Fire Safe certified acc. to ISO 10497 / API 607 Low emission construction (T.A. Luft and ISO 15848-1) | On request |  |  | European | FFKM | Stainless steel | Split body |  | SI | SI | SI | SI |  |  | SI | SI | PN40 | No | Stainless steel
split body | 76039806 | 760398 | 760 PN40 1.4408 FFKM 1092D | DN25 | 1" | -20 | 160 | 40 | 580 | PN40 | 760 | SPLIT BODY BALL VALVE PN16/40 STAINLESS STEEL AISI 316 ANTISTATIC DEVICE - FIRE SAFE TESTED 2-way full bore split body type ball valve, flanged: PN40 (DN≤50), PN16 (DN>65) F-t-f acc.to EN 558 basic series 27 Body, end connection ASTM A351 CF8M Ball stainless steel ASTM A351 CF8M / ASTM A479 Tp316 Stem stainless steel ASTM A479 Tp316 / 17-4-PH Flange drilling according to UNI EN 1092-1 Flange sealing surface: type D (Groove) ISO pad according to ISO 5211 Ball seats PTFE, double body-end connection seats in Graphoil + PTFE Stem sealing PTFE + encapsulated graphoil ring, double o'ring FFKM Antistatic device (ATEX) Fire Safe certified acc. to ISO 10497 / API 607 Low emission construction (T.A. Luft and ISO 15848-1) | On request |  |  | European | FFKM | Stainless steel | Split body |  | SI | SI | SI | SI |  |  | SI | SI | PN40 | No | Stainless steel
split body | 76040005 | 760400 | 761 A300 LCB AN MET | DN20 | 3/4" | -20 | 160 | 50 | 725 | ANSI300 | 761 | SPLIT BODY BALL VALVE ANSI300 CARBON STEEL LCB ZINC-PLATED/PAINTED (DN>100) ANTISTATIC DEVICE + FIRE SAFE TESTED 2-way full bore split body type ball valve, flanged ANSI300 RF F-t-f acc.to ASME B16.10 Body, end connection A352-LCB Ball stainless steel ASTM A351 CF8 / ASTM A479 Tp304 Stem stainless steel ASTM A479 Tp304 / 17-4-PH Flange drilling according to B16.5 Flange sealing surface: type B1 (raised face) ISO pad according to ISO 5211 Ball seats PTFE + metal core, double body-end connection seats in Graphoil + PTFE Stem sealing PTFE + encapsulated graphoil ring, double o'ring FKM Antistatic device (ATEX) Fire Safe certified acc. to ISO 10497 / API 607 Low emission construction (T.A. Luft and ISO 15848-1) | On request |  |  | American | FKM | Carbon steel | Split body |  | SI | SI | SI | SI |  |  | SI | SI | #300 | Zinc-plated | Carbon steel
split body | 76040006 | 760400 | 761 A300 LCB AN MET | DN25 | 1" | -20 | 160 | 50 | 725 | ANSI300 | 761 | SPLIT BODY BALL VALVE ANSI300 CARBON STEEL LCB ZINC-PLATED/PAINTED (DN>100) ANTISTATIC DEVICE + FIRE SAFE TESTED 2-way full bore split body type ball valve, flanged ANSI300 RF F-t-f acc.to ASME B16.10 Body, end connection A352-LCB Ball stainless steel ASTM A351 CF8 / ASTM A479 Tp304 Stem stainless steel ASTM A479 Tp304 / 17-4-PH Flange drilling according to B16.5 Flange sealing surface: type B1 (raised face) ISO pad according to ISO 5211 Ball seats PTFE + metal core, double body-end connection seats in Graphoil + PTFE Stem sealing PTFE + encapsulated graphoil ring, double o'ring FKM Antistatic device (ATEX) Fire Safe certified acc. to ISO 10497 / API 607 Low emission construction (T.A. Luft and ISO 15848-1) | On request |  |  | American | FKM | Carbon steel | Split body |  | SI | SI | SI | SI |  |  | SI | SI | #300 | Zinc-plated | Carbon steel
split body | 76040010 | 760400 | 761 A300 LCB AN MET | DN50 | 2" | -20 | 160 | 50 | 725 | ANSI300 | 761 | SPLIT BODY BALL VALVE ANSI300 CARBON STEEL LCB ZINC-PLATED/PAINTED (DN>100) ANTISTATIC DEVICE + FIRE SAFE TESTED 2-way full bore split body type ball valve, flanged ANSI300 RF F-t-f acc.to ASME B16.10 Body, end connection A352-LCB Ball stainless steel ASTM A351 CF8 / ASTM A479 Tp304 Stem stainless steel ASTM A479 Tp304 / 17-4-PH Flange drilling according to B16.5 Flange sealing surface: type B1 (raised face) ISO pad according to ISO 5211 Ball seats PTFE + metal core, double body-end connection seats in Graphoil + PTFE Stem sealing PTFE + encapsulated graphoil ring, double o'ring FKM Antistatic device (ATEX) Fire Safe certified acc. to ISO 10497 / API 607 Low emission construction (T.A. Luft and ISO 15848-1) | On request |  |  | American | FKM | Carbon steel | Split body |  | SI | SI | SI | SI |  |  | SI | SI | #300 | Zinc-plated | Carbon steel
split body | 76040014 | 760400 | 761 A300 LCB AN MET | DN80 | 3" | -20 | 160 | 50 | 725 | ANSI300 | 761 | SPLIT BODY BALL VALVE ANSI300 CARBON STEEL LCB ZINC-PLATED/PAINTED (DN>100) ANTISTATIC DEVICE + FIRE SAFE TESTED 2-way full bore split body type ball valve, flanged ANSI300 RF F-t-f acc.to ASME B16.10 Body, end connection A352-LCB Ball stainless steel ASTM A351 CF8 / ASTM A479 Tp304 Stem stainless steel ASTM A479 Tp304 / 17-4-PH Flange drilling according to B16.5 Flange sealing surface: type B1 (raised face) ISO pad according to ISO 5211 Ball seats PTFE + metal core, double body-end connection seats in Graphoil + PTFE Stem sealing PTFE + encapsulated graphoil ring, double o'ring FKM Antistatic device (ATEX) Fire Safe certified acc. to ISO 10497 / API 607 Low emission construction (T.A. Luft and ISO 15848-1) | On request |  |  | American | FKM | Carbon steel | Split body |  | SI | SI | SI | SI |  |  | SI | SI | #300 | Zinc-plated | Carbon steel
split body | 76040018 | 760400 | 761 A300 LCB AN MET | DN100 | 4" | -20 | 160 | 50 | 725 | ANSI300 | 761 | SPLIT BODY BALL VALVE ANSI300 CARBON STEEL LCB ZINC-PLATED/PAINTED (DN>100) ANTISTATIC DEVICE + FIRE SAFE TESTED 2-way full bore split body type ball valve, flanged ANSI300 RF F-t-f acc.to ASME B16.10 Body, end connection A352-LCB Ball stainless steel ASTM A351 CF8 / ASTM A479 Tp304 Stem stainless steel ASTM A479 Tp304 / 17-4-PH Flange drilling according to B16.5 Flange sealing surface: type B1 (raised face) ISO pad according to ISO 5211 Ball seats PTFE + metal core, double body-end connection seats in Graphoil + PTFE Stem sealing PTFE + encapsulated graphoil ring, double o'ring FKM Antistatic device (ATEX) Fire Safe certified acc. to ISO 10497 / API 607 Low emission construction (T.A. Luft and ISO 15848-1) | On request |  |  | American | FKM | Carbon steel | Split body |  | SI | SI | SI | SI |  |  | SI | SI | #300 | Zinc-plated | Carbon steel
split body | 76040214 | 760402 | 760 PN16 LCB CARB FC/PA | DN80 | 3" | -20 | 160 | 16 | 232 | PN16 | 760 | SPLIT BODY BALL VALVE PN16/40 CARBON STEEL LCB ZINC-PLATED/PAINTED (DN>100) ANTISTATIC DEVICE + FIRE SAFE TESTED 2-way full bore split body type ball valve, flanged: PN40 (DN≤50), PN16 (DN>65) F-t-f acc.to EN 558 basic series 27 Body, end connection A352-LCB Ball stainless steel ASTM A351 CF8 / ASTM A479 Tp304 Stem stainless steel ASTM A479 Tp304 / 17-4-PH Ball with pressure relief hole upstream, unidirectional Flange drilling according to UNI EN 1092-1 Flange sealing surface: type B1 (raised face) ISO pad according to ISO 5211 Ball seats PTFE + carbographite , double body-end connection seats in Graphoil + PTFE Stem sealing PTFE + encapsulated graphoil ring, double o'ring FKM Antistatic device (ATEX) Fire Safe certified acc. to ISO 10497 / API 607 Low emission construction (T.A. Luft and ISO 15848-1) | On request |  |  | European | FKM | Carbon steel | Split body |  | SI | SI | SI | SI |  |  | SI | SI | PN16 | Zinc-plated | Carbon steel
split body | 76040518 | 760405 | 760 PN40 1.4408 CARB-P | DN100 | 4" | -20 | 198 | 40 | 580 | PN40 | 760 | SPLIT BODY BALL VALVE PN16/40 STAINLESS STEEL AISI 316 - WITHOUT LEVER ANTISTATIC DEVICE - FIRE SAFE TESTED 2-way full bore split body type ball valve, flanged: PN40 (DN≤50), PN16 (DN>65) F-t-f acc.to EN 558 basic series 27 Body, end connection ASTM A351 CF8M Ball stainless steel ASTM A351 CF8M / ASTM A479 Tp316 Stem stainless steel ASTM A479 Tp316 / 17-4-PH Flange drilling according to UNI EN 1092-1 Flange sealing surface: type B1 (raised face) ISO pad according to ISO 5211 Ball seats PTFE + carbographite, double body-end connection seats in Graphoil + PTFE Stem sealing PTFE + encapsulated graphoil ring, double o'ring FKM perox Antistatic device (ATEX) Fire Safe certified acc. to ISO 10497 / API 607 Low emission construction (T.A. Luft and ISO 15848-1) | On request |  |  | European | FKM Perox | Stainless steel | Split body |  | SI | SI | SI | SI |  |  | SI | SI | PN40 | No | Stainless steel
split body | 76041104 | 760411 | 760 PN63 316L VET EPDM | DN15 | 1/2" | -40 | 160 | 63 | 913.5 | PN63 | 760 | SPLIT BODY BALL VALVE PN63 STAINLESS STEEL AISI 316 ANTISTATIC DEVICE - FIRE SAFE TESTED 2-way full bore split body type ball valve, flanged PN63 F-t-f acc.to EN 558 basic series 27 Body, end connection ASTM A351 CF8M Ball stainless steel ASTM A351 CF8M / ASTM A479 Tp316 Stem stainless steel ASTM A479 Tp316 / 17-4-PH Flange drilling according to UNI EN 1092-1 Flange sealing surface: type B1 (Raised face) ISO pad according to ISO 5211 Ball seats PTFE + fiberglass, double body-end connection seats in Graphoil + PTFE Stem sealing PTFE + encapsulated graphoil ring, double o'ring EPDM Antistatic device (ATEX) Fire Safe certified acc. to ISO 10497 / API 607 Low emission construction (T.A. Luft and ISO 15848-1) | On request |  |  | European | EPDM | Stainless steel from solid bar | Split body |  | SI | SI | SI | SI |  |  | SI | SI | PN63 | No | Stainless steel
split body | 76041106 | 760411 | 760 PN63 316L VET EPDM | DN25 | 1" | -40 | 160 | 63 | 913.5 | PN63 | 760 | SPLIT BODY BALL VALVE PN63 STAINLESS STEEL AISI 316 ANTISTATIC DEVICE - FIRE SAFE TESTED 2-way full bore split body type ball valve, flanged PN63 F-t-f acc.to EN 558 basic series 27 Body, end connection ASTM A351 CF8M Ball stainless steel ASTM A351 CF8M / ASTM A479 Tp316 Stem stainless steel ASTM A479 Tp316 / 17-4-PH Flange drilling according to UNI EN 1092-1 Flange sealing surface: type B1 (Raised face) ISO pad according to ISO 5211 Ball seats PTFE + fiberglass, double body-end connection seats in Graphoil + PTFE Stem sealing PTFE + encapsulated graphoil ring, double o'ring EPDM Antistatic device (ATEX) Fire Safe certified acc. to ISO 10497 / API 607 Low emission construction (T.A. Luft and ISO 15848-1) | On request |  |  | European | EPDM | Stainless steel from solid bar | Split body |  | SI | SI | SI | SI |  |  | SI | SI | PN63 | No | Stainless steel
split body | 76041505 | 760415 | 760 PN40 1.4408 EPDM | DN20 | 3/4" | -20 | 160 | 40 | 580 | PN40 | 760 | SPLIT BODY BALL VALVE PN16/40 STAINLESS STEEL AISI 316 ANTISTATIC DEVICE - FIRE SAFE TESTED 2-way full bore split body type ball valve, flanged: PN40 (DN≤50), PN16 (DN>65) F-t-f acc.to EN 558 basic series 27 Body, end connection ASTM A351 CF8M Ball stainless steel ASTM A351 CF8M / ASTM A479 Tp316 Stem stainless steel ASTM A479 Tp316 / 17-4-PH Flange drilling according to UNI EN 1092-1 Flange sealing surface: type B1 (raised face) ISO pad according to ISO 5211 Ball seats PTFE, double body-end connection seats in Graphoil + PTFE Stem sealing PTFE + encapsulated graphoil ring, double o'ring EPDM Antistatic device (ATEX) Fire Safe certified acc. to ISO 10497 / API 607 Low emission construction (T.A. Luft and ISO 15848-1) | On request |  |  | European | EPDM | Stainless steel | Split body |  | SI | SI | SI | SI |  |  | SI | SI | PN40 | No | Stainless steel
split body | 76041506 | 760415 | 760 PN40 1.4408 EPDM | DN25 | 1" | -20 | 160 | 40 | 580 | PN40 | 760 | SPLIT BODY BALL VALVE PN16/40 STAINLESS STEEL AISI 316 ANTISTATIC DEVICE - FIRE SAFE TESTED 2-way full bore split body type ball valve, flanged: PN40 (DN≤50), PN16 (DN>65) F-t-f acc.to EN 558 basic series 27 Body, end connection ASTM A351 CF8M Ball stainless steel ASTM A351 CF8M / ASTM A479 Tp316 Stem stainless steel ASTM A479 Tp316 / 17-4-PH Flange drilling according to UNI EN 1092-1 Flange sealing surface: type B1 (raised face) ISO pad according to ISO 5211 Ball seats PTFE, double body-end connection seats in Graphoil + PTFE Stem sealing PTFE + encapsulated graphoil ring, double o'ring EPDM Antistatic device (ATEX) Fire Safe certified acc. to ISO 10497 / API 607 Low emission construction (T.A. Luft and ISO 15848-1) | On request |  |  | European | EPDM | Stainless steel | Split body |  | SI | SI | SI | SI |  |  | SI | SI | PN40 | No | Stainless steel
split body | 76041508 | 760415 | 760 PN40 1.4408 EPDM | DN40 | 1"1/2 | -20 | 160 | 40 | 580 | PN40 | 760 | SPLIT BODY BALL VALVE PN16/40 STAINLESS STEEL AISI 316 ANTISTATIC DEVICE - FIRE SAFE TESTED 2-way full bore split body type ball valve, flanged: PN40 (DN≤50), PN16 (DN>65) F-t-f acc.to EN 558 basic series 27 Body, end connection ASTM A351 CF8M Ball stainless steel ASTM A351 CF8M / ASTM A479 Tp316 Stem stainless steel ASTM A479 Tp316 / 17-4-PH Flange drilling according to UNI EN 1092-1 Flange sealing surface: type B1 (raised face) ISO pad according to ISO 5211 Ball seats PTFE, double body-end connection seats in Graphoil + PTFE Stem sealing PTFE + encapsulated graphoil ring, double o'ring EPDM Antistatic device (ATEX) Fire Safe certified acc. to ISO 10497 / API 607 Low emission construction (T.A. Luft and ISO 15848-1) | On request |  |  | European | EPDM | Stainless steel | Split body |  | SI | SI | SI | SI |  |  | SI | SI | PN40 | No | Stainless steel
split body | 76041914V6SL | 760419V6 | 760 PN16 1.4408 CARB FFKM V60 SC.R | DN80 | 3" | -20 | 200 | 16 | 580 | PN16 | 760 | SPLIT BODY BALL VALVE PN16/40 STAINLESS STEEL AISI 316 - WITHOUT LEVER ANTISTATIC DEVICE - FIRE SAFE TESTED 2-way split body control type ball valve, flanged: PN40 (DN≤50), PN16 (DN>65) V-BALL 60°, unidirectional F-t-f acc.to EN 558 basic series 27 Body, end connection ASTM A351 CF8M Ball stainless steel ASTM A351 CF8M / ASTM A479 Tp316 Stem stainless steel ASTM A479 Tp316 / 17-4-PH Flange drilling according to UNI EN 1092-1 Flange sealing surface: type B1 (raised face) ISO pad according to ISO 5211 Ball seats PTFE + carbographite special machining, double body-end connection seats in Graphoil + PTFE Stem sealing PTFE + encapsulated graphoil ring, double o'ring FFKM Antistatic device (ATEX) Fire Safe certified acc. to ISO 10497 / API 607 Low emission construction (T.A. Luft and ISO 15848-1) With calibrated lever with opening and flow direction indication | On request |  |  | European | FFKM | Stainless steel | Split body |  | SI | SI | SI | SI |  |  | SI | SI | PN16 | No | Stainless steel | Control
split body | 76042006 | 760420 | 760 PN40 1.4408 CARB MFQ | DN25 | 1" | -55 | 160 | 40 | 580 | PN40 | 760 | SPLIT BODY BALL VALVE PN16/40 STAINLESS STEEL AISI 316 ANTISTATIC DEVICE - FIRE SAFE TESTED 2-way full bore split body type ball valve, flanged: PN40 (DN≤50), PN16 (DN>65) F-t-f acc.to EN 558 basic series 27 Body, end connection ASTM A351 CF8M Ball stainless steel ASTM A351 CF8M / ASTM A479 Tp316 Stem stainless steel ASTM A479 Tp316 / 17-4-PH Flange drilling according to UNI EN 1092-1 Flange sealing surface: type B1 (raised face) ISO pad according to ISO 5211 Ball seats PTFE + carbographite, double body-end connection seats in Graphoil + PTFE Stem sealing PTFE + encapsulated graphoil ring, double o'ring MFQ Antistatic device (ATEX) Fire Safe certified acc. to ISO 10497 / API 607 Low emission construction (T.A. Luft and ISO 15848-1) | On request |  |  | European | MFQ | Stainless steel | Split body |  | SI | SI | SI | SI |  |  | SI | SI | PN40 | No | Stainless steel
split body | 76042007 | 760420 | 760 PN40 1.4408 CARB MFQ | DN32 | 1"1/4 | -55 | 160 | 40 | 580 | PN40 | 760 | SPLIT BODY BALL VALVE PN16/40 STAINLESS STEEL AISI 316 ANTISTATIC DEVICE - FIRE SAFE TESTED 2-way full bore split body type ball valve, flanged: PN40 (DN≤50), PN16 (DN>65) F-t-f acc.to EN 558 basic series 27 Body, end connection ASTM A351 CF8M Ball stainless steel ASTM A351 CF8M / ASTM A479 Tp316 Stem stainless steel ASTM A479 Tp316 / 17-4-PH Flange drilling according to UNI EN 1092-1 Flange sealing surface: type B1 (raised face) ISO pad according to ISO 5211 Ball seats PTFE + carbographite, double body-end connection seats in Graphoil + PTFE Stem sealing PTFE + encapsulated graphoil ring, double o'ring MFQ Antistatic device (ATEX) Fire Safe certified acc. to ISO 10497 / API 607 Low emission construction (T.A. Luft and ISO 15848-1) | On request |  |  | European | MFQ | Stainless steel | Split body |  | SI | SI | SI | SI |  |  | SI | SI | PN40 | No | Stainless steel
split body | 76042010 | 760420 | 760 PN40 1.4408 CARB MFQ | DN50 | 2" | -55 | 160 | 40 | 580 | PN40 | 760 | SPLIT BODY BALL VALVE PN16/40 STAINLESS STEEL AISI 316 ANTISTATIC DEVICE - FIRE SAFE TESTED 2-way full bore split body type ball valve, flanged: PN40 (DN≤50), PN16 (DN>65) F-t-f acc.to EN 558 basic series 27 Body, end connection ASTM A351 CF8M Ball stainless steel ASTM A351 CF8M / ASTM A479 Tp316 Stem stainless steel ASTM A479 Tp316 / 17-4-PH Flange drilling according to UNI EN 1092-1 Flange sealing surface: type B1 (raised face) ISO pad according to ISO 5211 Ball seats PTFE + carbographite, double body-end connection seats in Graphoil + PTFE Stem sealing PTFE + encapsulated graphoil ring, double o'ring MFQ Antistatic device (ATEX) Fire Safe certified acc. to ISO 10497 / API 607 Low emission construction (T.A. Luft and ISO 15848-1) | On request |  |  | European | MFQ | Stainless steel | Split body |  | SI | SI | SI | SI |  |  | SI | SI | PN40 | No | Stainless steel
split body | 76042014 | 760420 | 760 PN16 1.4408 CARB MFQ | DN80 | 3" | -55 | 160 | 40 | 580 | PN16 | 760 | SPLIT BODY BALL VALVE PN16/40 STAINLESS STEEL AISI 316 ANTISTATIC DEVICE - FIRE SAFE TESTED 2-way full bore split body type ball valve, flanged: PN40 (DN≤50), PN16 (DN>65) F-t-f acc.to EN 558 basic series 27 Body, end connection ASTM A351 CF8M Ball stainless steel ASTM A351 CF8M / ASTM A479 Tp316 Stem stainless steel ASTM A479 Tp316 / 17-4-PH Flange drilling according to UNI EN 1092-1 Flange sealing surface: type B1 (raised face) ISO pad according to ISO 5211 Ball seats PTFE + carbographite, double body-end connection seats in Graphoil + PTFE Stem sealing PTFE + encapsulated graphoil ring, double o'ring MFQ Antistatic device (ATEX) Fire Safe certified acc. to ISO 10497 / API 607 Low emission construction (T.A. Luft and ISO 15848-1) | On request |  |  | European | MFQ | Stainless steel | Split body |  | SI | SI | SI | SI |  |  | SI | SI | PN16 | No | Stainless steel
split body | 76042208 | 760422 | 762 A150 LCB EPDM | DN40 | 1"1/2 | -20 | 160 | 20 | 290 | ANSI150 | 762 | SPLIT BODY BALL VALVE ANSI150 CARBON STEEL LCB ZINC-PLATED/PAINTED (DN>100) ANTISTATIC DEVICE + FIRE SAFE TESTED 2-way full bore split body type ball valve, flanged ANSI150 RF F-t-f acc.to ASME B16.10 Body, end connection A352-LCB Ball stainless steel ASTM A351 CF8 / ASTM A479 Tp304 Stem stainless steel ASTM A479 Tp304 / 17-4-PH Flange drilling according to B16.5 Flange sealing surface: type B1 (raised face) ISO pad according to ISO 5211 Ball seats PTFE, double body-end connection seats in Graphoil + PTFE Stem sealing PTFE + encapsulated graphoil ring, double o'ring EPDM Antistatic device (ATEX) Fire Safe certified acc. to ISO 10497 / API 607 Low emission construction (T.A. Luft and ISO 15848-1) | On request |  |  | American | EPDM | Carbon steel | Split body |  | SI | SI | SI | SI |  |  | SI | SI | #150 | Zinc-plated | Carbon steel
split body | 76042218 | 760422 | 762 A150 LCB EPDM | DN100 | 4" | -20 | 160 | 20 | 290 | ANSI150 | 762 | SPLIT BODY BALL VALVE ANSI150 CARBON STEEL LCB ZINC-PLATED/PAINTED (DN>100) ANTISTATIC DEVICE + FIRE SAFE TESTED 2-way full bore split body type ball valve, flanged ANSI150 RF F-t-f acc.to ASME B16.10 Body, end connection A352-LCB Ball stainless steel ASTM A351 CF8 / ASTM A479 Tp304 Stem stainless steel ASTM A479 Tp304 / 17-4-PH Flange drilling according to B16.5 Flange sealing surface: type B1 (raised face) ISO pad according to ISO 5211 Ball seats PTFE, double body-end connection seats in Graphoil + PTFE Stem sealing PTFE + encapsulated graphoil ring, double o'ring EPDM Antistatic device (ATEX) Fire Safe certified acc. to ISO 10497 / API 607 Low emission construction (T.A. Luft and ISO 15848-1) | On request |  |  | American | EPDM | Carbon steel | Split body |  | SI | SI | SI | SI |  |  | SI | SI | #150 | Zinc-plated | Carbon steel
split body | 76042710 | 760427 | 761 A300 CF8M VET HNBR | DN50 | 2" | -40 | 160 | 50 | 725 | ANSI300 | 761 | SPLIT BODY BALL VALVE ANSI300 STAINLESS STEEL AISI 316 ANTISTATIC DEVICE - FIRE SAFE TESTED 2-way full bore split body type ball valve, flanged ANSI300 RF F-t-f acc.to ASME B16.10 Body, end connection ASTM A351 CF8M Ball stainless steel ASTM A351 CF8M / ASTM A479 Tp316 Stem stainless steel ASTM A479 Tp316 / 17-4-PH Flange drilling according to B16.5 Flange sealing surface: type B1 (raised face) ISO pad according to ISO 5211 Ball seats PTFE + fiberglass, double body-end connection seats in Graphoil + PTFE Stem sealing PTFE + encapsulated graphoil ring, double o'ring HNBR Antistatic device (ATEX) Fire Safe certified acc. to ISO 10497 / API 607 Low emission construction (T.A. Luft and ISO 15848-1) | On request |  |  | American | HNBR | Stainless steel | Split body |  | SI | SI | SI | SI |  |  | SI | SI | #300 | No | Stainless steel
split body | 76042714 | 760427 | 761 A300 CF8M VET HNBR | DN80 | 3" | -40 | 160 | 50 | 725 | ANSI300 | 761 | SPLIT BODY BALL VALVE ANSI300 STAINLESS STEEL AISI 316 ANTISTATIC DEVICE - FIRE SAFE TESTED 2-way full bore split body type ball valve, flanged ANSI300 RF F-t-f acc.to ASME B16.10 Body, end connection ASTM A351 CF8M Ball stainless steel ASTM A351 CF8M / ASTM A479 Tp316 Stem stainless steel ASTM A479 Tp316 / 17-4-PH Flange drilling according to B16.5 Flange sealing surface: type B1 (raised face) ISO pad according to ISO 5211 Ball seats PTFE + fiberglass, double body-end connection seats in Graphoil + PTFE Stem sealing PTFE + encapsulated graphoil ring, double o'ring HNBR Antistatic device (ATEX) Fire Safe certified acc. to ISO 10497 / API 607 Low emission construction (T.A. Luft and ISO 15848-1) | On request |  |  | American | HNBR | Stainless steel | Split body |  | SI | SI | SI | SI |  |  | SI | SI | #300 | No | Stainless steel
split body | 76042906 | 760429 | 760 PN40 1.4408 CARB FFKM | DN25 | 1" | -20 | 200 | 40 | 580 | PN40 | 760 | SPLIT BODY BALL VALVE PN16/40 STAINLESS STEEL AISI 316 ANTISTATIC DEVICE - FIRE SAFE TESTED 2-way full bore split body type ball valve, flanged: PN40 (DN≤50), PN16 (DN>65) F-t-f acc.to EN 558 basic series 27 Body, end connection ASTM A351 CF8M Ball stainless steel ASTM A351 CF8M / ASTM A479 Tp316 Stem stainless steel ASTM A479 Tp316 / 17-4-PH Flange drilling according to UNI EN 1092-1 Flange sealing surface: type B1 (raised face) ISO pad according to ISO 5211 Ball seats PTFE + carbographite, double body-end connection seats in Graphoil + PTFE Stem sealing PTFE + encapsulated graphoil ring, double o'ring FFKM Antistatic device (ATEX) Fire Safe certified acc. to ISO 10497 / API 607 Low emission construction (T.A. Luft and ISO 15848-1) | On request |  |  | European | FFKM | Stainless steel | Split body |  | SI | SI | SI | SI |  |  | SI | SI | PN40 | No | Stainless steel
split body | 76042908 | 760429 | 760 PN40 1.4408 CARB FFKM | DN40 | 1"1/2 | -20 | 200 | 40 | 580 | PN40 | 760 | SPLIT BODY BALL VALVE PN16/40 STAINLESS STEEL AISI 316 ANTISTATIC DEVICE - FIRE SAFE TESTED 2-way full bore split body type ball valve, flanged: PN40 (DN≤50), PN16 (DN>65) F-t-f acc.to EN 558 basic series 27 Body, end connection ASTM A351 CF8M Ball stainless steel ASTM A351 CF8M / ASTM A479 Tp316 Stem stainless steel ASTM A479 Tp316 / 17-4-PH Flange drilling according to UNI EN 1092-1 Flange sealing surface: type B1 (raised face) ISO pad according to ISO 5211 Ball seats PTFE + carbographite, double body-end connection seats in Graphoil + PTFE Stem sealing PTFE + encapsulated graphoil ring, double o'ring FFKM Antistatic device (ATEX) Fire Safe certified acc. to ISO 10497 / API 607 Low emission construction (T.A. Luft and ISO 15848-1) | On request |  |  | European | FFKM | Stainless steel | Split body |  | SI | SI | SI | SI |  |  | SI | SI | PN40 | No | Stainless steel
split body | 76042910 | 760429 | 760 PN40 1.4408 CARB FFKM | DN50 | 2" | -20 | 200 | 40 | 580 | PN40 | 760 | SPLIT BODY BALL VALVE PN16/40 STAINLESS STEEL AISI 316 ANTISTATIC DEVICE - FIRE SAFE TESTED 2-way full bore split body type ball valve, flanged: PN40 (DN≤50), PN16 (DN>65) F-t-f acc.to EN 558 basic series 27 Body, end connection ASTM A351 CF8M Ball stainless steel ASTM A351 CF8M / ASTM A479 Tp316 Stem stainless steel ASTM A479 Tp316 / 17-4-PH Flange drilling according to UNI EN 1092-1 Flange sealing surface: type B1 (raised face) ISO pad according to ISO 5211 Ball seats PTFE + carbographite, double body-end connection seats in Graphoil + PTFE Stem sealing PTFE + encapsulated graphoil ring, double o'ring FFKM Antistatic device (ATEX) Fire Safe certified acc. to ISO 10497 / API 607 Low emission construction (T.A. Luft and ISO 15848-1) | On request |  |  | European | FFKM | Stainless steel | Split body |  | SI | SI | SI | SI |  |  | SI | SI | PN40 | No | Stainless steel
split body | 76043114V6 | 760431V6 | 760 A150 CF8M CARB V60 | DN80 | 3" | -20 | 160 | 20 | 290 | ANSI150 | 760 | SPLIT BODY BALL VALVE ANSI150 STAINLESS STEEL AISI 316 - WITHOUT LEVER 2-way control split body type ball valve, flanged ANSI150 RF F-t-f acc.to ASME B16.10 Body, end connection ASTM A351 CF8M Ball stainless steel ASTM A351 CF8M / ASTM A479 Tp316 Stem stainless steel A479-Tp316 V-BALL 60°, unidirectional Flange drilling according to B16.5 Flange sealing surface: type B1 (raised face) ISO pad according to ISO 5211 Ball seats PTFE+carbographite, double body-end connection seats in Graphoil + PTFE Stem sealing PTFE + encapsulated graphoil ring, double o'ring FKM Antistatic device (ATEX) Fire Safe certified acc. to ISO 10497 / API 607 Low emission construction (T.A. Luft and ISO 15848-1) | On request |  |  | American | FKM | Stainless steel | Split body |  | SI | SI | SI | SI |  |  | SI | SI | #150 | No | Stainless steel | Control
split body | 76043306V36SL | 760433V36 | 760 A150 CF8M CARB V30/60 17-4-PH | DN25 | 1" | -20 | 160 | 20 | 290 | ANSI150 | 760 | SPLIT BODY BALL VALVE ANSI150 STAINLESS STEEL AISI 316 - WITHOUT LEVER 2-way control split body type ball valve, flanged ANSI150 RF F-t-f acc.to ASME B16.10 V-BALL 30°/60°, unidirectional Body, end connection ASTM A351 CF8M Ball stainless steel ASTM A351 CF8M / ASTM A479 Tp316 Stem stainless steel 17-4-PH Flange drilling according to B16.5 Flange sealing surface: type B1 (raised face) ISO pad according to ISO 5211 Ball seats PTFE+carbographite, double body-end connection seats in Graphoil + PTFE Stem sealing PTFE + encapsulated graphoil ring, double o'ring FKM Antistatic device (ATEX) Fire Safe certified acc. to ISO 10497 / API 607 Low emission construction (T.A. Luft and ISO 15848-1) | On request |  |  | American | FKM | Stainless steel | Split body |  | SI | SI | SI | SI |  |  | SI | SI | #150 | No | Stainless steel | Control
split body | 76043306V6SL | 760433V6 | 760 A150 CF8M CARB V60 17-4-PH | DN25 | 1" | -20 | 160 | 20 | 290 | ANSI150 | 760 | SPLIT BODY BALL VALVE ANSI150 STAINLESS STEEL AISI 316 - WITHOUT LEVER 2-way control split body type ball valve, flanged ANSI150 RF F-t-f acc.to ASME B16.10 Body, end connection ASTM A351 CF8M Ball stainless steel ASTM A351 CF8M / ASTM A479 Tp316 Stem stainless steel 17-4-PH V-BALL 60°, unidirectional Flange drilling according to B16.5 Flange sealing surface: type B1 (raised face) ISO pad according to ISO 5211 Ball seats PTFE+carbographite, double body-end connection seats in Graphoil + PTFE Stem sealing PTFE + encapsulated graphoil ring, double o'ring FKM Antistatic device (ATEX) Fire Safe certified acc. to ISO 10497 / API 607 Low emission construction (T.A. Luft and ISO 15848-1) | On request |  |  | American | FKM | Stainless steel | Split body |  | SI | SI | SI | SI |  |  | SI | SI | #150 | No | Stainless steel | Control
split body | 76043412 | 760434 | 760 PN40 LCB CARB EPDM | DN65 | 2"1/2 | -20 | 160 | 40 | 580 | PN40 | 760 | SPLIT BODY BALL VALVE PN40 CARBON STEEL LCB ZINC-PLATED/PAINTED (DN>100) ANTISTATIC DEVICE + FIRE SAFE TESTED 2-way full bore split body type ball valve, flanged PN40 RF F-t-f acc.to EN 558 basic series 27 Body, end connection A352-LCB Ball stainless steel ASTM A351 CF8 / ASTM A479 Tp304 Stem stainless steel ASTM A479 Tp304 / 17-4-PH Flange drilling according to UNI EN 1092-1 Flange sealing surface: type B1 (raised face) ISO pad according to ISO 5211 Ball seats PTFE + carbographite , double body-end connection seats in Graphoil + PTFE Stem sealing PTFE + encapsulated graphoil ring, double o'ring EPDM Antistatic device (ATEX) Fire Safe certified acc. to ISO 10497 / API 607 Low emission construction (T.A. Luft and ISO 15848-1) | On request |  |  | European | EPDM | Carbon steel | Split body |  | SI | SI | SI | SI |  |  | SI | SI | PN40 | Zinc-plated | Carbon steel
split body | 76043812 | 760438 | 760 PN40 LCB CARB-P | DN65 | 2"1/2 | -20 | 198 | 40 | 580 | PN40 | 760 | SPLIT BODY BALL VALVE PN40 CARBON STEEL LCB ZINC-PLATED/PAINTED (DN>100) ANTISTATIC DEVICE + FIRE SAFE TESTED 2-way full bore split body type ball valve, flanged PN40 RF F-t-f acc.to EN 558 basic series 27 Body, end connection A352-LCB Ball stainless steel ASTM A351 CF8 / ASTM A479 Tp304 Stem stainless steel ASTM A479 Tp304 / 17-4-PH Flange drilling according to UNI EN 1092-1 Flange sealing surface: type B1 (raised face) ISO pad according to ISO 5211 Ball seats PTFE + carbographite , double body-end connection seats in Graphoil + PTFE Stem sealing PTFE + encapsulated graphoil ring, double o'ring FKM perox Antistatic device (ATEX) Fire Safe certified acc. to ISO 10497 / API 607 Low emission construction (T.A. Luft and ISO 15848-1) | On request |  |  | European | FKM Perox | Carbon steel | Split body |  | SI | SI | SI | SI |  |  | SI | SI | PN40 | Zinc-plated | Carbon steel
split body | 76043818 | 760438 | 760 PN40 LCB CARB-P | DN100 | 4" | -20 | 198 | 40 | 580 | PN40 | 760 | SPLIT BODY BALL VALVE PN40 CARBON STEEL LCB ZINC-PLATED/PAINTED (DN>100) ANTISTATIC DEVICE + FIRE SAFE TESTED 2-way full bore split body type ball valve, flanged PN40 RF F-t-f acc.to EN 558 basic series 27 Body, end connection A352-LCB Ball stainless steel ASTM A351 CF8 / ASTM A479 Tp304 Stem stainless steel ASTM A479 Tp304 / 17-4-PH Flange drilling according to UNI EN 1092-1 Flange sealing surface: type B1 (raised face) ISO pad according to ISO 5211 Ball seats PTFE + carbographite , double body-end connection seats in Graphoil + PTFE Stem sealing PTFE + encapsulated graphoil ring, double o'ring FKM perox Antistatic device (ATEX) Fire Safe certified acc. to ISO 10497 / API 607 Low emission construction (T.A. Luft and ISO 15848-1) | On request |  |  | European | FKM Perox | Carbon steel | Split body |  | SI | SI | SI | SI |  |  | SI | SI | PN40 | Zinc-plated | Carbon steel
split body | 76043904 | 760439 | 760 A150 CF8M AN MET | DN15 | 1/2" | -20 | 160 | 20 | 290 | ANSI150 | 760 | SPLIT BODY BALL VALVE ANSI150 STAINLESS STEEL AISI 316 2-way full bore split body type ball valve, flanged ANSI150 RF F-t-f acc.to ASME B16.10 Body, end connection ASTM A351 CF8M Ball stainless steel ASTM A351 CF8M / ASTM A479 Tp316 Stem stainless steel ASTM A479 Tp316 / 17-4-PH Flange drilling according to B16.5 Flange sealing surface: type B1 (Raised face) ISO pad according to ISO 5211 Ball seats PTFE + metal core, double body-end connection seats in Graphoil + PTFE Stem sealing PTFE + encapsulated graphoil ring, double o'ring FFKM Antistatic device (ATEX) Fire Safe certified acc. to ISO 10497 / API 607 Low emission construction (T.A. Luft and ISO 15848-1) | On request |  |  | American | FKM | Stainless steel | Split body |  | SI | SI | SI | SI |  |  | SI | SI | #150 | No | Stainless steel
split body | 76044105 | 760441 | 761 A300 CF8M PEEK | DN20 | 3/4" | -20 | 160 | 50 | 725 | ANSI300 | 761 | SPLIT BODY BALL VALVE ANSI300 STAINLESS STEEL AISI 316 ANTISTATIC DEVICE - FIRE SAFE TESTED 2-way full bore split body type ball valve, flanged ANSI300 RF F-t-f acc.to ASME B16.10 Body, end connection ASTM A351 CF8M Ball stainless steel ASTM A351 CF8M / ASTM A479 Tp316 Stem stainless steel ASTM A479 Tp316 / 17-4-PH Flange drilling according to B16.5 Flange sealing surface: type B1 (raised face) ISO pad according to ISO 5211 Ball seats PEEK, double body-end connection seats in Graphoil + PTFE Stem sealing PTFE + encapsulated graphoil ring, double o'ring FKM Antistatic device (ATEX) Fire Safe certified acc. to ISO 10497 / API 607 Low emission construction (T.A. Luft and ISO 15848-1) | On request |  |  | American | FKM | Stainless steel | Split body |  | SI | SI | SI | SI |  |  | SI | SI | #300 | No | Stainless steel
split body | 76044206 | 760442 | 760 A600 316L AN MET EPDM | DN25 | 1" | -20 | 160 | 100 | 1450 | ANSI600 | 760 | SPLIT BODY BALL VALVE ANSI600 STAINLESS STEEL AISI 316 2-way full bore split body type ball valve, flanged ANSI600 RF F-t-f acc.to ASME B16.10 Body, end connection in stainless steel ASTM A479-Tp316. Ball stainless steel ASTM A351 CF8M / A479-Tp316 Stem stainless steel ASTM A479 Tp304 / 17-4-PH Flange drilling according to B16.5 Flange sealing surface: type B1 (raised face) ISO pad according to ISO 5211 Ball seats PTFE + metal core, double body-end connection seats in Graphoil + PTFE Stem sealing PTFE + encapsulated graphoil ring, double o'ring EPDM Antistatic device (ATEX) Fire Safe certified acc. to ISO 10497 / API 607 Low emission construction (T.A. Luft and ISO 15848-1) | On request |  |  | American | EPDM | Stainless steel from solid bar | Split body |  | SI | SI | SI | SI |  |  | SI | SI | #600 | No | Stainless steel
split body | 76044208 | 760442 | 760 A600 316L AN MET EPDM | DN40 | 1"1/2 | -20 | 160 | 100 | 1450 | ANSI600 | 760 | SPLIT BODY BALL VALVE ANSI600 STAINLESS STEEL AISI 316 2-way full bore split body type ball valve, flanged ANSI600 RF F-t-f acc.to ASME B16.10 Body, end connection in stainless steel ASTM A479-Tp316. Ball stainless steel ASTM A351 CF8M / A479-Tp316 Stem stainless steel ASTM A479 Tp304 / 17-4-PH Flange drilling according to B16.5 Flange sealing surface: type B1 (raised face) ISO pad according to ISO 5211 Ball seats PTFE + metal core, double body-end connection seats in Graphoil + PTFE Stem sealing PTFE + encapsulated graphoil ring, double o'ring EPDM Antistatic device (ATEX) Fire Safe certified acc. to ISO 10497 / API 607 Low emission construction (T.A. Luft and ISO 15848-1) | On request |  |  | American | EPDM | Stainless steel from solid bar | Split body |  | SI | SI | SI | SI |  |  | SI | SI | #600 | No | Stainless steel
split body | 76044304V6SL | 760443V6 | 760 PN40 1.4408 CARB EPDM V60 | DN15 | 1/2" | -40 | 160 | 40 | 580 | PN40 | 760 | SPLIT BODY BALL VALVE PN16/40 STAINLESS STEEL AISI 316 - WITHOUT LEVER - FOR SOLVENTS ANTISTATIC DEVICE - FIRE SAFE TESTED 2-way split body control type ball valve, flanged: PN40 (DN≤50), PN16 (DN>65) V-BALL 60°, unidirectional F-t-f acc.to EN 558 basic series 27 Body, end connection ASTM A351 CF8M Ball stainless steel ASTM A351 CF8M / ASTM A479 Tp316 Stem stainless steel ASTM A479 Tp316 / 17-4-PH Flange drilling according to UNI EN 1092-1 Flange sealing surface: type B1 (raised face) ISO pad according to ISO 5211 Ball seats PTFE + carbographite, double body-end connection seats in Graphoil + PTFE Stem sealing PTFE + encapsulated graphoil ring, double o'ring EPDM Antistatic device (ATEX) Fire Safe certified acc. to ISO 10497 / API 607 Low emission construction (T.A. Luft and ISO 15848-1) | On request |  |  | European | EPDM | Stainless steel | Split body |  | SI | SI | SI | SI |  |  | SI | SI | PN40 | No | Stainless steel | Control
split body | 76044307V6 | 760443V6 | 760 PN40 1.4408 CARB EPDM V60 | DN32 | 1"1/4 | -40 | 160 | 40 | 580 | PN40 | 760 | SPLIT BODY BALL VALVE PN16/40 STAINLESS STEEL AISI 316 - FOR SOLVENTS ANTISTATIC DEVICE - FIRE SAFE TESTED 2-way split body control type ball valve, flanged: PN40 (DN≤50), PN16 (DN>65) V-BALL 60°, unidirectional F-t-f acc.to EN 558 basic series 27 Body, end connection ASTM A351 CF8M Ball stainless steel ASTM A351 CF8M / ASTM A479 Tp316 Stem stainless steel ASTM A479 Tp316 / 17-4-PH Flange drilling according to UNI EN 1092-1 Flange sealing surface: type B1 (raised face) ISO pad according to ISO 5211 Ball seats PTFE + carbographite, double body-end connection seats in Graphoil + PTFE Stem sealing PTFE + encapsulated graphoil ring, double o'ring EPDM Antistatic device (ATEX) Fire Safe certified acc. to ISO 10497 / API 607 Low emission construction (T.A. Luft and ISO 15848-1) | On request |  |  | European | EPDM | Stainless steel | Split body |  | SI | SI | SI | SI |  |  | SI | SI | PN40 | No | Stainless steel | Control
split body | 76044404 | 760444 | 760 A150 CF8M VET HNBR | DN15 | 1/2" | -40 | 160 | 20 | 290 | ANSI150 | 760 | SPLIT BODY BALL VALVE ANSI150 STAINLESS STEEL AISI 316 2-way full bore split body type ball valve, flanged ANSI150 RF F-t-f acc.to ASME B16.10 Body, end connection ASTM A351 CF8M Ball stainless steel ASTM A351 CF8M / ASTM A479 Tp316 Stem stainless steel ASTM A479 Tp316 / 17-4-PH Flange drilling according to B16.5 Flange sealing surface: type B1 (Raised face) ISO pad according to ISO 5211 Ball seats PTFE + fiberglass, double body-end connection seats in Graphoil + PTFE Stem sealing PTFE + encapsulated graphoil ring, double o'ring HNBR Antistatic device (ATEX) Fire Safe certified acc. to ISO 10497 / API 607 Low emission construction (T.A. Luft and ISO 15848-1) | On request |  |  | American | HNBR | Stainless steel | Split body |  | SI | SI | SI | SI |  |  | SI | SI | #150 | No | Stainless steel
split body | 76044405 | 760444 | 760 A150 CF8M VET HNBR | DN20 | 3/4" | -40 | 160 | 20 | 290 | ANSI150 | 760 | SPLIT BODY BALL VALVE ANSI150 STAINLESS STEEL AISI 316 2-way full bore split body type ball valve, flanged ANSI150 RF F-t-f acc.to ASME B16.10 Body, end connection ASTM A351 CF8M Ball stainless steel ASTM A351 CF8M / ASTM A479 Tp316 Stem stainless steel ASTM A479 Tp316 / 17-4-PH Flange drilling according to B16.5 Flange sealing surface: type B1 (Raised face) ISO pad according to ISO 5211 Ball seats PTFE + fiberglass, double body-end connection seats in Graphoil + PTFE Stem sealing PTFE + encapsulated graphoil ring, double o'ring HNBR Antistatic device (ATEX) Fire Safe certified acc. to ISO 10497 / API 607 Low emission construction (T.A. Luft and ISO 15848-1) | On request |  |  | American | HNBR | Stainless steel | Split body |  | SI | SI | SI | SI |  |  | SI | SI | #150 | No | Stainless steel
split body | 76044410 | 760444 | 760 A150 CF8M VET HNBR | DN50 | 2" | -40 | 160 | 20 | 290 | ANSI150 | 760 | SPLIT BODY BALL VALVE ANSI150 STAINLESS STEEL AISI 316 2-way full bore split body type ball valve, flanged ANSI150 RF F-t-f acc.to ASME B16.10 Body, end connection ASTM A351 CF8M Ball stainless steel ASTM A351 CF8M / ASTM A479 Tp316 Stem stainless steel ASTM A479 Tp316 / 17-4-PH Flange drilling according to B16.5 Flange sealing surface: type B1 (Raised face) ISO pad according to ISO 5211 Ball seats PTFE + fiberglass, double body-end connection seats in Graphoil + PTFE Stem sealing PTFE + encapsulated graphoil ring, double o'ring HNBR Antistatic device (ATEX) Fire Safe certified acc. to ISO 10497 / API 607 Low emission construction (T.A. Luft and ISO 15848-1) | On request |  |  | American | HNBR | Stainless steel | Split body |  | SI | SI | SI | SI |  |  | SI | SI | #150 | No | Stainless steel
split body | 76044518 | 760445 | 760 PN40 LCB VET HNBR DVGW 1092D | DN100 | 4" | 0 | 50 | 40 | 580 | PN40 | 760 | SPLIT BODY BALL VALVE PN40 CARBON STEEL LCB ZINC-PLATED/PAINTED (DN>100) ANTISTATIC DEVICE + FIRE SAFE TESTED - DVGW CERTIFICATED 2-way full bore split body type ball valve, flanged PN40 F-t-f acc.to EN 558 basic series 27 Body, end connection A352-LCB Ball stainless steel ASTM A351 CF8 / ASTM A479 Tp304 Stem stainless steel ASTM A479 Tp304 / 17-4-PH Flange drilling according to UNI EN 1092-1 Flange sealing surface: type D (Groove) ISO pad according to ISO 5211 Ball seats PTFE + fiberglass , double body-end connection seats in Graphoil + PTFE Stem sealing PTFE + encapsulated graphoil ring, double o'ring HNBR Antistatic device (ATEX) Fire Safe certified acc. to ISO 10497 / API 607 Low emission construction (T.A. Luft and ISO 15848-1) | On request |  |  | European | HNBR | Carbon steel | Split body |  | SI | SI | SI | SI |  |  | SI | SI | PN40 | Zinc-plated | Carbon steel
split body | 76044612 | 760446 | 762 A150 LF2 TFM TRIM316 | DN65 | 2"1/2 | -20 | 160 | 20 | 290 | ANSI150 | 762 | SPLIT BODY BALL VALVE ANSI150 CARBON STEEL LF2 ZINC-PLATED/PAINTED (DN>100) ANTISTATIC DEVICE + FIRE SAFE TESTED 2-way full bore split body type ball valve, flanged ANSI150 RF F-t-f acc.to ASME B16.10 Body, end connection A352-LF2 Ball stainless steel ASTM A351 CF8M / ASTM A479 Tp316 Stem stainless steel ASTM A479 Tp316 / 17-4-PH Flange drilling according to B16.5 Flange sealing surface: type B1 (raised face) ISO pad according to ISO 5211 Ball seats PTFE, double body-end connection seats in Graphoil + PTFE Stem sealing PTFE + encapsulated graphoil ring, double o'ring FKM Antistatic device (ATEX) Fire Safe certified acc. to ISO 10497 / API 607 Low emission construction (T.A. Luft and ISO 15848-1) | On request |  |  | American | FKM | Carbon steel from solid bar | Split body |  | SI | SI | SI | SI |  |  | SI | SI | #150 | Zinc-plated | Carbon steel
split body | 76044904 | 760449 | 760 PN40 1.4408 CARB-P | DN15 | 1/2" | -20 | 198 | 40 | 580 | PN40 | 760 | SPLIT BODY BALL VALVE PN16/40 STAINLESS STEEL AISI 316 ANTISTATIC DEVICE - FIRE SAFE TESTED 2-way full bore split body type ball valve, flanged: PN40 (DN≤50), PN16 (DN>65)F-t-f acc.to EN 558 basic series 27 Body, end connection ASTM A351 CF8M Ball stainless steel ASTM A351 CF8M / ASTM A479 Tp316 Stem stainless steel ASTM A479 Tp316 / 17-4-PH Flange drilling according to UNI EN 1092-1 Flange sealing surface: type B1 (raised face) ISO pad according to ISO 5211 Ball seats PTFE + carbographite, double body-end connection seats in Graphoil + PTFE Stem sealing PTFE + encapsulated graphoil ring, double o'ring FKM perox Antistatic device (ATEX) Fire Safe certified acc. to ISO 10497 / API 607 Low emission construction (T.A. Luft and ISO 15848-1) | On request |  |  | European | FKM Perox | Stainless steel | Split body |  | SI | SI | SI | SI |  |  | SI | SI | PN40 | No | Stainless steel
split body | 76044905 | 760449 | 760 PN40 1.4408 CARB-P | DN20 | 3/4" | -20 | 198 | 40 | 580 | PN40 | 760 | SPLIT BODY BALL VALVE PN16/40 STAINLESS STEEL AISI 316 ANTISTATIC DEVICE - FIRE SAFE TESTED 2-way full bore split body type ball valve, flanged: PN40 (DN≤50), PN16 (DN>65)F-t-f acc.to EN 558 basic series 27 Body, end connection ASTM A351 CF8M Ball stainless steel ASTM A351 CF8M / ASTM A479 Tp316 Stem stainless steel ASTM A479 Tp316 / 17-4-PH Flange drilling according to UNI EN 1092-1 Flange sealing surface: type B1 (raised face) ISO pad according to ISO 5211 Ball seats PTFE + carbographite, double body-end connection seats in Graphoil + PTFE Stem sealing PTFE + encapsulated graphoil ring, double o'ring FKM perox Antistatic device (ATEX) Fire Safe certified acc. to ISO 10497 / API 607 Low emission construction (T.A. Luft and ISO 15848-1) | On request |  |  | European | FKM Perox | Stainless steel | Split body |  | SI | SI | SI | SI |  |  | SI | SI | PN40 | No | Stainless steel
split body | 76044906 | 760449 | 760 PN40 1.4408 CARB-P | DN25 | 1" | -20 | 198 | 40 | 580 | PN40 | 760 | SPLIT BODY BALL VALVE PN16/40 STAINLESS STEEL AISI 316 ANTISTATIC DEVICE - FIRE SAFE TESTED 2-way full bore split body type ball valve, flanged: PN40 (DN≤50), PN16 (DN>65)F-t-f acc.to EN 558 basic series 27 Body, end connection ASTM A351 CF8M Ball stainless steel ASTM A351 CF8M / ASTM A479 Tp316 Stem stainless steel ASTM A479 Tp316 / 17-4-PH Flange drilling according to UNI EN 1092-1 Flange sealing surface: type B1 (raised face) ISO pad according to ISO 5211 Ball seats PTFE + carbographite, double body-end connection seats in Graphoil + PTFE Stem sealing PTFE + encapsulated graphoil ring, double o'ring FKM perox Antistatic device (ATEX) Fire Safe certified acc. to ISO 10497 / API 607 Low emission construction (T.A. Luft and ISO 15848-1) | On request |  |  | European | FKM Perox | Stainless steel | Split body |  | SI | SI | SI | SI |  |  | SI | SI | PN40 | No | Stainless steel
split body | 76044906V9SL | 760449V9 | 760 PN40 1.4408 CARB-P V90 | DN25 | 1" | -20 | 198 | 40 | 580 | PN40 | 760 | SPLIT BODY BALL VALVE PN16/40 STAINLESS STEEL AISI 316 - WITHOUT LEVER - FOR SOLVENTS ANTISTATIC DEVICE - FIRE SAFE TESTED 2-way split body control type ball valve, flanged: PN40 (DN≤50), PN16 (DN>65) V-BALL 90°, unidirectional F-t-f acc.to EN 558 basic series 27 Body, end connection ASTM A351 CF8M Ball stainless steel ASTM A351 CF8M / ASTM A479 Tp316 Stem stainless steel ASTM A479 Tp316 / 17-4-PH Flange drilling according to UNI EN 1092-1 Flange sealing surface: type B1 (raised face) ISO pad according to ISO 5211 Ball seats PTFE + carbographite, double body-end connection seats in Graphoil + PTFE Stem sealing PTFE + encapsulated graphoil ring, double o'ring FKM Antistatic device (ATEX) Fire Safe certified acc. to ISO 10497 / API 607 Low emission construction (T.A. Luft and ISO 15848-1) | On request |  |  | European | FKM Perox | Stainless steel | Split body |  | SI | SI | SI | SI |  |  | SI | SI | PN40 | No | Stainless steel | Control
split body | 76044908 | 760449 | 760 PN40 1.4408 CARB-P | DN40 | 1"1/2 | -20 | 198 | 40 | 580 | PN40 | 760 | SPLIT BODY BALL VALVE PN16/40 STAINLESS STEEL AISI 316 ANTISTATIC DEVICE - FIRE SAFE TESTED 2-way full bore split body type ball valve, flanged: PN40 (DN≤50), PN16 (DN>65)F-t-f acc.to EN 558 basic series 27 Body, end connection ASTM A351 CF8M Ball stainless steel ASTM A351 CF8M / ASTM A479 Tp316 Stem stainless steel ASTM A479 Tp316 / 17-4-PH Flange drilling according to UNI EN 1092-1 Flange sealing surface: type B1 (raised face) ISO pad according to ISO 5211 Ball seats PTFE + carbographite, double body-end connection seats in Graphoil + PTFE Stem sealing PTFE + encapsulated graphoil ring, double o'ring FKM perox Antistatic device (ATEX) Fire Safe certified acc. to ISO 10497 / API 607 Low emission construction (T.A. Luft and ISO 15848-1) | On request |  |  | European | FKM Perox | Stainless steel | Split body |  | SI | SI | SI | SI |  |  | SI | SI | PN40 | No | Stainless steel
split body | 76044910 | 760449 | 760 PN40 1.4408 CARB-P | DN50 | 2" | -20 | 198 | 40 | 580 | PN40 | 760 | SPLIT BODY BALL VALVE PN16/40 STAINLESS STEEL AISI 316 ANTISTATIC DEVICE - FIRE SAFE TESTED 2-way full bore split body type ball valve, flanged: PN40 (DN≤50), PN16 (DN>65)F-t-f acc.to EN 558 basic series 27 Body, end connection ASTM A351 CF8M Ball stainless steel ASTM A351 CF8M / ASTM A479 Tp316 Stem stainless steel ASTM A479 Tp316 / 17-4-PH Flange drilling according to UNI EN 1092-1 Flange sealing surface: type B1 (raised face) ISO pad according to ISO 5211 Ball seats PTFE + carbographite, double body-end connection seats in Graphoil + PTFE Stem sealing PTFE + encapsulated graphoil ring, double o'ring FKM perox Antistatic device (ATEX) Fire Safe certified acc. to ISO 10497 / API 607 Low emission construction (T.A. Luft and ISO 15848-1) | On request |  |  | European | FKM Perox | Stainless steel | Split body |  | SI | SI | SI | SI |  |  | SI | SI | PN40 | No | Stainless steel
split body | 76044919 | 760449 | 760 PN16 1.4408 CARB-P | DN125 | 5" | -20 | 198 | 40 | 580 | PN16 | 760 | SPLIT BODY BALL VALVE PN16/40 STAINLESS STEEL AISI 316 ANTISTATIC DEVICE - FIRE SAFE TESTED 2-way full bore split body type ball valve, flanged: PN40 (DN≤50), PN16 (DN>65)F-t-f acc.to EN 558 basic series 27 Body, end connection ASTM A351 CF8M Ball stainless steel ASTM A351 CF8M / ASTM A479 Tp316 Stem stainless steel ASTM A479 Tp316 / 17-4-PH Flange drilling according to UNI EN 1092-1 Flange sealing surface: type B1 (raised face) ISO pad according to ISO 5211 Ball seats PTFE + carbographite, double body-end connection seats in Graphoil + PTFE Stem sealing PTFE + encapsulated graphoil ring, double o'ring FKM perox Antistatic device (ATEX) Fire Safe certified acc. to ISO 10497 / API 607 Low emission construction (T.A. Luft and ISO 15848-1) | On request |  |  | European | FKM Perox | Stainless steel | Split body |  | SI | SI | SI | SI |  |  | SI | SI | PN16 | No | Stainless steel
split body | 76044920 | 760449 | 760 PN16 1.4408 CARB-P | DN150 | 6" | -20 | 198 | 40 | 580 | PN16 | 760 | SPLIT BODY BALL VALVE PN16/40 STAINLESS STEEL AISI 316 ANTISTATIC DEVICE - FIRE SAFE TESTED 2-way full bore split body type ball valve, flanged: PN40 (DN≤50), PN16 (DN>65)F-t-f acc.to EN 558 basic series 27 Body, end connection ASTM A351 CF8M Ball stainless steel ASTM A351 CF8M / ASTM A479 Tp316 Stem stainless steel ASTM A479 Tp316 / 17-4-PH Flange drilling according to UNI EN 1092-1 Flange sealing surface: type B1 (raised face) ISO pad according to ISO 5211 Ball seats PTFE + carbographite, double body-end connection seats in Graphoil + PTFE Stem sealing PTFE + encapsulated graphoil ring, double o'ring FKM perox Antistatic device (ATEX) Fire Safe certified acc. to ISO 10497 / API 607 Low emission construction (T.A. Luft and ISO 15848-1) | On request |  |  | European | FKM Perox | Stainless steel | Split body |  | SI | SI | SI | SI |  |  | SI | SI | PN16 | No | Stainless steel
split body | 76045014 | 760450 | 760 PN40 1.4408 AN MET OX | DN80 | 3" | -20 | 160 | 40 | 580 | PN40 | 760 | SPLIT BODY BALL VALVE PN40 STAINLESS STEEL AISI 316 - FOR OXYGEN SERVICE ANTISTATIC DEVICE - FIRE SAFE TESTED 2-way full bore split body type ball valve, flanged PN40 RF F-t-f acc.to EN 558 basic series 27 Body, end connection ASTM A351 CF8M Ball stainless steel ASTM A351 CF8M / ASTM A479 Tp316 Stem stainless steel ASTM A479 Tp316 / 17-4-PH Flange drilling according to UNI EN 1092-1 Flange sealing surface: type B1 (raised face) ISO pad according to ISO 5211 Ball seats PTFE + metal core, double body-end connection seats in Graphoil + PTFE Stem sealing PTFE + encapsulated graphoil ring, double o'ring FKM perox Antistatic device (ATEX) Fire Safe certified acc. to ISO 10497 / API 607 Low emission construction (T.A. Luft and ISO 15848-1) Degreased for oxygen service | On request |  |  | European | FKM | Stainless steel | Split body |  | SI | SI | SI | SI |  |  | SI | SI | PN40 | No | Stainless steel
split body | 76045020 | 760450 | 760 PN40 1.4408 AN MET OX | DN150 | 6" | -20 | 160 | 40 | 580 | PN40 | 760 | SPLIT BODY BALL VALVE PN40 STAINLESS STEEL AISI 316 - FOR OXYGEN SERVICE ANTISTATIC DEVICE - FIRE SAFE TESTED 2-way full bore split body type ball valve, flanged PN40 RF F-t-f acc.to EN 558 basic series 27 Body, end connection ASTM A351 CF8M Ball stainless steel ASTM A351 CF8M / ASTM A479 Tp316 Stem stainless steel ASTM A479 Tp316 / 17-4-PH Flange drilling according to UNI EN 1092-1 Flange sealing surface: type B1 (raised face) ISO pad according to ISO 5211 Ball seats PTFE + metal core, double body-end connection seats in Graphoil + PTFE Stem sealing PTFE + encapsulated graphoil ring, double o'ring FKM perox Antistatic device (ATEX) Fire Safe certified acc. to ISO 10497 / API 607 Low emission construction (T.A. Luft and ISO 15848-1) Degreased for oxygen service | On request |  |  | European | FKM | Stainless steel | Split body |  | SI | SI | SI | SI |  |  | SI | SI | PN40 | No | Stainless steel
split body | 76045506 | 760455 | 761 A300 CF8M CARB FFKM | DN25 | 1" | -20 | 220 | 50 | 725 | ANSI300 | 761 | SPLIT BODY BALL VALVE ANSI300 STAINLESS STEEL AISI 316 ANTISTATIC DEVICE - FIRE SAFE TESTED 2-way full bore split body type ball valve, flanged ANSI300 RF F-t-f acc.to ASME B16.10 Body, end connection ASTM A351 CF8M Ball stainless steel ASTM A351 CF8M / ASTM A479 Tp316 Stem stainless steel ASTM A479 Tp316 / 17-4-PH Flange drilling according to B16.5 Flange sealing surface: type B1 (raised face) ISO pad according to ISO 5211 Ball seats PTFE+carbographite, double body-end connection seats in Graphoil + PTFE Stem sealing PTFE + encapsulated graphoil ring, double o'ring FFKM Antistatic device (ATEX) Fire Safe certified acc. to ISO 10497 / API 607 Low emission construction (T.A. Luft and ISO 15848-1) | On request |  |  | American | FFKM | Stainless steel | Split body |  | SI |  |  | SI |  |  |  |  | #300 | No | Stainless steel
split body | 76045606 | 760456 | 761 A300 CF8M VET MFQ | DN25 | 1" | -60 | 160 | 50 | 725 | ANSI300 | 761 | SPLIT BODY BALL VALVE ANSI300 STAINLESS STEEL AISI 316 ANTISTATIC DEVICE - FIRE SAFE TESTED 2-way full bore split body type ball valve, flanged ANSI300 RF F-t-f acc.to ASME B16.10 Body, end connection ASTM A351 CF8M Ball stainless steel ASTM A351 CF8M / ASTM A479 Tp316 Stem stainless steel ASTM A479 Tp316 / 17-4-PH Flange drilling according to B16.5 Flange sealing surface: type B1 (raised face) ISO pad according to ISO 5211 Ball seats PTFE+fiberglass, double body-end connection seats in Graphoil + PTFE Stem sealing PTFE + encapsulated graphoil ring, double o'ring MFQ Antistatic device (ATEX) Fire Safe certified acc. to ISO 10497 / API 607 Low emission construction (T.A. Luft and ISO 15848-1) | On request |  |  | American | MFQ | Stainless steel | Split body |  | SI | SI | SI | SI |  |  | SI | SI | #300 | No | Stainless steel
split body | 76045708 | 760457 | 760 PN40 LCB CARB EPDM | DN40 | 1"1/2 | -40 | 160 | 40 | 580 | PN40 | 760 | SPLIT BODY BALL VALVE PN16 CARBON STEEL LCB ZINC-PLATED/PAINTED (DN>100) ANTISTATIC DEVICE + FIRE SAFE TESTED 2-way full bore split body type ball valve, flanged: PN40 (DN≤50), PN16 (DN>65) F-t-f acc.to EN 558 basic series 27 Body, end connection A352-LCB Ball stainless steel ASTM A351 CF8 / ASTM A479 Tp304 Stem stainless steel ASTM A479 Tp304 / 17-4-PH Flange drilling according to UNI EN 1092-1 Flange sealing surface: type B1 (raised face) ISO pad according to ISO 5211 Ball seats PTFE + carbographite , double body-end connection seats in Graphoil + PTFE Stem sealing PTFE + encapsulated graphoil ring, double o'ring EPDM Antistatic device (ATEX) Fire Safe certified acc. to ISO 10497 / API 607 Low emission construction (T.A. Luft and ISO 15848-1) | On request |  |  | European | EPDM | Carbon steel | Split body |  | SI | SI | SI | SI |  |  | SI | SI | PN40 | Zinc-plated | Carbon steel
split body | 76045812 | 760458 | 760 PN16 LCB PEEK MFQ | DN65 | 2"1/2 | -40 | 200 | 16 | 232 | PN16 | 760 | SPLIT BODY BALL VALVE PN16 CARBON STEEL LCB ZINC-PLATED/PAINTED (DN>100) ANTISTATIC DEVICE + FIRE SAFE TESTED 2-way full bore split body type ball valve, flanged: PN40 (DN≤50), PN16 (DN>65) F-t-f acc.to EN 558 basic series 27 Body, end connection A352-LCB Ball stainless steel ASTM A351 CF8 / ASTM A479 Tp304 Stem stainless steel ASTM A479 Tp304 / 17-4-PH Flange drilling according to UNI EN 1092-1 Flange sealing surface: type B1 (raised face) ISO pad according to ISO 5211 Ball seats PEEK , double body-end connection seats in Graphoil + PTFE Stem sealing PTFE + encapsulated graphoil ring, double o'ring MFQ Antistatic device (ATEX) Fire Safe certified acc. to ISO 10497 / API 607 Low emission construction (T.A. Luft and ISO 15848-1) | On request |  |  | European | MFQ | Carbon steel | Split body |  | SI | SI | SI | SI |  |  | SI | SI | PN16 | Zinc-plated | Carbon steel
split body | 76045914 | 760459 | 761 A300 CF8M VET HNBR GR FACE | DN80 | 3" | -40 | 160 | 50 | 725 | ANSI300 | 761 | SPLIT BODY BALL VALVE ANSI300 STAINLESS STEEL AISI 316 ANTISTATIC DEVICE - FIRE SAFE TESTED 2-way full bore split body type ball valve, flanged ANSI300 RF F-t-f acc.to ASME B16.10 Body, end connection ASTM A351 CF8M Ball stainless steel ASTM A351 CF8M / ASTM A479 Tp316 Stem stainless steel ASTM A479 Tp316 / 17-4-PH Flange drilling according to B16.5 Flange sealing surface: groove face ISO pad according to ISO 5211 Ball seats PTFE+fiberglass, double body-end connection seats in Graphoil + PTFE Stem sealing PTFE + encapsulated graphoil ring, double o'ring HNBR Antistatic device (ATEX) Fire Safe certified acc. to ISO 10497 / API 607 Low emission construction (T.A. Luft and ISO 15848-1) | On request |  |  | American | HNBR | Stainless steel | Split body |  | SI | SI | SI | SI |  |  | SI | SI | #300 | No | Stainless steel
split body | 76046012 | 760460 | 760 PN16 1.4408 VET SC.R | DN65 | 2"1/2 | -20 | 160 | 16 | 580 | PN16 | 760 | SPLIT BODY BALL VALVE PN16/40 STAINLESS STEEL AISI 316 ANTISTATIC DEVICE - FIRE SAFE TESTED 2-way full bore split body type ball valve, flanged: PN40 (DN≤50), PN16 (DN>65) F-t-f acc.to EN 558 basic series 27 Body, end connection ASTM A351 CF8M Ball stainless steel ASTM A351 CF8M / ASTM A479 Tp316 Stem stainless steel ASTM A479 Tp316 / 17-4-PH Flange drilling according to UNI EN 1092-1 Flange sealing surface: type B1 (raised face) ISO pad according to ISO 5211 Ball seats PTFE + fiberglass special machining, double body-end connection seats in Graphoil + PTFE Stem sealing PTFE + encapsulated graphoil ring, double o'ring FKM Antistatic device (ATEX) Fire Safe certified acc. to ISO 10497 / API 607 Low emission construction (T.A. Luft and ISO 15848-1) | On request |  |  | European | FKM | Stainless steel | Split body |  | SI | SI | SI | SI |  |  | SI | SI | PN16 | No | Stainless steel
split body | 76046204 | 760462 | 760 PN40 1.4408 CARB FFKM 1092D | DN15 | 1/2" | -20 | 200 | 40 | 580 | PN40 | 760 | SPLIT BODY BALL VALVE PN16/40 STAINLESS STEEL AISI 316 ANTISTATIC DEVICE - FIRE SAFE TESTED 2-way full bore split body type ball valve, flanged: PN40 (DN≤50), PN16 (DN>65) F-t-f acc.to EN 558 basic series 27 Body, end connection ASTM A351 CF8M Ball stainless steel ASTM A351 CF8M / ASTM A479 Tp316 Stem stainless steel ASTM A479 Tp316 / 17-4-PH Flange drilling according to UNI EN 1092-1 Flange sealing surface: type D (raised face) ISO pad according to ISO 5211 Ball seats PTFE + carbographite, double body-end connection seats in Graphoil + PTFE Stem sealing PTFE + encapsulated graphoil ring, double o'ring FFKM Antistatic device (ATEX) Fire Safe certified acc. to ISO 10497 / API 607 Low emission construction (T.A. Luft and ISO 15848-1) | On request |  |  | European | FFKM | Stainless steel | Split body |  | SI | SI | SI | SI |  |  | SI | SI | PN40 | No | Stainless steel
split body | 76046206 | 760462 | 760 PN40 1.4408 CARB FFKM 1092D | DN25 | 1" | -20 | 200 | 40 | 580 | PN40 | 760 | SPLIT BODY BALL VALVE PN16/40 STAINLESS STEEL AISI 316 ANTISTATIC DEVICE - FIRE SAFE TESTED 2-way full bore split body type ball valve, flanged: PN40 (DN≤50), PN16 (DN>65) F-t-f acc.to EN 558 basic series 27 Body, end connection ASTM A351 CF8M Ball stainless steel ASTM A351 CF8M / ASTM A479 Tp316 Stem stainless steel ASTM A479 Tp316 / 17-4-PH Flange drilling according to UNI EN 1092-1 Flange sealing surface: type D (raised face) ISO pad according to ISO 5211 Ball seats PTFE + carbographite, double body-end connection seats in Graphoil + PTFE Stem sealing PTFE + encapsulated graphoil ring, double o'ring FFKM Antistatic device (ATEX) Fire Safe certified acc. to ISO 10497 / API 607 Low emission construction (T.A. Luft and ISO 15848-1) | On request |  |  | European | FFKM | Stainless steel | Split body |  | SI | SI | SI | SI |  |  | SI | SI | PN40 | No | Stainless steel
split body | 76046210 | 760462 | 760 PN40 1.4408 CARB FFKM 1092D | DN50 | 2" | -20 | 200 | 40 | 580 | PN40 | 760 | SPLIT BODY BALL VALVE PN16/40 STAINLESS STEEL AISI 316 ANTISTATIC DEVICE - FIRE SAFE TESTED 2-way full bore split body type ball valve, flanged: PN40 (DN≤50), PN16 (DN>65) F-t-f acc.to EN 558 basic series 27 Body, end connection ASTM A351 CF8M Ball stainless steel ASTM A351 CF8M / ASTM A479 Tp316 Stem stainless steel ASTM A479 Tp316 / 17-4-PH Flange drilling according to UNI EN 1092-1 Flange sealing surface: type D (raised face) ISO pad according to ISO 5211 Ball seats PTFE + carbographite, double body-end connection seats in Graphoil + PTFE Stem sealing PTFE + encapsulated graphoil ring, double o'ring FFKM Antistatic device (ATEX) Fire Safe certified acc. to ISO 10497 / API 607 Low emission construction (T.A. Luft and ISO 15848-1) | On request |  |  | European | FFKM | Stainless steel | Split body |  | SI | SI | SI | SI |  |  | SI | SI | PN40 | No | Stainless steel
split body | 76046306 | 760463 | 760 PN40 LCB CARB HNBR | DN25 | 1" | -40 | 160 | 40 | 580 | PN40 | 760 | SPLIT BODY BALL VALVE PN16/40 CARBON STEEL LCB ZINC-PLATED/PAINTED (DN>100) ANTISTATIC DEVICE + FIRE SAFE TESTED 2-way full bore split body type ball valve, flanged: PN40 (DN≤50), PN16 (DN>65) F-t-f acc.to EN 558 basic series 27 Body, end connection A352-LCB Ball stainless steel ASTM A351 CF8 / ASTM A479 Tp304 Stem stainless steel ASTM A479 Tp304 / 17-4-PH Flange drilling according to UNI EN 1092-1 Flange sealing surface: type B1 (raised face) ISO pad according to ISO 5211 Ball seats PTFE+ carbographite , double body-end connection seats in Graphoil + PTFE Stem sealing PTFE + encapsulated graphoil ring, double o'ring HNBR Antistatic device (ATEX) Fire Safe certified acc. to ISO 10497 / API 607 Low emission construction (T.A. Luft and ISO 15848-1) | On request |  |  | European | HNBR | Carbon steel | Split body |  | SI | SI | SI | SI |  |  | SI | SI | PN40 | Zinc-plated | Carbon steel
split body | 76046306V36 | 760463V36 | 760 PN40 LCB CARB HNBR V30/60 | DN25 | 1" | -40 | 160 | 40 | 580 | PN40 | 760 | SPLIT BODY CONTROL BALL VALVE PN16/40 STAINLESS STEEL AISI 316 ZINC-PLATED/PAINTED (DN>100) ANTISTATIC DEVICE - FIRE SAFE TESTED 2-way split body control type ball valve, flanged: PN40 (DN≤50), PN16 (DN>65) V-BALL 30°/60°, unidirectional F-t-f acc.to EN 558 basic series 27 Body, end connection ASTM A351 CF8M Ball stainless steel ASTM A351 CF8M / ASTM A479 Tp316 Stem stainless steel ASTM A479 Tp316 / 17-4-PH Flange drilling according to UNI EN 1092-1 Flange sealing surface: type B1 (raised face) ISO pad according to ISO 5211 Ball seats PTFE + carbographite, double body-end connection seats in Graphoil + PTFE Stem sealing PTFE + encapsulated graphoil ring, double o'ring HNBR Antistatic device (ATEX) Fire Safe certified acc. to ISO 10497 / API 607 Low emission construction (T.A. Luft and ISO 15848-1) | On request |  |  | European | HNBR | Carbon steel | Split body |  | SI | SI | SI | SI |  |  | SI | SI | PN40 | Zinc-plated | Carbon steel | Control
split body | 76046308 | 760463 | 760 PN40 LCB CARB HNBR | DN40 | 1"1/2 | -40 | 160 | 40 | 580 | PN40 | 760 | SPLIT BODY BALL VALVE PN16/40 CARBON STEEL LCB ZINC-PLATED/PAINTED (DN>100) ANTISTATIC DEVICE + FIRE SAFE TESTED 2-way full bore split body type ball valve, flanged: PN40 (DN≤50), PN16 (DN>65) F-t-f acc.to EN 558 basic series 27 Body, end connection A352-LCB Ball stainless steel ASTM A351 CF8 / ASTM A479 Tp304 Stem stainless steel ASTM A479 Tp304 / 17-4-PH Flange drilling according to UNI EN 1092-1 Flange sealing surface: type B1 (raised face) ISO pad according to ISO 5211 Ball seats PTFE+ carbographite , double body-end connection seats in Graphoil + PTFE Stem sealing PTFE + encapsulated graphoil ring, double o'ring HNBR Antistatic device (ATEX) Fire Safe certified acc. to ISO 10497 / API 607 Low emission construction (T.A. Luft and ISO 15848-1) | On request |  |  | European | HNBR | Carbon steel | Split body |  | SI | SI | SI | SI |  |  | SI | SI | PN40 | Zinc-plated | Carbon steel
split body | 76046310 | 760463 | 760 PN40 LCB CARB HNBR | DN50 | 2" | -40 | 160 | 40 | 580 | PN40 | 760 | SPLIT BODY BALL VALVE PN16/40 CARBON STEEL LCB ZINC-PLATED/PAINTED (DN>100) ANTISTATIC DEVICE + FIRE SAFE TESTED 2-way full bore split body type ball valve, flanged: PN40 (DN≤50), PN16 (DN>65) F-t-f acc.to EN 558 basic series 27 Body, end connection A352-LCB Ball stainless steel ASTM A351 CF8 / ASTM A479 Tp304 Stem stainless steel ASTM A479 Tp304 / 17-4-PH Flange drilling according to UNI EN 1092-1 Flange sealing surface: type B1 (raised face) ISO pad according to ISO 5211 Ball seats PTFE+ carbographite , double body-end connection seats in Graphoil + PTFE Stem sealing PTFE + encapsulated graphoil ring, double o'ring HNBR Antistatic device (ATEX) Fire Safe certified acc. to ISO 10497 / API 607 Low emission construction (T.A. Luft and ISO 15848-1) | On request |  |  | European | HNBR | Carbon steel | Split body |  | SI | SI | SI | SI |  |  | SI | SI | PN40 | Zinc-plated | Carbon steel
split body | 76046314 | 760463 | 760 PN16 LCB CARB HNBR | DN80 | 3" | -40 | 160 | 40 | 580 | PN16 | 760 | SPLIT BODY BALL VALVE PN16/40 CARBON STEEL LCB ZINC-PLATED/PAINTED (DN>100) ANTISTATIC DEVICE + FIRE SAFE TESTED 2-way full bore split body type ball valve, flanged: PN40 (DN≤50), PN16 (DN>65) F-t-f acc.to EN 558 basic series 27 Body, end connection A352-LCB Ball stainless steel ASTM A351 CF8 / ASTM A479 Tp304 Stem stainless steel ASTM A479 Tp304 / 17-4-PH Flange drilling according to UNI EN 1092-1 Flange sealing surface: type B1 (raised face) ISO pad according to ISO 5211 Ball seats PTFE+ carbographite , double body-end connection seats in Graphoil + PTFE Stem sealing PTFE + encapsulated graphoil ring, double o'ring HNBR Antistatic device (ATEX) Fire Safe certified acc. to ISO 10497 / API 607 Low emission construction (T.A. Luft and ISO 15848-1) | On request |  |  | European | HNBR | Carbon steel | Split body |  | SI | SI | SI | SI |  |  | SI | SI | PN16 | Zinc-plated | Carbon steel
split body | 76046314V36 | 760463V36 | 760 PN16 LCB CARB HNBR V30/60 | DN80 | 3" | -40 | 160 | 40 | 580 | PN40 | 760 | SPLIT BODY CONTROL BALL VALVE PN16/40 STAINLESS STEEL AISI 316 ZINC-PLATED/PAINTED (DN>100) ANTISTATIC DEVICE - FIRE SAFE TESTED 2-way split body control type ball valve, flanged: PN40 (DN≤50), PN16 (DN>65) V-BALL 30°/60°, unidirectional F-t-f acc.to EN 558 basic series 27 Body, end connection ASTM A351 CF8M Ball stainless steel ASTM A351 CF8M / ASTM A479 Tp316 Stem stainless steel ASTM A479 Tp316 / 17-4-PH Flange drilling according to UNI EN 1092-1 Flange sealing surface: type B1 (raised face) ISO pad according to ISO 5211 Ball seats PTFE + carbographite, double body-end connection seats in Graphoil + PTFE Stem sealing PTFE + encapsulated graphoil ring, double o'ring HNBR Antistatic device (ATEX) Fire Safe certified acc. to ISO 10497 / API 607 Low emission construction (T.A. Luft and ISO 15848-1) | On request |  |  | European | HNBR | Carbon steel | Split body |  | SI | SI | SI | SI |  |  | SI | SI | PN40 | Zinc-plated | Carbon steel | Control
split body | 76046318 | 760463 | 760 PN16 LCB CARB HNBR | DN100 | 4" | -40 | 160 | 40 | 580 | PN16 | 760 | SPLIT BODY BALL VALVE PN16/40 CARBON STEEL LCB ZINC-PLATED/PAINTED (DN>100) ANTISTATIC DEVICE + FIRE SAFE TESTED 2-way full bore split body type ball valve, flanged: PN40 (DN≤50), PN16 (DN>65) F-t-f acc.to EN 558 basic series 27 Body, end connection A352-LCB Ball stainless steel ASTM A351 CF8 / ASTM A479 Tp304 Stem stainless steel ASTM A479 Tp304 / 17-4-PH Flange drilling according to UNI EN 1092-1 Flange sealing surface: type B1 (raised face) ISO pad according to ISO 5211 Ball seats PTFE+ carbographite , double body-end connection seats in Graphoil + PTFE Stem sealing PTFE + encapsulated graphoil ring, double o'ring HNBR Antistatic device (ATEX) Fire Safe certified acc. to ISO 10497 / API 607 Low emission construction (T.A. Luft and ISO 15848-1) | On request |  |  | European | HNBR | Carbon steel | Split body |  | SI | SI | SI | SI |  |  | SI | SI | PN16 | Zinc-plated | Carbon steel
split body | 76046320 | 760463 | 760 PN16 LCB CARB HNBR | DN150 | 6" | -40 | 160 | 40 | 580 | PN16 | 760 | SPLIT BODY BALL VALVE PN16/40 CARBON STEEL LCB ZINC-PLATED/PAINTED (DN>100) ANTISTATIC DEVICE + FIRE SAFE TESTED 2-way full bore split body type ball valve, flanged: PN40 (DN≤50), PN16 (DN>65) F-t-f acc.to EN 558 basic series 27 Body, end connection A352-LCB Ball stainless steel ASTM A351 CF8 / ASTM A479 Tp304 Stem stainless steel ASTM A479 Tp304 / 17-4-PH Flange drilling according to UNI EN 1092-1 Flange sealing surface: type B1 (raised face) ISO pad according to ISO 5211 Ball seats PTFE+ carbographite , double body-end connection seats in Graphoil + PTFE Stem sealing PTFE + encapsulated graphoil ring, double o'ring HNBR Antistatic device (ATEX) Fire Safe certified acc. to ISO 10497 / API 607 Low emission construction (T.A. Luft and ISO 15848-1) | On request |  |  | European | HNBR | Carbon steel | Split body |  | SI | SI | SI | SI |  |  | SI | SI | PN16 | Painted | Carbon steel
split body | 76047410 | 760474 | 762 A150 LCB VET HNBR | DN50 | 2" | -40 | 160 | 20 | 290 | ANSI150 | 762 | SPLIT BODY BALL VALVE ANSI150 CARBON STEEL LCB ZINC-PLATED/PAINTED (DN>100) ANTISTATIC DEVICE + FIRE SAFE TESTED 2-way full bore split body type ball valve, flanged ANSI150 RF F-t-f acc.to ASME B16.10 Body, end connection A352-LCB Ball stainless steel ASTM A351 CF8 / ASTM A479 Tp304 Stem stainless steel ASTM A479 Tp304 / 17-4-PH Flange drilling according to B16.5 Flange sealing surface: type B1 (raised face) ISO pad according to ISO 5211 Ball seats PTFE + fiberglass, double body-end connection seats in Graphoil + PTFE Stem sealing PTFE + encapsulated graphoil ring, double o'ring HNBR Antistatic device (ATEX) Fire Safe certified acc. to ISO 10497 / API 607 Low emission construction (T.A. Luft and ISO 15848-1) | On request |  |  | American | HNBR | Carbon steel | Split body |  | SI | SI | SI | SI |  |  | SI | SI | #150 | Zinc-plated | Carbon steel
split body | 76047414 | 760474 | 762 A150 LCB VET HNBR | DN80 | 3" | -40 | 160 | 20 | 290 | ANSI150 | 762 | SPLIT BODY BALL VALVE ANSI150 CARBON STEEL LCB ZINC-PLATED/PAINTED (DN>100) ANTISTATIC DEVICE + FIRE SAFE TESTED 2-way full bore split body type ball valve, flanged ANSI150 RF F-t-f acc.to ASME B16.10 Body, end connection A352-LCB Ball stainless steel ASTM A351 CF8 / ASTM A479 Tp304 Stem stainless steel ASTM A479 Tp304 / 17-4-PH Flange drilling according to B16.5 Flange sealing surface: type B1 (raised face) ISO pad according to ISO 5211 Ball seats PTFE + fiberglass, double body-end connection seats in Graphoil + PTFE Stem sealing PTFE + encapsulated graphoil ring, double o'ring HNBR Antistatic device (ATEX) Fire Safe certified acc. to ISO 10497 / API 607 Low emission construction (T.A. Luft and ISO 15848-1) | On request |  |  | American | HNBR | Carbon steel | Split body |  | SI | SI | SI | SI |  |  | SI | SI | #150 | Zinc-plated | Carbon steel
split body | 76047420 | 760474 | 762 A150 LCB VET HNBR | DN150 | 6" | -40 | 160 | 20 | 290 | ANSI150 | 762 | SPLIT BODY BALL VALVE ANSI150 CARBON STEEL LCB ZINC-PLATED/PAINTED (DN>100) ANTISTATIC DEVICE + FIRE SAFE TESTED 2-way full bore split body type ball valve, flanged ANSI150 RF F-t-f acc.to ASME B16.10 Body, end connection A352-LCB Ball stainless steel ASTM A351 CF8 / ASTM A479 Tp304 Stem stainless steel ASTM A479 Tp304 / 17-4-PH Flange drilling according to B16.5 Flange sealing surface: type B1 (raised face) ISO pad according to ISO 5211 Ball seats PTFE + fiberglass, double body-end connection seats in Graphoil + PTFE Stem sealing PTFE + encapsulated graphoil ring, double o'ring HNBR Antistatic device (ATEX) Fire Safe certified acc. to ISO 10497 / API 607 Low emission construction (T.A. Luft and ISO 15848-1) | On request |  |  | American | HNBR | Carbon steel | Split body |  | SI | SI | SI | SI |  |  | SI | SI | #150 | Painted | Carbon steel
split body | 76048618 | 760486 | 760 PN16 1.4408 MFQ | DN100 | 4" | -20 | 160 | 40 | 580 | PN16 | 760 | SPLIT BODY BALL VALVE PN16/40 STAINLESS STEEL AISI 316 ANTISTATIC DEVICE - FIRE SAFE TESTED 2-way full bore split body type ball valve, flanged: PN40 (DN≤50), PN16 (DN>65) F-t-f acc.to EN 558 basic series 27 Body, end connection ASTM A351 CF8M Ball stainless steel ASTM A351 CF8M / ASTM A479 Tp316 Stem stainless steel ASTM A479 Tp316 / 17-4-PH Flange drilling according to UNI EN 1092-1 Flange sealing surface: type B1 (raised face) ISO pad according to ISO 5211 Ball seats PTFE, double body-end connection seats in Graphoil + PTFE Stem sealing PTFE + encapsulated graphoil ring, double o'ring MFQ Antistatic device (ATEX) Fire Safe certified acc. to ISO 10497 / API 607 Low emission construction (T.A. Luft and ISO 15848-1) | On request |  |  | European | MFQ | Stainless steel | Split body |  | SI | SI | SI | SI |  |  | SI | SI | PN16 | No | Stainless steel
split body | 76048619 | 760486 | 760 PN16 1.4408 MFQ | DN125 | 5" | -20 | 160 | 40 | 580 | PN16 | 760 | SPLIT BODY BALL VALVE PN16/40 STAINLESS STEEL AISI 316 ANTISTATIC DEVICE - FIRE SAFE TESTED 2-way full bore split body type ball valve, flanged: PN40 (DN≤50), PN16 (DN>65) F-t-f acc.to EN 558 basic series 27 Body, end connection ASTM A351 CF8M Ball stainless steel ASTM A351 CF8M / ASTM A479 Tp316 Stem stainless steel ASTM A479 Tp316 / 17-4-PH Flange drilling according to UNI EN 1092-1 Flange sealing surface: type B1 (raised face) ISO pad according to ISO 5211 Ball seats PTFE, double body-end connection seats in Graphoil + PTFE Stem sealing PTFE + encapsulated graphoil ring, double o'ring MFQ Antistatic device (ATEX) Fire Safe certified acc. to ISO 10497 / API 607 Low emission construction (T.A. Luft and ISO 15848-1) | On request |  |  | European | MFQ | Stainless steel | Split body |  | SI | SI | SI | SI |  |  | SI | SI | PN16 | No | Stainless steel
split body | 76048620 | 760486 | 760 PN16 1.4408 MFQ | DN150 | 6" | -20 | 160 | 40 | 580 | PN16 | 760 | SPLIT BODY BALL VALVE PN16/40 STAINLESS STEEL AISI 316 ANTISTATIC DEVICE - FIRE SAFE TESTED 2-way full bore split body type ball valve, flanged: PN40 (DN≤50), PN16 (DN>65) F-t-f acc.to EN 558 basic series 27 Body, end connection ASTM A351 CF8M Ball stainless steel ASTM A351 CF8M / ASTM A479 Tp316 Stem stainless steel ASTM A479 Tp316 / 17-4-PH Flange drilling according to UNI EN 1092-1 Flange sealing surface: type B1 (raised face) ISO pad according to ISO 5211 Ball seats PTFE, double body-end connection seats in Graphoil + PTFE Stem sealing PTFE + encapsulated graphoil ring, double o'ring MFQ Antistatic device (ATEX) Fire Safe certified acc. to ISO 10497 / API 607 Low emission construction (T.A. Luft and ISO 15848-1) | On request |  |  | European | MFQ | Stainless steel | Split body |  | SI | SI | SI | SI |  |  | SI | SI | PN16 | No | Stainless steel
split body | 76048806 | 760488 | 760 PN40 1.4408 FFKM SC.R | DN25 | 1" | -20 | 160 | 40 | 580 | PN40 | 760 | SPLIT BODY BALL VALVE PN16/40 STAINLESS STEEL AISI 316 ANTISTATIC DEVICE - FIRE SAFE TESTED 2-way full bore split body type ball valve, flanged: PN40 (DN≤50), PN16 (DN>65) F-t-f acc.to EN 558 basic series 27 Body, end connection ASTM A351 CF8M Ball stainless steel ASTM A351 CF8M / ASTM A479 Tp316 Stem stainless steel ASTM A479 Tp316 / 17-4-PH Flange drilling according to UNI EN 1092-1 Flange sealing surface: type B1 (raised face) ISO pad according to ISO 5211 Ball seats PTFE special machining, double body-end connection seats in Graphoil + PTFE Stem sealing PTFE + encapsulated graphoil ring, double o'ring FFKM Antistatic device (ATEX) Fire Safe certified acc. to ISO 10497 / API 607 Low emission construction (T.A. Luft and ISO 15848-1) | On request |  |  | European | FFKM | Stainless steel | Split body |  | SI | SI | SI | SI |  |  | SI | SI | PN40 | No | Stainless steel
split body | 76048810 | 760488 | 760 PN40 1.4408 FFKM SC.R | DN50 | 2" | -20 | 160 | 40 | 580 | PN40 | 760 | SPLIT BODY BALL VALVE PN16/40 STAINLESS STEEL AISI 316 ANTISTATIC DEVICE - FIRE SAFE TESTED 2-way full bore split body type ball valve, flanged: PN40 (DN≤50), PN16 (DN>65) F-t-f acc.to EN 558 basic series 27 Body, end connection ASTM A351 CF8M Ball stainless steel ASTM A351 CF8M / ASTM A479 Tp316 Stem stainless steel ASTM A479 Tp316 / 17-4-PH Flange drilling according to UNI EN 1092-1 Flange sealing surface: type B1 (raised face) ISO pad according to ISO 5211 Ball seats PTFE special machining, double body-end connection seats in Graphoil + PTFE Stem sealing PTFE + encapsulated graphoil ring, double o'ring FFKM Antistatic device (ATEX) Fire Safe certified acc. to ISO 10497 / API 607 Low emission construction (T.A. Luft and ISO 15848-1) | On request |  |  | European | FFKM | Stainless steel | Split body |  | SI | SI | SI | SI |  |  | SI | SI | PN40 | No | Stainless steel
split body | 76048814 | 760488 | 760 PN16 1.4408 FFKM SC.R | DN80 | 3" | -20 | 160 | 40 | 580 | PN16 | 760 | SPLIT BODY BALL VALVE PN16/40 STAINLESS STEEL AISI 316 ANTISTATIC DEVICE - FIRE SAFE TESTED 2-way full bore split body type ball valve, flanged: PN40 (DN≤50), PN16 (DN>65) F-t-f acc.to EN 558 basic series 27 Body, end connection ASTM A351 CF8M Ball stainless steel ASTM A351 CF8M / ASTM A479 Tp316 Stem stainless steel ASTM A479 Tp316 / 17-4-PH Flange drilling according to UNI EN 1092-1 Flange sealing surface: type B1 (raised face) ISO pad according to ISO 5211 Ball seats PTFE special machining, double body-end connection seats in Graphoil + PTFE Stem sealing PTFE + encapsulated graphoil ring, double o'ring FFKM Antistatic device (ATEX) Fire Safe certified acc. to ISO 10497 / API 607 Low emission construction (T.A. Luft and ISO 15848-1) | On request |  |  | European | FFKM | Stainless steel | Split body |  | SI | SI | SI | SI |  |  | SI | SI | PN16 | No | Stainless steel
split body | 76049304 | 760493 | 760 PN40 LCB VE | DN15 | 1/2" | -20 | 160 | 40 | 580 | PN40 | 760 | SPLIT BODY BALL VALVE PN16/40 CARBON STEEL LCB PAINTED ANTISTATIC DEVICE + FIRE SAFE TESTED 2-way full bore split body type ball valve, flanged: PN40 (DN≤50), PN16 (DN>65) F-t-f acc.to EN 558 basic series 27 Body, end connection A352-LCB Ball stainless steel ASTM A351 CF8 / ASTM A479 Tp304 Stem stainless steel ASTM A479 Tp304 / 17-4-PH Flange drilling according to UNI EN 1092-1 Flange sealing surface: type B1 (raised face) ISO pad according to ISO 5211 Ball seats PTFE , double body-end connection seats in Graphoil + PTFE Stem sealing PTFE + encapsulated graphoil ring, double o'ring FKM Antistatic device (ATEX) Fire Safe certified acc. to ISO 10497 / API 607 Low emission construction (T.A. Luft and ISO 15848-1) | On request |  |  | European | FKM | Carbon steel | Split body |  | SI | SI | SI | SI |  |  | SI | SI | PN40 | Painted | Carbon steel
split body | 76049306 | 760493 | 760 PN40 LCB VE | DN25 | 1" | -20 | 160 | 40 | 580 | PN40 | 760 | SPLIT BODY BALL VALVE PN16/40 CARBON STEEL LCB PAINTED ANTISTATIC DEVICE + FIRE SAFE TESTED 2-way full bore split body type ball valve, flanged: PN40 (DN≤50), PN16 (DN>65) F-t-f acc.to EN 558 basic series 27 Body, end connection A352-LCB Ball stainless steel ASTM A351 CF8 / ASTM A479 Tp304 Stem stainless steel ASTM A479 Tp304 / 17-4-PH Flange drilling according to UNI EN 1092-1 Flange sealing surface: type B1 (raised face) ISO pad according to ISO 5211 Ball seats PTFE , double body-end connection seats in Graphoil + PTFE Stem sealing PTFE + encapsulated graphoil ring, double o'ring FKM Antistatic device (ATEX) Fire Safe certified acc. to ISO 10497 / API 607 Low emission construction (T.A. Luft and ISO 15848-1) | On request |  |  | European | FKM | Carbon steel | Split body |  | SI | SI | SI | SI |  |  | SI | SI | PN40 | Painted | Carbon steel
split body | 76049621 | 760496 | 761 A300 CF8M CARB 174PH | DN20 | 1" | -20 | 160 | 50 | 725 | ANSI300 | 761 | SPLIT BODY BALL VALVE ANSI300 STAINLESS STEEL AISI 316 ANTISTATIC DEVICE - FIRE SAFE TESTED 2-way full bore split body type ball valve, flanged ANSI300 RF F-t-f acc.to ASME B16.10 Body, end connection ASTM A351 CF8M Ball stainless steel ASTM A351 CF8M / ASTM A479 Tp316 Stem stainless steel 17-4-PH Flange drilling according to B16.5 Flange sealing surface: type B1 (raised face) ISO pad according to ISO 5211 Ball seats PTFE + carbographite, double body-end connection seats in Graphoil + PTFE Stem sealing PTFE + encapsulated graphoil ring, double o'ring FKM Antistatic device (ATEX) Fire Safe certified acc. to ISO 10497 / API 607 Low emission construction (T.A. Luft and ISO 15848-1) | On request |  |  | American | FKM | Stainless steel | Split body |  | SI | SI | SI | SI |  |  | SI | SI | #300 | No | Stainless steel
split body | 76049814 | 760498 | 762 A150 WCB OX | DN80 | 3" | -10 | 160 | 20 | 290 | ANSI150 | 762 | SPLIT BODY BALL VALVE ANSI150 CARBON STEEL WCB ZINC-PLATED/PAINTED (DN>100) ANTISTATIC DEVICE + FIRE SAFE TESTED - FOR OXYGEN SERVICE 2-way full bore split body type ball valve, flanged ANSI150 RF F-t-f acc.to ASME B16.10 Body, end connection in carbon steel ASTM A352-WCB Ball stainless steel ASTM A351 CF8 / ASTM A479 Tp304 Stem stainless steel ASTM A479 Tp304 / 17-4-PH Flange drilling according to B16.5 Flange sealing surface: type B1 (raised face) ISO pad according to ISO 5211 Ball seats PTFE, double body-end connection seats in Graphoil + PTFE Stem sealing PTFE + encapsulated graphoil ring, double o'ring FKM Antistatic device (ATEX) Fire Safe certified acc. to ISO 10497 / API 607 Low emission construction (T.A. Luft and ISO 15848-1) Degreased for oxygen service | On request |  |  | American | FKM | Carbon steel | Split body |  | SI | SI | SI | SI |  |  | SI | SI | #150 | Zinc-plated | Carbon steel
split body | 76049904 | 760499 | 762 A150 LCB VET HNBR DVGW | DN15 | 1/2" | 0 | 50 | 20 | 290 | ANSI150 | 762 | SPLIT BODY BALL VALVE ANSI150 CARBON STEEL LCB ZINC-PLATED/PAINTED (DN>100) - DVGW CERTIFICATED ANTISTATIC DEVICE + FIRE SAFE TESTED 2-way full bore split body type ball valve, flanged ANSI150 RF F-t-f acc.to ASME B16.10 Body, end connection in carbon steel ASTM A352-WCB Ball stainless steel ASTM A351 CF8 / ASTM A479 Tp304 Stem stainless steel ASTM A479 Tp304 / 17-4-PH Flange drilling according to B16.5 Flange sealing surface: type B1 (raised face) ISO pad according to ISO 5211 Ball seats PTFE + fiberglass, double body-end connection seats in Graphoil + PTFE Stem sealing PTFE + encapsulated graphoil ring, double o'ring HNBR Antistatic device (ATEX) Fire Safe certified acc. to ISO 10497 / API 607 Low emission construction (T.A. Luft and ISO 15848-1) | On request |  |  | American | HNBR | Carbon steel | Split body |  | SI | SI | SI | SI |  |  | SI | SI | #150 | Zinc-plated | Carbon steel
split body | 76049906 | 760499 | 762 A150 LCB VET HNBR DVGW | DN25 | 1" | 0 | 50 | 20 | 290 | ANSI150 | 762 | SPLIT BODY BALL VALVE ANSI150 CARBON STEEL LCB ZINC-PLATED/PAINTED (DN>100) - DVGW CERTIFICATED ANTISTATIC DEVICE + FIRE SAFE TESTED 2-way full bore split body type ball valve, flanged ANSI150 RF F-t-f acc.to ASME B16.10 Body, end connection in carbon steel ASTM A352-WCB Ball stainless steel ASTM A351 CF8 / ASTM A479 Tp304 Stem stainless steel ASTM A479 Tp304 / 17-4-PH Flange drilling according to B16.5 Flange sealing surface: type B1 (raised face) ISO pad according to ISO 5211 Ball seats PTFE + fiberglass, double body-end connection seats in Graphoil + PTFE Stem sealing PTFE + encapsulated graphoil ring, double o'ring HNBR Antistatic device (ATEX) Fire Safe certified acc. to ISO 10497 / API 607 Low emission construction (T.A. Luft and ISO 15848-1) | On request |  |  | American | HNBR | Carbon steel | Split body |  | SI | SI | SI | SI |  |  | SI | SI | #150 | Zinc-plated | Carbon steel
split body | 76049908 | 760499 | 762 A150 LCB VET HNBR DVGW | DN40 | 1"1/2 | 0 | 50 | 20 | 290 | ANSI150 | 762 | SPLIT BODY BALL VALVE ANSI150 CARBON STEEL LCB ZINC-PLATED/PAINTED (DN>100) - DVGW CERTIFICATED ANTISTATIC DEVICE + FIRE SAFE TESTED 2-way full bore split body type ball valve, flanged ANSI150 RF F-t-f acc.to ASME B16.10 Body, end connection in carbon steel ASTM A352-WCB Ball stainless steel ASTM A351 CF8 / ASTM A479 Tp304 Stem stainless steel ASTM A479 Tp304 / 17-4-PH Flange drilling according to B16.5 Flange sealing surface: type B1 (raised face) ISO pad according to ISO 5211 Ball seats PTFE + fiberglass, double body-end connection seats in Graphoil + PTFE Stem sealing PTFE + encapsulated graphoil ring, double o'ring HNBR Antistatic device (ATEX) Fire Safe certified acc. to ISO 10497 / API 607 Low emission construction (T.A. Luft and ISO 15848-1) | On request |  |  | American | HNBR | Carbon steel | Split body |  | SI | SI | SI | SI |  |  | SI | SI | #150 | Zinc-plated | Carbon steel
split body | 76049910 | 760499 | 762 A150 LCB VET HNBR DVGW | DN50 | 2" | 0 | 50 | 20 | 290 | ANSI150 | 762 | SPLIT BODY BALL VALVE ANSI150 CARBON STEEL LCB ZINC-PLATED/PAINTED (DN>100) - DVGW CERTIFICATED ANTISTATIC DEVICE + FIRE SAFE TESTED 2-way full bore split body type ball valve, flanged ANSI150 RF F-t-f acc.to ASME B16.10 Body, end connection in carbon steel ASTM A352-WCB Ball stainless steel ASTM A351 CF8 / ASTM A479 Tp304 Stem stainless steel ASTM A479 Tp304 / 17-4-PH Flange drilling according to B16.5 Flange sealing surface: type B1 (raised face) ISO pad according to ISO 5211 Ball seats PTFE + fiberglass, double body-end connection seats in Graphoil + PTFE Stem sealing PTFE + encapsulated graphoil ring, double o'ring HNBR Antistatic device (ATEX) Fire Safe certified acc. to ISO 10497 / API 607 Low emission construction (T.A. Luft and ISO 15848-1) | On request |  |  | American | HNBR | Carbon steel | Split body |  | SI | SI | SI | SI |  |  | SI | SI | #150 | Zinc-plated | Carbon steel
split body | 76049914 | 760499 | 762 A150 LCB VET HNBR DVGW | DN80 | 3" | 0 | 50 | 20 | 290 | ANSI150 | 762 | SPLIT BODY BALL VALVE ANSI150 CARBON STEEL LCB ZINC-PLATED/PAINTED (DN>100) - DVGW CERTIFICATED ANTISTATIC DEVICE + FIRE SAFE TESTED 2-way full bore split body type ball valve, flanged ANSI150 RF F-t-f acc.to ASME B16.10 Body, end connection in carbon steel ASTM A352-WCB Ball stainless steel ASTM A351 CF8 / ASTM A479 Tp304 Stem stainless steel ASTM A479 Tp304 / 17-4-PH Flange drilling according to B16.5 Flange sealing surface: type B1 (raised face) ISO pad according to ISO 5211 Ball seats PTFE + fiberglass, double body-end connection seats in Graphoil + PTFE Stem sealing PTFE + encapsulated graphoil ring, double o'ring HNBR Antistatic device (ATEX) Fire Safe certified acc. to ISO 10497 / API 607 Low emission construction (T.A. Luft and ISO 15848-1) | On request |  |  | American | HNBR | Carbon steel | Split body |  | SI | SI | SI | SI |  |  | SI | SI | #150 | Zinc-plated | Carbon steel
split body | 76050920 | 760509 | 762 A150 LCB ZTRO | DN150 | 6" | -20 | 160 | 20 | 290 | ANSI150 | 762 | SPLIT BODY BALL VALVE ANSI150 CARBON STEEL LCB ZINC-PLATED ANTISTATIC DEVICE + FIRE SAFE TESTED 2-way full bore split body type ball valve, flanged ANSI150 RF F-t-f acc.to ASME B16.10 Body, end connection in carbon steel ASTM A352-WCB Ball stainless steel ASTM A351 CF8 / ASTM A479 Tp304 Stem stainless steel ASTM A479 Tp304 / 17-4-PH Flange drilling according to B16.5 Flange sealing surface: type B1 (raised face) ISO pad according to ISO 5211 Ball seats PTFE, double body-end connection seats in Graphoil + PTFE Stem sealing PTFE + encapsulated graphoil ring, double o'ring FKM Antistatic device (ATEX) Fire Safe certified acc. to ISO 10497 / API 607 Low emission construction (T.A. Luft and ISO 15848-1) | On request |  |  | American | FKM | Carbon steel | Split body |  | SI | SI | SI | SI |  |  | SI | SI | #150 | Zinc-plated | Carbon steel
split body | 76050921 | 760509 | 762 A150 LCB ZTRO | DN20 | 1" | -20 | 160 | 20 | 290 | ANSI150 | 762 | SPLIT BODY BALL VALVE ANSI150 CARBON STEEL LCB ZINC-PLATED ANTISTATIC DEVICE + FIRE SAFE TESTED 2-way full bore split body type ball valve, flanged ANSI150 RF F-t-f acc.to ASME B16.10 Body, end connection in carbon steel ASTM A352-WCB Ball stainless steel ASTM A351 CF8 / ASTM A479 Tp304 Stem stainless steel ASTM A479 Tp304 / 17-4-PH Flange drilling according to B16.5 Flange sealing surface: type B1 (raised face) ISO pad according to ISO 5211 Ball seats PTFE, double body-end connection seats in Graphoil + PTFE Stem sealing PTFE + encapsulated graphoil ring, double o'ring FKM Antistatic device (ATEX) Fire Safe certified acc. to ISO 10497 / API 607 Low emission construction (T.A. Luft and ISO 15848-1) | On request |  |  | American | FKM | Carbon steel | Split body |  | SI | SI | SI | SI |  |  | SI | SI | #150 | Zinc-plated | Carbon steel
split body | 76051018 | 760510 | 762 A150 LCB CARB-P | DN100 | 4" | -20 | 198 | 20 | 290 | ANSI150 | 760 | SPLIT BODY BALL VALVE ANSI150 CARBON STEEL LCB ZINC-PLATED/PAINTED (DN>100) ANTISTATIC DEVICE + FIRE SAFE TESTED 2-way full bore split body type ball valve, flanged ANSI150 RF F-t-f acc.to ASME B16.10 Body, end connection A352-LCB Ball stainless steel ASTM A351 CF8 / ASTM A479 Tp304 Stem stainless steel ASTM A479 Tp304 / 17-4-PH Flange drilling according to B16.5 Flange sealing surface: type B1 (raised face) ISO pad according to ISO 5211 Ball seats PTFE + carbographite, double body-end connection seats in Graphoil + PTFE Stem sealing PTFE + encapsulated graphoil ring, double o'ring FKM perox Antistatic device (ATEX) Fire Safe certified acc. to ISO 10497 / API 607 Low emission construction (T.A. Luft and ISO 15848-1) | On request |  |  | American | FKM Perox | Carbon steel | Split body |  | SI | SI | SI | SI |  |  | SI | SI | #150 | Zinc-plated | Carbon steel
split body | 76051218 | 760512 | 760 PN40 LCB VET HNBR | DN100 | 4" | -40 | 160 | 40 | 580 | PN40 | 760 | SPLIT BODY BALL VALVE PN40 CARBON STEEL LCB ZINC-PLATED/PAINTED (DN>100) ANTISTATIC DEVICE + FIRE SAFE TESTED 2-way full bore split body type ball valve, flanged PN40 RF F-t-f acc.to EN 558 basic series 27 Body, end connection A352-LCB Ball stainless steel ASTM A351 CF8 / ASTM A479 Tp304 Stem stainless steel ASTM A479 Tp304 / 17-4-PH Flange drilling according to UNI EN 1092-1 Flange sealing surface: type B1 (raised face) ISO pad according to ISO 5211 Ball seats PTFE + fiberglass , double body-end connection seats in Graphoil + PTFE Stem sealing PTFE + encapsulated graphoil ring, double o'ring HNBR Antistatic device (ATEX) Fire Safe certified acc. to ISO 10497 / API 607 Low emission construction (T.A. Luft and ISO 15848-1) | On request |  |  | European | HNBR | Carbon steel | Split body |  | SI | SI | SI | SI |  |  | SI | SI | PN40 | Zinc-plated | Carbon steel
split body | 76051220 | 760512 | 760 PN40 LCB VET HNBR | DN150 | 6" | -40 | 160 | 40 | 580 | PN40 | 760 | SPLIT BODY BALL VALVE PN40 CARBON STEEL LCB ZINC-PLATED/PAINTED (DN>100) ANTISTATIC DEVICE + FIRE SAFE TESTED 2-way full bore split body type ball valve, flanged PN40 RF F-t-f acc.to EN 558 basic series 27 Body, end connection A352-LCB Ball stainless steel ASTM A351 CF8 / ASTM A479 Tp304 Stem stainless steel ASTM A479 Tp304 / 17-4-PH Flange drilling according to UNI EN 1092-1 Flange sealing surface: type B1 (raised face) ISO pad according to ISO 5211 Ball seats PTFE + fiberglass , double body-end connection seats in Graphoil + PTFE Stem sealing PTFE + encapsulated graphoil ring, double o'ring HNBR Antistatic device (ATEX) Fire Safe certified acc. to ISO 10497 / API 607 Low emission construction (T.A. Luft and ISO 15848-1) | On request |  |  | European | HNBR | Carbon steel | Split body |  | SI | SI | SI | SI |  |  | SI | SI | PN40 | Painted | Carbon steel
split body | 76051221 | 760512 | 760 PN40 LCB VET HNBR | DN20 | 1" | -40 | 160 | 40 | 580 | PN40 | 760 | SPLIT BODY BALL VALVE PN40 CARBON STEEL LCB ZINC-PLATED/PAINTED (DN>100) ANTISTATIC DEVICE + FIRE SAFE TESTED 2-way full bore split body type ball valve, flanged PN40 RF F-t-f acc.to EN 558 basic series 27 Body, end connection A352-LCB Ball stainless steel ASTM A351 CF8 / ASTM A479 Tp304 Stem stainless steel ASTM A479 Tp304 / 17-4-PH Flange drilling according to UNI EN 1092-1 Flange sealing surface: type B1 (raised face) ISO pad according to ISO 5211 Ball seats PTFE + fiberglass , double body-end connection seats in Graphoil + PTFE Stem sealing PTFE + encapsulated graphoil ring, double o'ring HNBR Antistatic device (ATEX) Fire Safe certified acc. to ISO 10497 / API 607 Low emission construction (T.A. Luft and ISO 15848-1) | On request |  |  | European | HNBR | Carbon steel | Split body |  | SI | SI | SI | SI |  |  | SI | SI | PN40 | Zinc-plated | Carbon steel
split body | 76055410V6 | 760554V6 | 760 PN40 1.4408 CARB MFQ V60 | DN50 | 2" | -60 | 200 | 40 | 580 | PN40 | 760 | SPLIT BODY BALL VALVE PN16/40 STAINLESS STEEL AISI 316 ANTISTATIC DEVICE - FIRE SAFE TESTED 2-way control split body type ball valve, flanged: PN40 (DN≤50), PN16 (DN>65) V-BALL 60°, unidirectional F-t-f acc.to EN 558 basic series 27 Body, end connection ASTM A351 CF8M Ball stainless steel ASTM A351 CF8M / ASTM A479 Tp316 Stem stainless steel ASTM A479 Tp316 / 17-4-PH Flange drilling according to UNI EN 1092-1 Flange sealing surface: type B1 (raised face) ISO pad according to ISO 5211 Ball seats PTFE + carbographite, double body-end connection seats in Graphoil + PTFE Stem sealing PTFE + encapsulated graphoil ring, double o'ring MFQ Antistatic device (ATEX) Fire Safe certified acc. to ISO 10497 / API 607 Low emission construction (T.A. Luft and ISO 15848-1) | On request |  |  | European | MFQ | Stainless steel | Split body |  | SI | SI | SI | SI |  |  | SI | SI | PN40 | No | Stainless steel | Control
split body | 76055507V36 | 760555V36 | 760 PN40 1.4408 PEEK V30/60 174PH | DN32 | 1"1/4 | -20 | 160 | 40 | 580 | PN40 | 760 | SPLIT BODY CONTROL BALL VALVE PN16/40 STAINLESS STEEL AISI 316 ANTISTATIC DEVICE - FIRE SAFE TESTED 2-way split body control type ball valve, flanged: PN40 (DN≤50), PN16 (DN>65) V-BALL 30°/60°, unidirectional F-t-f acc.to EN 558 basic series 27 Body, end connection ASTM A351 CF8M Ball stainless steel ASTM A351 CF8M / ASTM A479 Tp316 Stem martensitic steel 17-4-PH Flange drilling according to UNI EN 1092-1 Flange sealing surface: type B1 (raised face) ISO pad according to ISO 5211 Ball seats PEEK, double body-end connection seats in Graphoil + PTFE Stem sealing PTFE + encapsulated graphoil ring, double o'ring FKM Antistatic device (ATEX) Fire Safe certified acc. to ISO 10497 / API 607 Low emission construction (T.A. Luft and ISO 15848-1) | On request |  |  | European | FKM | Stainless steel | Split body |  | SI | SI | SI | SI |  |  | SI | SI | PN40 | No | Stainless steel | Control
split body | 76055806 | 760558 | 760 A150 CF8M CARB MFQ | DN25 | 1" | -60 | 200 | 20 | 290 | ANSI150 | 760 | SPLIT BODY BALL VALVE ANSI150 STAINLESS STEEL AISI 316 2-way full bore split body type ball valve, flanged ANSI150 RF F-t-f acc.to ASME B16.10 Body, end connection ASTM A351 CF8M Ball stainless steel ASTM A351 CF8M / ASTM A479 Tp316 Stem stainless steel ASTM A479 Tp316 / 17-4-PH Flange drilling according to B16.5 Flange sealing surface: type B1 (raised face) ISO pad according to ISO 5211 Ball seats PTFE+carbographite, double body-end connection seats in Graphoil + PTFE Stem sealing PTFE + encapsulated graphoil ring, double o'ring MFQ Antistatic device (ATEX) Fire Safe certified acc. to ISO 10497 / API 607 Low emission construction (T.A. Luft and ISO 15848-1) | On request |  |  | American | MFQ | Stainless steel | Split body |  | SI | SI | SI | SI |  |  | SI | SI | #150 | No | Stainless steel
split body | 76080904 | 760809 | 760 PN40 1.4408 OX F1 | DN15 | 1/2" | -20 | 160 | 40 | 580 | PN40 | 760 | SPLIT BODY BALL VALVE PN16/40 STAINLESS STEEL AISI 316 - FOR OXYGEN SERVICE ANTISTATIC DEVICE - FIRE SAFE TESTED 2-way full bore split body type ball valve, flanged: PN40 (DN≤50), PN16 (DN>65) F-t-f acc.to EN 558 basic series 1 Body, end connection ASTM A351 CF8M Ball stainless steel ASTM A351 CF8M / ASTM A479 Tp316 Stem stainless steel ASTM A479 Tp316 / 17-4-PH Flange drilling according to UNI EN 1092-1 Flange sealing surface: type B1 (raised face) ISO pad according to ISO 5211 Ball seats PTFE, double body-end connection seats in Graphoil + PTFE Stem sealing PTFE + encapsulated graphoil ring, double o'ring FKM Antistatic device (ATEX) Fire Safe certified acc. to ISO 10497 / API 607 Low emission construction (T.A. Luft and ISO 15848-1) Degreased for oxygen service | On request |  |  | European | FKM | Stainless steel | Split body |  | SI | SI | SI | SI |  |  | SI | SI | PN40 | No | Stainless steel
split body | 76080905 | 760809 | 760 PN40 1.4408 OX F1 | DN20 | 3/4" | -20 | 160 | 40 | 580 | PN40 | 760 | SPLIT BODY BALL VALVE PN16/40 STAINLESS STEEL AISI 316 - FOR OXYGEN SERVICE ANTISTATIC DEVICE - FIRE SAFE TESTED 2-way full bore split body type ball valve, flanged: PN40 (DN≤50), PN16 (DN>65) F-t-f acc.to EN 558 basic series 1 Body, end connection ASTM A351 CF8M Ball stainless steel ASTM A351 CF8M / ASTM A479 Tp316 Stem stainless steel ASTM A479 Tp316 / 17-4-PH Flange drilling according to UNI EN 1092-1 Flange sealing surface: type B1 (raised face) ISO pad according to ISO 5211 Ball seats PTFE, double body-end connection seats in Graphoil + PTFE Stem sealing PTFE + encapsulated graphoil ring, double o'ring FKM Antistatic device (ATEX) Fire Safe certified acc. to ISO 10497 / API 607 Low emission construction (T.A. Luft and ISO 15848-1) Degreased for oxygen service | On request |  |  | European | FKM | Stainless steel | Split body |  | SI | SI | SI | SI |  |  | SI | SI | PN40 | No | Stainless steel
split body | 76080906 | 760809 | 760 PN40 1.4408 OX F1 | DN25 | 1" | -20 | 160 | 40 | 580 | PN40 | 760 | SPLIT BODY BALL VALVE PN16/40 STAINLESS STEEL AISI 316 - FOR OXYGEN SERVICE ANTISTATIC DEVICE - FIRE SAFE TESTED 2-way full bore split body type ball valve, flanged: PN40 (DN≤50), PN16 (DN>65) F-t-f acc.to EN 558 basic series 1 Body, end connection ASTM A351 CF8M Ball stainless steel ASTM A351 CF8M / ASTM A479 Tp316 Stem stainless steel ASTM A479 Tp316 / 17-4-PH Flange drilling according to UNI EN 1092-1 Flange sealing surface: type B1 (raised face) ISO pad according to ISO 5211 Ball seats PTFE, double body-end connection seats in Graphoil + PTFE Stem sealing PTFE + encapsulated graphoil ring, double o'ring FKM Antistatic device (ATEX) Fire Safe certified acc. to ISO 10497 / API 607 Low emission construction (T.A. Luft and ISO 15848-1) Degreased for oxygen service | On request |  |  | European | FKM | Stainless steel | Split body |  | SI | SI | SI | SI |  |  | SI | SI | PN40 | No | Stainless steel
split body | 76080907 | 760809 | 760 PN40 1.4408 OX F1 | DN32 | 1"1/4 | -20 | 160 | 40 | 580 | PN40 | 760 | SPLIT BODY BALL VALVE PN16/40 STAINLESS STEEL AISI 316 - FOR OXYGEN SERVICE ANTISTATIC DEVICE - FIRE SAFE TESTED 2-way full bore split body type ball valve, flanged: PN40 (DN≤50), PN16 (DN>65) F-t-f acc.to EN 558 basic series 1 Body, end connection ASTM A351 CF8M Ball stainless steel ASTM A351 CF8M / ASTM A479 Tp316 Stem stainless steel ASTM A479 Tp316 / 17-4-PH Flange drilling according to UNI EN 1092-1 Flange sealing surface: type B1 (raised face) ISO pad according to ISO 5211 Ball seats PTFE, double body-end connection seats in Graphoil + PTFE Stem sealing PTFE + encapsulated graphoil ring, double o'ring FKM Antistatic device (ATEX) Fire Safe certified acc. to ISO 10497 / API 607 Low emission construction (T.A. Luft and ISO 15848-1) Degreased for oxygen service | On request |  |  | European | FKM | Stainless steel | Split body |  | SI | SI | SI | SI |  |  | SI | SI | PN40 | No | Stainless steel
split body | 76080910 | 760809 | 760 PN40 1.4408 OX F1 | DN50 | 2" | -20 | 160 | 40 | 580 | PN40 | 760 | SPLIT BODY BALL VALVE PN16/40 STAINLESS STEEL AISI 316 - FOR OXYGEN SERVICE ANTISTATIC DEVICE - FIRE SAFE TESTED 2-way full bore split body type ball valve, flanged: PN40 (DN≤50), PN16 (DN>65) F-t-f acc.to EN 558 basic series 1 Body, end connection ASTM A351 CF8M Ball stainless steel ASTM A351 CF8M / ASTM A479 Tp316 Stem stainless steel ASTM A479 Tp316 / 17-4-PH Flange drilling according to UNI EN 1092-1 Flange sealing surface: type B1 (raised face) ISO pad according to ISO 5211 Ball seats PTFE, double body-end connection seats in Graphoil + PTFE Stem sealing PTFE + encapsulated graphoil ring, double o'ring FKM Antistatic device (ATEX) Fire Safe certified acc. to ISO 10497 / API 607 Low emission construction (T.A. Luft and ISO 15848-1) Degreased for oxygen service | On request |  |  | European | FKM | Stainless steel | Split body |  | SI | SI | SI | SI |  |  | SI | SI | PN40 | No | Stainless steel
split body | 76081014 | 760810 | 760 DN80 PN40 1.4408 VET F1 | DN80 | 3" | -20 | 160 | 40 | 580 | PN40 | 760 | SPLIT BODY BALL VALVE PN16/40 STAINLESS STEEL AISI 316 ANTISTATIC DEVICE - FIRE SAFE TESTED 2-way full bore split body type ball valve, flanged: PN40 (DN≤50), PN16 (DN>65) F-t-f acc.to EN 558 basic series 1 Body, end connection ASTM A351 CF8M Ball stainless steel ASTM A351 CF8M / ASTM A479 Tp316 Stem stainless steel ASTM A479 Tp316 / 17-4-PH Flange drilling according to UNI EN 1092-1 Flange sealing surface: type B1 (raised face) ISO pad according to ISO 5211 Ball seats PTFE + fiberglass, double body-end connection seats in Graphoil + PTFE Stem sealing PTFE + encapsulated graphoil ring, double o'ring FKM Antistatic device (ATEX) Fire Safe certified acc. to ISO 10497 / API 607 Low emission construction (T.A. Luft and ISO 15848-1) | On request |  |  | European | FKM | Stainless steel | Split body |  | SI | SI | SI | SI |  |  | SI | SI | PN40 | No | Stainless steel
split body | 76081306 | 760813 | 760 PN40 1.4408 CARB F1 | DN25 | 1" | -20 | 160 | 40 | 580 | PN40 | 760 | SPLIT BODY BALL VALVE PN16/40 STAINLESS STEEL AISI 316 ANTISTATIC DEVICE - FIRE SAFE TESTED 2-way full bore split body type ball valve, flanged: PN40 (DN≤50), PN16 (DN>65) F-t-f acc.to EN 558 basic series 1 Body, end connection ASTM A351 CF8M Ball stainless steel ASTM A351 CF8M / ASTM A479 Tp316 Stem stainless steel ASTM A479 Tp316 / 17-4-PH Flange drilling according to UNI EN 1092-1 Flange sealing surface: type B1 (raised face) ISO pad according to ISO 5211 Ball seats PTFE + carbographite, double body-end connection seats in Graphoil + PTFE Stem sealing PTFE + encapsulated graphoil ring, double o'ring FKM Antistatic device (ATEX) Fire Safe certified acc. to ISO 10497 / API 607 Low emission construction (T.A. Luft and ISO 15848-1) | On request |  |  | European | FKM | Stainless steel | Split body |  | SI | SI | SI | SI |  |  | SI | SI | PN40 | No | Stainless steel
split body | 76081306V6 | 760813V6 | 760 PN40 1.4408 CARB V60 F1 | DN25 | 1" | -20 | 160 | 40 | 580 | PN40 | 760 | SPLIT BODY BALL VALVE PN16/40 STAINLESS STEEL AISI 316 ANTISTATIC DEVICE - FIRE SAFE TESTED 2-way split body control type ball valve, flanged: PN40 (DN≤50), PN16 (DN>65) V-BALL 60°, unidirectional F-t-f acc.to EN 558 basic series 1 Body, end connection ASTM A351 CF8M Ball stainless steel ASTM A351 CF8M / ASTM A479 Tp316 Stem stainless steel ASTM A479 Tp316 / 17-4-PH Flange drilling according to UNI EN 1092-1 Flange sealing surface: type B1 (raised face) ISO pad according to ISO 5211 Ball seats PTFE + carbographite, double body-end connection seats in Graphoil + PTFE Stem sealing PTFE + encapsulated graphoil ring, double o'ring FKM Antistatic device (ATEX) Fire Safe certified acc. to ISO 10497 / API 607 Low emission construction (T.A. Luft and ISO 15848-1) | On request |  |  | European | FKM | Stainless steel | Split body |  | SI | SI | SI | SI |  |  | SI | SI | PN40 | No | Stainless steel | Control
split body | 76081310 | 760813 | 760 PN40 1.4408 CARB F1 | DN50 | 2" | -20 | 160 | 40 | 580 | PN40 | 760 | SPLIT BODY BALL VALVE PN16/40 STAINLESS STEEL AISI 316 ANTISTATIC DEVICE - FIRE SAFE TESTED 2-way full bore split body type ball valve, flanged: PN40 (DN≤50), PN16 (DN>65) F-t-f acc.to EN 558 basic series 1 Body, end connection ASTM A351 CF8M Ball stainless steel ASTM A351 CF8M / ASTM A479 Tp316 Stem stainless steel ASTM A479 Tp316 / 17-4-PH Flange drilling according to UNI EN 1092-1 Flange sealing surface: type B1 (raised face) ISO pad according to ISO 5211 Ball seats PTFE + carbographite, double body-end connection seats in Graphoil + PTFE Stem sealing PTFE + encapsulated graphoil ring, double o'ring FKM Antistatic device (ATEX) Fire Safe certified acc. to ISO 10497 / API 607 Low emission construction (T.A. Luft and ISO 15848-1) | On request |  |  | European | FKM | Stainless steel | Split body |  | SI | SI | SI | SI |  |  | SI | SI | PN40 | No | Stainless steel
split body | 76081310V6 | 760813V6 | 760 PN40 1.4408 CARB V60 F1 | DN50 | 2" | -20 | 160 | 40 | 580 | PN40 | 760 | SPLIT BODY BALL VALVE PN16/40 STAINLESS STEEL AISI 316 ANTISTATIC DEVICE - FIRE SAFE TESTED 2-way split body control type ball valve, flanged: PN40 (DN≤50), PN16 (DN>65) V-BALL 60°, unidirectional F-t-f acc.to EN 558 basic series 1 Body, end connection ASTM A351 CF8M Ball stainless steel ASTM A351 CF8M / ASTM A479 Tp316 Stem stainless steel ASTM A479 Tp316 / 17-4-PH Flange drilling according to UNI EN 1092-1 Flange sealing surface: type B1 (raised face) ISO pad according to ISO 5211 Ball seats PTFE + carbographite, double body-end connection seats in Graphoil + PTFE Stem sealing PTFE + encapsulated graphoil ring, double o'ring FKM Antistatic device (ATEX) Fire Safe certified acc. to ISO 10497 / API 607 Low emission construction (T.A. Luft and ISO 15848-1) | On request |  |  | European | FKM | Stainless steel | Split body |  | SI | SI | SI | SI |  |  | SI | SI | PN40 | No | Stainless steel | Control
split body | 76081312 | 760813 | 760 PN16 1.4408 CARB F1 | DN65 | 2"1/2 | -20 | 160 | 40 | 580 | PN16 | 760 | SPLIT BODY BALL VALVE PN16/40 STAINLESS STEEL AISI 316 ANTISTATIC DEVICE - FIRE SAFE TESTED 2-way full bore split body type ball valve, flanged: PN40 (DN≤50), PN16 (DN>65) F-t-f acc.to EN 558 basic series 1 Body, end connection ASTM A351 CF8M Ball stainless steel ASTM A351 CF8M / ASTM A479 Tp316 Stem stainless steel ASTM A479 Tp316 / 17-4-PH Flange drilling according to UNI EN 1092-1 Flange sealing surface: type B1 (raised face) ISO pad according to ISO 5211 Ball seats PTFE + carbographite, double body-end connection seats in Graphoil + PTFE Stem sealing PTFE + encapsulated graphoil ring, double o'ring FKM Antistatic device (ATEX) Fire Safe certified acc. to ISO 10497 / API 607 Low emission construction (T.A. Luft and ISO 15848-1) | On request |  |  | European | FKM | Stainless steel | Split body |  | SI | SI | SI | SI |  |  | SI | SI | PN16 | No | Stainless steel
split body | 76081314V6 | 760813V6 | 760 PN16 1.4408 CARB V60 F1 | DN80 | 3" | -20 | 160 | 40 | 580 | PN40 | 760 | SPLIT BODY BALL VALVE PN16/40 STAINLESS STEEL AISI 316 ANTISTATIC DEVICE - FIRE SAFE TESTED 2-way split body control type ball valve, flanged: PN40 (DN≤50), PN16 (DN>65) V-BALL 60°, unidirectional F-t-f acc.to EN 558 basic series 1 Body, end connection ASTM A351 CF8M Ball stainless steel ASTM A351 CF8M / ASTM A479 Tp316 Stem stainless steel ASTM A479 Tp316 / 17-4-PH Flange drilling according to UNI EN 1092-1 Flange sealing surface: type B1 (raised face) ISO pad according to ISO 5211 Ball seats PTFE + carbographite, double body-end connection seats in Graphoil + PTFE Stem sealing PTFE + encapsulated graphoil ring, double o'ring FKM Antistatic device (ATEX) Fire Safe certified acc. to ISO 10497 / API 607 Low emission construction (T.A. Luft and ISO 15848-1) | On request |  |  | European | FKM | Stainless steel | Split body |  | SI | SI | SI | SI |  |  | SI | SI | PN40 | No | Stainless steel | Control
split body | 76081404 | 760814 | 760 PN40 LCB CARB F1 | DN15 | 1/2" | -20 | 160 | 40 | 580 | PN40 | 760 | SPLIT BODY BALL VALVE PN16/40 CARBON STEEL LCB ZINC-PLATED/PAINTED (DN>100) ANTISTATIC DEVICE + FIRE SAFE TESTED 2-way full bore split body type ball valve, flanged: PN40 (DN≤50), PN16 (DN>65) F-t-f acc.to EN 558 basic series 1 Body, end connection A352-LCB Ball stainless steel ASTM A351 CF8 / ASTM A479 Tp304 Stem stainless steel ASTM A479 Tp304 / 17-4-PH Flange drilling according to UNI EN 1092-1 Flange sealing surface: type B1 (raised face) ISO pad according to ISO 5211 Ball seats PTFE + carbographite, double body-end connection seats in Graphoil + PTFE Stem sealing PTFE + encapsulated graphoil ring, double o'ring FKM Antistatic device (ATEX) Fire Safe certified acc. to ISO 10497 / API 607 Low emission construction (T.A. Luft and ISO 15848-1) | On request |  |  | European | FKM | Carbon steel | Split body |  | SI | SI | SI | SI |  |  | SI | SI | PN40 | Zinc-plated | Carbon steel
split body | 76081405 | 760814 | 760 PN40 LCB CARB F1 | DN20 | 3/4" | -20 | 160 | 40 | 580 | PN40 | 760 | SPLIT BODY BALL VALVE PN16/40 CARBON STEEL LCB ZINC-PLATED/PAINTED (DN>100) ANTISTATIC DEVICE + FIRE SAFE TESTED 2-way full bore split body type ball valve, flanged: PN40 (DN≤50), PN16 (DN>65) F-t-f acc.to EN 558 basic series 1 Body, end connection A352-LCB Ball stainless steel ASTM A351 CF8 / ASTM A479 Tp304 Stem stainless steel ASTM A479 Tp304 / 17-4-PH Flange drilling according to UNI EN 1092-1 Flange sealing surface: type B1 (raised face) ISO pad according to ISO 5211 Ball seats PTFE + carbographite, double body-end connection seats in Graphoil + PTFE Stem sealing PTFE + encapsulated graphoil ring, double o'ring FKM Antistatic device (ATEX) Fire Safe certified acc. to ISO 10497 / API 607 Low emission construction (T.A. Luft and ISO 15848-1) | On request |  |  | European | FKM | Carbon steel | Split body |  | SI | SI | SI | SI |  |  | SI | SI | PN40 | Zinc-plated | Carbon steel
split body | 76081406 | 760814 | 760 PN40 LCB CARB F1 | DN25 | 1" | -20 | 160 | 40 | 580 | PN40 | 760 | SPLIT BODY BALL VALVE PN16/40 CARBON STEEL LCB ZINC-PLATED/PAINTED (DN>100) ANTISTATIC DEVICE + FIRE SAFE TESTED 2-way full bore split body type ball valve, flanged: PN40 (DN≤50), PN16 (DN>65) F-t-f acc.to EN 558 basic series 1 Body, end connection A352-LCB Ball stainless steel ASTM A351 CF8 / ASTM A479 Tp304 Stem stainless steel ASTM A479 Tp304 / 17-4-PH Flange drilling according to UNI EN 1092-1 Flange sealing surface: type B1 (raised face) ISO pad according to ISO 5211 Ball seats PTFE + carbographite, double body-end connection seats in Graphoil + PTFE Stem sealing PTFE + encapsulated graphoil ring, double o'ring FKM Antistatic device (ATEX) Fire Safe certified acc. to ISO 10497 / API 607 Low emission construction (T.A. Luft and ISO 15848-1) | On request |  |  | European | FKM | Carbon steel | Split body |  | SI | SI | SI | SI |  |  | SI | SI | PN40 | Zinc-plated | Carbon steel
split body | 76081407 | 760814 | 760 PN40 LCB CARB F1 | DN32 | 1"1/4 | -20 | 160 | 40 | 580 | PN40 | 760 | SPLIT BODY BALL VALVE PN16/40 CARBON STEEL LCB ZINC-PLATED/PAINTED (DN>100) ANTISTATIC DEVICE + FIRE SAFE TESTED 2-way full bore split body type ball valve, flanged: PN40 (DN≤50), PN16 (DN>65) F-t-f acc.to EN 558 basic series 1 Body, end connection A352-LCB Ball stainless steel ASTM A351 CF8 / ASTM A479 Tp304 Stem stainless steel ASTM A479 Tp304 / 17-4-PH Flange drilling according to UNI EN 1092-1 Flange sealing surface: type B1 (raised face) ISO pad according to ISO 5211 Ball seats PTFE + carbographite, double body-end connection seats in Graphoil + PTFE Stem sealing PTFE + encapsulated graphoil ring, double o'ring FKM Antistatic device (ATEX) Fire Safe certified acc. to ISO 10497 / API 607 Low emission construction (T.A. Luft and ISO 15848-1) | On request |  |  | European | FKM | Carbon steel | Split body |  | SI | SI | SI | SI |  |  | SI | SI | PN40 | Zinc-plated | Carbon steel
split body | 76081408 | 760814 | 760 PN40 LCB CARB F1 | DN40 | 1"1/2 | -20 | 160 | 40 | 580 | PN40 | 760 | SPLIT BODY BALL VALVE PN16/40 CARBON STEEL LCB ZINC-PLATED/PAINTED (DN>100) ANTISTATIC DEVICE + FIRE SAFE TESTED 2-way full bore split body type ball valve, flanged: PN40 (DN≤50), PN16 (DN>65) F-t-f acc.to EN 558 basic series 1 Body, end connection A352-LCB Ball stainless steel ASTM A351 CF8 / ASTM A479 Tp304 Stem stainless steel ASTM A479 Tp304 / 17-4-PH Flange drilling according to UNI EN 1092-1 Flange sealing surface: type B1 (raised face) ISO pad according to ISO 5211 Ball seats PTFE + carbographite, double body-end connection seats in Graphoil + PTFE Stem sealing PTFE + encapsulated graphoil ring, double o'ring FKM Antistatic device (ATEX) Fire Safe certified acc. to ISO 10497 / API 607 Low emission construction (T.A. Luft and ISO 15848-1) | On request |  |  | European | FKM | Carbon steel | Split body |  | SI | SI | SI | SI |  |  | SI | SI | PN40 | Zinc-plated | Carbon steel
split body | 76081410 | 760814 | 760 PN40 LCB CARB F1 | DN50 | 2" | -20 | 160 | 40 | 580 | PN40 | 760 | SPLIT BODY BALL VALVE PN16/40 CARBON STEEL LCB ZINC-PLATED/PAINTED (DN>100) ANTISTATIC DEVICE + FIRE SAFE TESTED 2-way full bore split body type ball valve, flanged: PN40 (DN≤50), PN16 (DN>65) F-t-f acc.to EN 558 basic series 1 Body, end connection A352-LCB Ball stainless steel ASTM A351 CF8 / ASTM A479 Tp304 Stem stainless steel ASTM A479 Tp304 / 17-4-PH Flange drilling according to UNI EN 1092-1 Flange sealing surface: type B1 (raised face) ISO pad according to ISO 5211 Ball seats PTFE + carbographite, double body-end connection seats in Graphoil + PTFE Stem sealing PTFE + encapsulated graphoil ring, double o'ring FKM Antistatic device (ATEX) Fire Safe certified acc. to ISO 10497 / API 607 Low emission construction (T.A. Luft and ISO 15848-1) | On request |  |  | European | FKM | Carbon steel | Split body |  | SI | SI | SI | SI |  |  | SI | SI | PN40 | Zinc-plated | Carbon steel
split body | 76081412 | 760814 | 760 PN16 LCB CARB F1 | DN65 | 2"1/2 | -20 | 160 | 40 | 580 | PN16 | 760 | SPLIT BODY BALL VALVE PN16/40 CARBON STEEL LCB ZINC-PLATED/PAINTED (DN>100) ANTISTATIC DEVICE + FIRE SAFE TESTED 2-way full bore split body type ball valve, flanged: PN40 (DN≤50), PN16 (DN>65) F-t-f acc.to EN 558 basic series 1 Body, end connection A352-LCB Ball stainless steel ASTM A351 CF8 / ASTM A479 Tp304 Stem stainless steel ASTM A479 Tp304 / 17-4-PH Flange drilling according to UNI EN 1092-1 Flange sealing surface: type B1 (raised face) ISO pad according to ISO 5211 Ball seats PTFE + carbographite, double body-end connection seats in Graphoil + PTFE Stem sealing PTFE + encapsulated graphoil ring, double o'ring FKM Antistatic device (ATEX) Fire Safe certified acc. to ISO 10497 / API 607 Low emission construction (T.A. Luft and ISO 15848-1) | On request |  |  | European | FKM | Carbon steel | Split body |  | SI | SI | SI | SI |  |  | SI | SI | PN16 | Zinc-plated | Carbon steel
split body | 76081414 | 760814 | 760 PN16 LCB CARB F1 | DN80 | 3" | -20 | 160 | 40 | 580 | PN16 | 760 | SPLIT BODY BALL VALVE PN16/40 CARBON STEEL LCB ZINC-PLATED/PAINTED (DN>100) ANTISTATIC DEVICE + FIRE SAFE TESTED 2-way full bore split body type ball valve, flanged: PN40 (DN≤50), PN16 (DN>65) F-t-f acc.to EN 558 basic series 1 Body, end connection A352-LCB Ball stainless steel ASTM A351 CF8 / ASTM A479 Tp304 Stem stainless steel ASTM A479 Tp304 / 17-4-PH Flange drilling according to UNI EN 1092-1 Flange sealing surface: type B1 (raised face) ISO pad according to ISO 5211 Ball seats PTFE + carbographite, double body-end connection seats in Graphoil + PTFE Stem sealing PTFE + encapsulated graphoil ring, double o'ring FKM Antistatic device (ATEX) Fire Safe certified acc. to ISO 10497 / API 607 Low emission construction (T.A. Luft and ISO 15848-1) | On request |  |  | European | FKM | Carbon steel | Split body |  | SI | SI | SI | SI |  |  | SI | SI | PN16 | Zinc-plated | Carbon steel
split body | 76081418 | 760814 | 760 PN16 LCB CARB F1 | DN100 | 4" | -20 | 160 | 40 | 580 | PN16 | 760 | SPLIT BODY BALL VALVE PN16/40 CARBON STEEL LCB ZINC-PLATED/PAINTED (DN>100) ANTISTATIC DEVICE + FIRE SAFE TESTED 2-way full bore split body type ball valve, flanged: PN40 (DN≤50), PN16 (DN>65) F-t-f acc.to EN 558 basic series 1 Body, end connection A352-LCB Ball stainless steel ASTM A351 CF8 / ASTM A479 Tp304 Stem stainless steel ASTM A479 Tp304 / 17-4-PH Flange drilling according to UNI EN 1092-1 Flange sealing surface: type B1 (raised face) ISO pad according to ISO 5211 Ball seats PTFE + carbographite, double body-end connection seats in Graphoil + PTFE Stem sealing PTFE + encapsulated graphoil ring, double o'ring FKM Antistatic device (ATEX) Fire Safe certified acc. to ISO 10497 / API 607 Low emission construction (T.A. Luft and ISO 15848-1) | On request |  |  | European | FKM | Carbon steel | Split body |  | SI | SI | SI | SI |  |  | SI | SI | PN16 | Zinc-plated | Carbon steel
split body | 76081418V6 | 760814V6 | 760 PN16 LCB CARB V60 F1 | DN100 | 4" | -20 | 160 | 40 | 580 | PN40 | 760 | SPLIT BODY CONTROL BALL VALVE PN16/40 STAINLESS STEEL AISI 316 ZINC-PLATED/PAINTED (DN>100) ANTISTATIC DEVICE - FIRE SAFE TESTED 2-way split body control type ball valve, flanged: PN40 (DN≤50), PN16 (DN>65) V-BALL 30°/60°, unidirectional F-t-f acc.to EN 558 basic series 1 Body, end connection ASTM A351 CF8M Ball stainless steel ASTM A351 CF8M / ASTM A479 Tp316 Stem stainless steel ASTM A479 Tp316 / 17-4-PH Flange drilling according to UNI EN 1092-1 Flange sealing surface: type B1 (raised face) ISO pad according to ISO 5211 Ball seats PTFE + carbographite, double body-end connection seats in Graphoil + PTFE Stem sealing PTFE + encapsulated graphoil ring, double o'ring FKM Antistatic device (ATEX) Fire Safe certified acc. to ISO 10497 / API 607 Low emission construction (T.A. Luft and ISO 15848-1) | On request |  |  | European | FKM | Carbon steel | Split body |  | SI | SI | SI | SI |  |  | SI | SI | PN40 | Zinc-plated | Carbon steel | Control
split body | 76082106 | 760821 | 760 PN40 1.4408 1092D F1 | DN25 | 1" | -20 | 160 | 40 | 580 | PN40 | 760 | SPLIT BODY BALL VALVE PN16/40 STAINLESS STEEL AISI 316 ANTISTATIC DEVICE - FIRE SAFE TESTED 2-way full bore split body type ball valve, flanged: PN40 (DN≤50), PN16 (DN>65) F-t-f acc.to EN 558 basic series 1 Body, end connection ASTM A351 CF8M Ball stainless steel ASTM A351 CF8M / ASTM A479 Tp316 Stem stainless steel ASTM A479 Tp316 / 17-4-PH Flange drilling according to UNI EN 1092-1 Flange sealing surface: type D (Groove) ISO pad according to ISO 5211 Ball seats PTFE, double body-end connection seats in Graphoil + PTFE Stem sealing PTFE + encapsulated graphoil ring, double o'ring FKM Antistatic device (ATEX) Fire Safe certified acc. to ISO 10497 / API 607 Low emission construction (T.A. Luft and ISO 15848-1) | On request |  |  | European | FKM | Stainless steel | Split body |  | SI | SI | SI | SI |  |  | SI | SI | PN40 | No | Stainless steel
split body | 76082108 | 760821 | 760 PN40 1.4408 1092D F1 | DN40 | 1"1/2 | -20 | 160 | 40 | 580 | PN40 | 760 | SPLIT BODY BALL VALVE PN16/40 STAINLESS STEEL AISI 316 ANTISTATIC DEVICE - FIRE SAFE TESTED 2-way full bore split body type ball valve, flanged: PN40 (DN≤50), PN16 (DN>65) F-t-f acc.to EN 558 basic series 1 Body, end connection ASTM A351 CF8M Ball stainless steel ASTM A351 CF8M / ASTM A479 Tp316 Stem stainless steel ASTM A479 Tp316 / 17-4-PH Flange drilling according to UNI EN 1092-1 Flange sealing surface: type D (Groove) ISO pad according to ISO 5211 Ball seats PTFE, double body-end connection seats in Graphoil + PTFE Stem sealing PTFE + encapsulated graphoil ring, double o'ring FKM Antistatic device (ATEX) Fire Safe certified acc. to ISO 10497 / API 607 Low emission construction (T.A. Luft and ISO 15848-1) | On request |  |  | European | FKM | Stainless steel | Split body |  | SI | SI | SI | SI |  |  | SI | SI | PN40 | No | Stainless steel
split body | 76082110 | 760821 | 760 PN40 1.4408 1092D F1 | DN50 | 2" | -20 | 160 | 40 | 580 | PN40 | 760 | SPLIT BODY BALL VALVE PN16/40 STAINLESS STEEL AISI 316 ANTISTATIC DEVICE - FIRE SAFE TESTED 2-way full bore split body type ball valve, flanged: PN40 (DN≤50), PN16 (DN>65) F-t-f acc.to EN 558 basic series 1 Body, end connection ASTM A351 CF8M Ball stainless steel ASTM A351 CF8M / ASTM A479 Tp316 Stem stainless steel ASTM A479 Tp316 / 17-4-PH Flange drilling according to UNI EN 1092-1 Flange sealing surface: type D (Groove) ISO pad according to ISO 5211 Ball seats PTFE, double body-end connection seats in Graphoil + PTFE Stem sealing PTFE + encapsulated graphoil ring, double o'ring FKM Antistatic device (ATEX) Fire Safe certified acc. to ISO 10497 / API 607 Low emission construction (T.A. Luft and ISO 15848-1) | On request |  |  | European | FKM | Stainless steel | Split body |  | SI | SI | SI | SI |  |  | SI | SI | PN40 | No | Stainless steel
split body | 76082404 | 760824 | 760 PN40 1.4408 CARB 1092D F1 | DN15 | 1/2" | -20 | 160 | 40 | 580 | PN40 | 760 | SPLIT BODY BALL VALVE PN16/40 STAINLESS STEEL AISI 316 ANTISTATIC DEVICE - FIRE SAFE TESTED 2-way full bore split body type ball valve, flanged: PN40 (DN≤50), PN16 (DN>65) F-t-f acc.to EN 558 basic series 1 Body, end connection ASTM A351 CF8M Ball stainless steel ASTM A351 CF8M / ASTM A479 Tp316 Stem stainless steel ASTM A479 Tp316 / 17-4-PH Flange drilling according to UNI EN 1092-1 Flange sealing surface: type D (Groove) ISO pad according to ISO 5211 Ball seats PTFE + carbographite, double body-end connection seats in Graphoil + PTFE Stem sealing PTFE + encapsulated graphoil ring, double o'ring FKM Antistatic device (ATEX) Fire Safe certified acc. to ISO 10497 / API 607 Low emission construction (T.A. Luft and ISO 15848-1) | On request |  |  | European | FKM | Stainless steel | Split body |  | SI | SI | SI | SI |  |  | SI | SI | PN40 | No | Stainless steel
split body | 76082406 | 760824 | 760 PN40 1.4408 CARB 1092D F1 | DN25 | 1" | -20 | 160 | 40 | 580 | PN40 | 760 | SPLIT BODY BALL VALVE PN16/40 STAINLESS STEEL AISI 316 ANTISTATIC DEVICE - FIRE SAFE TESTED 2-way full bore split body type ball valve, flanged: PN40 (DN≤50), PN16 (DN>65) F-t-f acc.to EN 558 basic series 1 Body, end connection ASTM A351 CF8M Ball stainless steel ASTM A351 CF8M / ASTM A479 Tp316 Stem stainless steel ASTM A479 Tp316 / 17-4-PH Flange drilling according to UNI EN 1092-1 Flange sealing surface: type D (Groove) ISO pad according to ISO 5211 Ball seats PTFE + carbographite, double body-end connection seats in Graphoil + PTFE Stem sealing PTFE + encapsulated graphoil ring, double o'ring FKM Antistatic device (ATEX) Fire Safe certified acc. to ISO 10497 / API 607 Low emission construction (T.A. Luft and ISO 15848-1) | On request |  |  | European | FKM | Stainless steel | Split body |  | SI | SI | SI | SI |  |  | SI | SI | PN40 | No | Stainless steel
split body | 76082504 | 760825 | 760 PN40 LCB CARB-P F1 | DN15 | 1/2" | -20 | 198 | 40 | 580 | PN40 | 760 | SPLIT BODY BALL VALVE PN16/40 STAINLESS STEEL AISI 316 ANTISTATIC DEVICE - FIRE SAFE TESTED 2-way full bore split body type ball valve, flanged: PN40 (DN≤50), PN16 (DN>65) F-t-f acc.to EN 558 basic series 1 Body, end connection ASTM A352-LCB Ball stainless steel A351 CF8/A479-Tp304 Stem stainless steel ASTM A479-Tp304 Flange drilling according to UNI EN 1092-1 Flange sealing surface: type B1 (Raised face) ISO pad according to ISO 5211 Ball seats PTFE + carbographite, double body-end connection seats in Graphoil + PTFE Stem sealing PTFE + encapsulated graphoil ring, double o'ring FKM Antistatic device (ATEX) Fire Safe certified acc. to ISO 10497 / API 607 Low emission construction (T.A. Luft and ISO 15848-1) | On request |  |  | European | FKM Perox | Carbon steel | Split body |  | SI | SI | SI | SI |  |  | SI | SI | PN40 | Zinc-plated | Carbon steel
split body | 76082505 | 760825 | 760 PN40 LCB CARB-P F1 | DN20 | 3/4" | -20 | 198 | 40 | 580 | PN40 | 760 | SPLIT BODY BALL VALVE PN16/40 STAINLESS STEEL AISI 316 ANTISTATIC DEVICE - FIRE SAFE TESTED 2-way full bore split body type ball valve, flanged: PN40 (DN≤50), PN16 (DN>65) F-t-f acc.to EN 558 basic series 1 Body, end connection ASTM A352-LCB Ball stainless steel A351 CF8/A479-Tp304 Stem stainless steel ASTM A479-Tp304 Flange drilling according to UNI EN 1092-1 Flange sealing surface: type B1 (Raised face) ISO pad according to ISO 5211 Ball seats PTFE + carbographite, double body-end connection seats in Graphoil + PTFE Stem sealing PTFE + encapsulated graphoil ring, double o'ring FKM Antistatic device (ATEX) Fire Safe certified acc. to ISO 10497 / API 607 Low emission construction (T.A. Luft and ISO 15848-1) | On request |  |  | European | FKM Perox | Carbon steel | Split body |  | SI | SI | SI | SI |  |  | SI | SI | PN40 | Zinc-plated | Carbon steel
split body | 76082506 | 760825 | 760 PN40 LCB CARB-P F1 | DN25 | 1" | -20 | 198 | 40 | 580 | PN40 | 760 | SPLIT BODY BALL VALVE PN16/40 STAINLESS STEEL AISI 316 ANTISTATIC DEVICE - FIRE SAFE TESTED 2-way full bore split body type ball valve, flanged: PN40 (DN≤50), PN16 (DN>65) F-t-f acc.to EN 558 basic series 1 Body, end connection ASTM A352-LCB Ball stainless steel A351 CF8/A479-Tp304 Stem stainless steel ASTM A479-Tp304 Flange drilling according to UNI EN 1092-1 Flange sealing surface: type B1 (Raised face) ISO pad according to ISO 5211 Ball seats PTFE + carbographite, double body-end connection seats in Graphoil + PTFE Stem sealing PTFE + encapsulated graphoil ring, double o'ring FKM Antistatic device (ATEX) Fire Safe certified acc. to ISO 10497 / API 607 Low emission construction (T.A. Luft and ISO 15848-1) | On request |  |  | European | FKM Perox | Carbon steel | Split body |  | SI | SI | SI | SI |  |  | SI | SI | PN40 | Zinc-plated | Carbon steel
split body | 76082507 | 760825 | 760 PN40 LCB CARB-P F1 | DN32 | 1"1/4 | -20 | 198 | 40 | 580 | PN40 | 760 | SPLIT BODY BALL VALVE PN16/40 STAINLESS STEEL AISI 316 ANTISTATIC DEVICE - FIRE SAFE TESTED 2-way full bore split body type ball valve, flanged: PN40 (DN≤50), PN16 (DN>65) F-t-f acc.to EN 558 basic series 1 Body, end connection ASTM A352-LCB Ball stainless steel A351 CF8/A479-Tp304 Stem stainless steel ASTM A479-Tp304 Flange drilling according to UNI EN 1092-1 Flange sealing surface: type B1 (Raised face) ISO pad according to ISO 5211 Ball seats PTFE + carbographite, double body-end connection seats in Graphoil + PTFE Stem sealing PTFE + encapsulated graphoil ring, double o'ring FKM Antistatic device (ATEX) Fire Safe certified acc. to ISO 10497 / API 607 Low emission construction (T.A. Luft and ISO 15848-1) | On request |  |  | European | FKM Perox | Carbon steel | Split body |  | SI | SI | SI | SI |  |  | SI | SI | PN40 | Zinc-plated | Carbon steel
split body | 76082508 | 760825 | 760 PN40 LCB CARB-P F1 | DN40 | 1"1/2 | -20 | 198 | 40 | 580 | PN40 | 760 | SPLIT BODY BALL VALVE PN16/40 STAINLESS STEEL AISI 316 ANTISTATIC DEVICE - FIRE SAFE TESTED 2-way full bore split body type ball valve, flanged: PN40 (DN≤50), PN16 (DN>65) F-t-f acc.to EN 558 basic series 1 Body, end connection ASTM A352-LCB Ball stainless steel A351 CF8/A479-Tp304 Stem stainless steel ASTM A479-Tp304 Flange drilling according to UNI EN 1092-1 Flange sealing surface: type B1 (Raised face) ISO pad according to ISO 5211 Ball seats PTFE + carbographite, double body-end connection seats in Graphoil + PTFE Stem sealing PTFE + encapsulated graphoil ring, double o'ring FKM Antistatic device (ATEX) Fire Safe certified acc. to ISO 10497 / API 607 Low emission construction (T.A. Luft and ISO 15848-1) | On request |  |  | European | FKM Perox | Carbon steel | Split body |  | SI | SI | SI | SI |  |  | SI | SI | PN40 | Zinc-plated | Carbon steel
split body | 76082510 | 760825 | 760 PN40 LCB CARB-P F1 | DN50 | 2" | -20 | 198 | 40 | 580 | PN40 | 760 | SPLIT BODY BALL VALVE PN16/40 STAINLESS STEEL AISI 316 ANTISTATIC DEVICE - FIRE SAFE TESTED 2-way full bore split body type ball valve, flanged: PN40 (DN≤50), PN16 (DN>65) F-t-f acc.to EN 558 basic series 1 Body, end connection ASTM A352-LCB Ball stainless steel A351 CF8/A479-Tp304 Stem stainless steel ASTM A479-Tp304 Flange drilling according to UNI EN 1092-1 Flange sealing surface: type B1 (Raised face) ISO pad according to ISO 5211 Ball seats PTFE + carbographite, double body-end connection seats in Graphoil + PTFE Stem sealing PTFE + encapsulated graphoil ring, double o'ring FKM Antistatic device (ATEX) Fire Safe certified acc. to ISO 10497 / API 607 Low emission construction (T.A. Luft and ISO 15848-1) | On request |  |  | European | FKM Perox | Carbon steel | Split body |  | SI | SI | SI | SI |  |  | SI | SI | PN40 | Zinc-plated | Carbon steel
split body | 76082512 | 760825 | 760 PN16 LCB CARB-P F1 | DN65 | 2"1/2 | -20 | 198 | 40 | 580 | PN16 | 760 | SPLIT BODY BALL VALVE PN16/40 STAINLESS STEEL AISI 316 ANTISTATIC DEVICE - FIRE SAFE TESTED 2-way full bore split body type ball valve, flanged: PN40 (DN≤50), PN16 (DN>65) F-t-f acc.to EN 558 basic series 1 Body, end connection ASTM A352-LCB Ball stainless steel A351 CF8/A479-Tp304 Stem stainless steel ASTM A479-Tp304 Flange drilling according to UNI EN 1092-1 Flange sealing surface: type B1 (Raised face) ISO pad according to ISO 5211 Ball seats PTFE + carbographite, double body-end connection seats in Graphoil + PTFE Stem sealing PTFE + encapsulated graphoil ring, double o'ring FKM Antistatic device (ATEX) Fire Safe certified acc. to ISO 10497 / API 607 Low emission construction (T.A. Luft and ISO 15848-1) | On request |  |  | European | FKM Perox | Carbon steel | Split body |  | SI | SI | SI | SI |  |  | SI | SI | PN16 | Zinc-plated | Carbon steel
split body | 76082514 | 760825 | 760 PN16 LCB CARB-P F1 | DN80 | 3" | -20 | 198 | 40 | 580 | PN16 | 760 | SPLIT BODY BALL VALVE PN16/40 STAINLESS STEEL AISI 316 ANTISTATIC DEVICE - FIRE SAFE TESTED 2-way full bore split body type ball valve, flanged: PN40 (DN≤50), PN16 (DN>65) F-t-f acc.to EN 558 basic series 1 Body, end connection ASTM A352-LCB Ball stainless steel A351 CF8/A479-Tp304 Stem stainless steel ASTM A479-Tp304 Flange drilling according to UNI EN 1092-1 Flange sealing surface: type B1 (Raised face) ISO pad according to ISO 5211 Ball seats PTFE + carbographite, double body-end connection seats in Graphoil + PTFE Stem sealing PTFE + encapsulated graphoil ring, double o'ring FKM Antistatic device (ATEX) Fire Safe certified acc. to ISO 10497 / API 607 Low emission construction (T.A. Luft and ISO 15848-1) | On request |  |  | European | FKM Perox | Carbon steel | Split body |  | SI | SI | SI | SI |  |  | SI | SI | PN16 | Zinc-plated | Carbon steel
split body | 76082518 | 760825 | 760 PN16 LCB CARB-P F1 | DN100 | 4" | -20 | 198 | 40 | 580 | PN16 | 760 | SPLIT BODY BALL VALVE PN16/40 STAINLESS STEEL AISI 316 ANTISTATIC DEVICE - FIRE SAFE TESTED 2-way full bore split body type ball valve, flanged: PN40 (DN≤50), PN16 (DN>65) F-t-f acc.to EN 558 basic series 1 Body, end connection ASTM A352-LCB Ball stainless steel A351 CF8/A479-Tp304 Stem stainless steel ASTM A479-Tp304 Flange drilling according to UNI EN 1092-1 Flange sealing surface: type B1 (Raised face) ISO pad according to ISO 5211 Ball seats PTFE + carbographite, double body-end connection seats in Graphoil + PTFE Stem sealing PTFE + encapsulated graphoil ring, double o'ring FKM Antistatic device (ATEX) Fire Safe certified acc. to ISO 10497 / API 607 Low emission construction (T.A. Luft and ISO 15848-1) | On request |  |  | European | FKM Perox | Carbon steel | Split body |  | SI | SI | SI | SI |  |  | SI | SI | PN16 | Zinc-plated | Carbon steel
split body | 76082708 | 760827 | 760 PN40 1.4408 EPDM F1 | DN40 | 1"1/2 | -20 | 160 | 40 | 580 | PN40 | 760 | SPLIT BODY BALL VALVE PN16/40 STAINLESS STEEL AISI 316 ANTISTATIC DEVICE - FIRE SAFE TESTED 2-way full bore split body type ball valve, flanged: PN40 (DN≤50), PN16 (DN>65) F-t-f acc.to EN 558 basic series 1 Body, end connection ASTM A351 CF8M Ball stainless steel ASTM A351 CF8M / ASTM A479 Tp316 Stem stainless steel ASTM A479 Tp316 / 17-4-PH Flange drilling according to UNI EN 1092-1 Flange sealing surface: type B1 (raised face) ISO pad according to ISO 5211 Ball seats PTFE , double body-end connection seats in Graphoil + PTFE Stem sealing PTFE + encapsulated graphoil ring, double o'ring EPDM Antistatic device (ATEX) Fire Safe certified acc. to ISO 10497 / API 607 Low emission construction (T.A. Luft and ISO 15848-1) | On request |  |  | European | EPDM | Stainless steel | Split body |  | SI | SI | SI | SI |  |  | SI | SI | PN40 | No | Stainless steel
split body | 76083304V6 | 760833V6 | 760 PN40 1.4408 CARB-P V60 F1 | DN15 | 1/2" | -20 | 198 | 40 | 580 | PN40 | 760 | SPLIT BODY BALL VALVE PN16/40 STAINLESS STEEL AISI 316 ANTISTATIC DEVICE - FIRE SAFE TESTED 2-way split body control type ball valve, flanged: PN40 (DN≤50), PN16 (DN>65) V-BALL 60°, unidirectional F-t-f acc.to EN 558 basic series 1 Body, end connection ASTM A351 CF8M Ball stainless steel ASTM A351 CF8M / ASTM A479 Tp316 Stem stainless steel ASTM A479 Tp316 / 17-4-PH Flange drilling according to UNI EN 1092-1 Flange sealing surface: type B1 (raised face) ISO pad according to ISO 5211 Ball seats PTFE + carbographite, double body-end connection seats in Graphoil + PTFE Stem sealing PTFE + encapsulated graphoil ring, double o'ring FKM Antistatic device (ATEX) Fire Safe certified acc. to ISO 10497 / API 607 Low emission construction (T.A. Luft and ISO 15848-1) | On request |  |  | European | FKM Perox | Stainless steel | Split body |  | SI | SI | SI | SI |  |  | SI | SI | PN40 | No | Stainless steel | Control
split body | 76083305 | 760833 | 760 PN40 1.4408 CARB-P F1 | DN20 | 3/4" | -20 | 198 | 40 | 580 | PN40 | 760 | SPLIT BODY BALL VALVE PN16/40 STAINLESS STEEL AISI 316 ANTISTATIC DEVICE - FIRE SAFE TESTED 2-way full bore split body type ball valve, flanged: PN40 (DN≤50), PN16 (DN>65)F-t-f acc.to EN 558 basic series 1 Body, end connection ASTM A351 CF8M Ball stainless steel ASTM A351 CF8M / ASTM A479 Tp316 Stem stainless steel ASTM A479 Tp316 / 17-4-PH Flange drilling according to UNI EN 1092-1 Flange sealing surface: type B1 (raised face) ISO pad according to ISO 5211 Ball seats PTFE + carbographite, double body-end connection seats in Graphoil + PTFE Stem sealing PTFE + encapsulated graphoil ring, double o'ring FKM Antistatic device (ATEX) Fire Safe certified acc. to ISO 10497 / API 607 Low emission construction (T.A. Luft and ISO 15848-1) | On request |  |  | European | FKM Perox | Stainless steel | Split body |  | SI | SI | SI | SI |  |  | SI | SI | PN40 | No | Stainless steel
split body | 76083305V6 | 760833V6 | 760 PN40 1.4408 CARB-P V60 F1 | DN20 | 3/4" | -20 | 198 | 40 | 580 | PN40 | 760 | SPLIT BODY BALL VALVE PN16/40 STAINLESS STEEL AISI 316 ANTISTATIC DEVICE - FIRE SAFE TESTED 2-way split body control type ball valve, flanged: PN40 (DN≤50), PN16 (DN>65) V-BALL 60°, unidirectional F-t-f acc.to EN 558 basic series 1 Body, end connection ASTM A351 CF8M Ball stainless steel ASTM A351 CF8M / ASTM A479 Tp316 Stem stainless steel ASTM A479 Tp316 / 17-4-PH Flange drilling according to UNI EN 1092-1 Flange sealing surface: type B1 (raised face) ISO pad according to ISO 5211 Ball seats PTFE + carbographite, double body-end connection seats in Graphoil + PTFE Stem sealing PTFE + encapsulated graphoil ring, double o'ring FKM Antistatic device (ATEX) Fire Safe certified acc. to ISO 10497 / API 607 Low emission construction (T.A. Luft and ISO 15848-1) | On request |  |  | European | FKM Perox | Stainless steel | Split body |  | SI | SI | SI | SI |  |  | SI | SI | PN40 | No | Stainless steel | Control
split body | 76083306 | 760833 | 760 PN40 1.4408 CARB-P F1 | DN25 | 1" | -20 | 198 | 40 | 580 | PN40 | 760 | SPLIT BODY BALL VALVE PN16/40 STAINLESS STEEL AISI 316 ANTISTATIC DEVICE - FIRE SAFE TESTED 2-way full bore split body type ball valve, flanged: PN40 (DN≤50), PN16 (DN>65)F-t-f acc.to EN 558 basic series 1 Body, end connection ASTM A351 CF8M Ball stainless steel ASTM A351 CF8M / ASTM A479 Tp316 Stem stainless steel ASTM A479 Tp316 / 17-4-PH Flange drilling according to UNI EN 1092-1 Flange sealing surface: type B1 (raised face) ISO pad according to ISO 5211 Ball seats PTFE + carbographite, double body-end connection seats in Graphoil + PTFE Stem sealing PTFE + encapsulated graphoil ring, double o'ring FKM Antistatic device (ATEX) Fire Safe certified acc. to ISO 10497 / API 607 Low emission construction (T.A. Luft and ISO 15848-1) | On request |  |  | European | FKM Perox | Stainless steel | Split body |  | SI | SI | SI | SI |  |  | SI | SI | PN40 | No | Stainless steel
split body | 76083306V6 | 760833V6 | 760 PN40 1.4408 CARB-P V60 F1 | DN25 | 1" | -20 | 198 | 40 | 580 | PN40 | 760 | SPLIT BODY BALL VALVE PN16/40 STAINLESS STEEL AISI 316 ANTISTATIC DEVICE - FIRE SAFE TESTED 2-way split body control type ball valve, flanged: PN40 (DN≤50), PN16 (DN>65) V-BALL 60°, unidirectional F-t-f acc.to EN 558 basic series 1 Body, end connection ASTM A351 CF8M Ball stainless steel ASTM A351 CF8M / ASTM A479 Tp316 Stem stainless steel ASTM A479 Tp316 / 17-4-PH Flange drilling according to UNI EN 1092-1 Flange sealing surface: type B1 (raised face) ISO pad according to ISO 5211 Ball seats PTFE + carbographite, double body-end connection seats in Graphoil + PTFE Stem sealing PTFE + encapsulated graphoil ring, double o'ring FKM Antistatic device (ATEX) Fire Safe certified acc. to ISO 10497 / API 607 Low emission construction (T.A. Luft and ISO 15848-1) | On request |  |  | European | FKM Perox | Stainless steel | Split body |  | SI | SI | SI | SI |  |  | SI | SI | PN40 | No | Stainless steel | Control
split body | 76083307V6 | 760833V6 | 760 PN40 1.4408 CARB-P V60 F1 | DN32 | 1"1/4 | -20 | 198 | 40 | 580 | PN40 | 760 | SPLIT BODY BALL VALVE PN16/40 STAINLESS STEEL AISI 316 ANTISTATIC DEVICE - FIRE SAFE TESTED 2-way split body control type ball valve, flanged: PN40 (DN≤50), PN16 (DN>65) V-BALL 60°, unidirectional F-t-f acc.to EN 558 basic series 1 Body, end connection ASTM A351 CF8M Ball stainless steel ASTM A351 CF8M / ASTM A479 Tp316 Stem stainless steel ASTM A479 Tp316 / 17-4-PH Flange drilling according to UNI EN 1092-1 Flange sealing surface: type B1 (raised face) ISO pad according to ISO 5211 Ball seats PTFE + carbographite, double body-end connection seats in Graphoil + PTFE Stem sealing PTFE + encapsulated graphoil ring, double o'ring FKM Antistatic device (ATEX) Fire Safe certified acc. to ISO 10497 / API 607 Low emission construction (T.A. Luft and ISO 15848-1) | On request |  |  | European | FKM Perox | Stainless steel | Split body |  | SI | SI | SI | SI |  |  | SI | SI | PN40 | No | Stainless steel | Control
split body | 76083308 | 760833 | 760 PN40 1.4408 CARB-P F1 | DN40 | 1"1/2 | -20 | 198 | 40 | 580 | PN40 | 760 | SPLIT BODY BALL VALVE PN16/40 STAINLESS STEEL AISI 316 ANTISTATIC DEVICE - FIRE SAFE TESTED 2-way full bore split body type ball valve, flanged: PN40 (DN≤50), PN16 (DN>65)F-t-f acc.to EN 558 basic series 1 Body, end connection ASTM A351 CF8M Ball stainless steel ASTM A351 CF8M / ASTM A479 Tp316 Stem stainless steel ASTM A479 Tp316 / 17-4-PH Flange drilling according to UNI EN 1092-1 Flange sealing surface: type B1 (raised face) ISO pad according to ISO 5211 Ball seats PTFE + carbographite, double body-end connection seats in Graphoil + PTFE Stem sealing PTFE + encapsulated graphoil ring, double o'ring FKM Antistatic device (ATEX) Fire Safe certified acc. to ISO 10497 / API 607 Low emission construction (T.A. Luft and ISO 15848-1) | On request |  |  | European | FKM Perox | Stainless steel | Split body |  | SI | SI | SI | SI |  |  | SI | SI | PN40 | No | Stainless steel
split body | 76083308V6 | 760833V6 | 760 PN40 1.4408 CARB-P V60 F1 | DN40 | 1"1/2 | -20 | 198 | 40 | 580 | PN40 | 760 | SPLIT BODY BALL VALVE PN16/40 STAINLESS STEEL AISI 316 ANTISTATIC DEVICE - FIRE SAFE TESTED 2-way split body control type ball valve, flanged: PN40 (DN≤50), PN16 (DN>65) V-BALL 60°, unidirectional F-t-f acc.to EN 558 basic series 1 Body, end connection ASTM A351 CF8M Ball stainless steel ASTM A351 CF8M / ASTM A479 Tp316 Stem stainless steel ASTM A479 Tp316 / 17-4-PH Flange drilling according to UNI EN 1092-1 Flange sealing surface: type B1 (raised face) ISO pad according to ISO 5211 Ball seats PTFE + carbographite, double body-end connection seats in Graphoil + PTFE Stem sealing PTFE + encapsulated graphoil ring, double o'ring FKM Antistatic device (ATEX) Fire Safe certified acc. to ISO 10497 / API 607 Low emission construction (T.A. Luft and ISO 15848-1) | On request |  |  | European | FKM Perox | Stainless steel | Split body |  | SI | SI | SI | SI |  |  | SI | SI | PN40 | No | Stainless steel | Control
split body | 76083504 | 760835 | 760 PN40 LCB VET HNBR DVGW F1 | DN15 | 1/2" | 0 | 50 | 40 | 580 | PN40 | 760 | SPLIT BODY BALL VALVE PN16/40 CARBON STEEL LCB ZINC-PLATED/PAINTED (DN>100) ANTISTATIC DEVICE + FIRE SAFE TESTED - DVGW CERTIFICATED 2-way full bore split body type ball valve, flanged: PN40 (DN≤50), PN16 (DN>65) F-t-f acc.to EN 558 basic series 1 Body, end connection A352-LCB Ball stainless steel ASTM A351 CF8 / ASTM A479 Tp304 Stem stainless steel ASTM A479 Tp304 / 17-4-PH Flange drilling according to UNI EN 1092-1 Flange sealing surface: type B1 (raised face) ISO pad according to ISO 5211 Ball seats PTFE + fiberglass, double body-end connection seats in Graphoil + PTFE Stem sealing PTFE + encapsulated graphoil ring, double o'ring HNBR Antistatic device (ATEX) Fire Safe certified acc. to ISO 10497 / API 607 Low emission construction (T.A. Luft and ISO 15848-1) | On request |  |  | European | HNBR | Carbon steel | Split body |  | SI | SI | SI | SI |  |  | SI | SI | PN40 | Zinc-plated | Carbon steel
split body | 76083506 | 760835 | 760 PN40 LCB VET HNBR DVGW F1 | DN25 | 1" | 0 | 50 | 40 | 580 | PN40 | 760 | SPLIT BODY BALL VALVE PN16/40 CARBON STEEL LCB ZINC-PLATED/PAINTED (DN>100) ANTISTATIC DEVICE + FIRE SAFE TESTED - DVGW CERTIFICATED 2-way full bore split body type ball valve, flanged: PN40 (DN≤50), PN16 (DN>65) F-t-f acc.to EN 558 basic series 1 Body, end connection A352-LCB Ball stainless steel ASTM A351 CF8 / ASTM A479 Tp304 Stem stainless steel ASTM A479 Tp304 / 17-4-PH Flange drilling according to UNI EN 1092-1 Flange sealing surface: type B1 (raised face) ISO pad according to ISO 5211 Ball seats PTFE + fiberglass, double body-end connection seats in Graphoil + PTFE Stem sealing PTFE + encapsulated graphoil ring, double o'ring HNBR Antistatic device (ATEX) Fire Safe certified acc. to ISO 10497 / API 607 Low emission construction (T.A. Luft and ISO 15848-1) | On request |  |  | European | HNBR | Carbon steel | Split body |  | SI | SI | SI | SI |  |  | SI | SI | PN40 | Zinc-plated | Carbon steel
split body | 76083507 | 760835 | 760 PN40 LCB VET HNBR DVGW F1 | DN32 | 1"1/4 | 0 | 50 | 40 | 580 | PN40 | 760 | SPLIT BODY BALL VALVE PN16/40 CARBON STEEL LCB ZINC-PLATED/PAINTED (DN>100) ANTISTATIC DEVICE + FIRE SAFE TESTED - DVGW CERTIFICATED 2-way full bore split body type ball valve, flanged: PN40 (DN≤50), PN16 (DN>65) F-t-f acc.to EN 558 basic series 1 Body, end connection A352-LCB Ball stainless steel ASTM A351 CF8 / ASTM A479 Tp304 Stem stainless steel ASTM A479 Tp304 / 17-4-PH Flange drilling according to UNI EN 1092-1 Flange sealing surface: type B1 (raised face) ISO pad according to ISO 5211 Ball seats PTFE + fiberglass, double body-end connection seats in Graphoil + PTFE Stem sealing PTFE + encapsulated graphoil ring, double o'ring HNBR Antistatic device (ATEX) Fire Safe certified acc. to ISO 10497 / API 607 Low emission construction (T.A. Luft and ISO 15848-1) | On request |  |  | European | HNBR | Carbon steel | Split body |  | SI | SI | SI | SI |  |  | SI | SI | PN40 | Zinc-plated | Carbon steel
split body | 76083510 | 760835 | 760 PN40 LCB VET HNBR DVGW F1 | DN50 | 2" | 0 | 50 | 40 | 580 | PN40 | 760 | SPLIT BODY BALL VALVE PN16/40 CARBON STEEL LCB ZINC-PLATED/PAINTED (DN>100) ANTISTATIC DEVICE + FIRE SAFE TESTED - DVGW CERTIFICATED 2-way full bore split body type ball valve, flanged: PN40 (DN≤50), PN16 (DN>65) F-t-f acc.to EN 558 basic series 1 Body, end connection A352-LCB Ball stainless steel ASTM A351 CF8 / ASTM A479 Tp304 Stem stainless steel ASTM A479 Tp304 / 17-4-PH Flange drilling according to UNI EN 1092-1 Flange sealing surface: type B1 (raised face) ISO pad according to ISO 5211 Ball seats PTFE + fiberglass, double body-end connection seats in Graphoil + PTFE Stem sealing PTFE + encapsulated graphoil ring, double o'ring HNBR Antistatic device (ATEX) Fire Safe certified acc. to ISO 10497 / API 607 Low emission construction (T.A. Luft and ISO 15848-1) | On request |  |  | European | HNBR | Carbon steel | Split body |  | SI | SI | SI | SI |  |  | SI | SI | PN40 | Zinc-plated | Carbon steel
split body | 76083906 | 760839 | 760 PN40 304L VET 1092D F1 | DN25 | 1" | -20 | 160 | 40 | 580 | PN40 | 760 | SPLIT BODY BALL VALVE PN16/40 STAINLESS STEEL AISI 304 ANTISTATIC DEVICE - FIRE SAFE TESTED 2-way full bore split body type ball valve, flanged: PN40 (DN≤50), PN16 (DN>65) F-t-f acc.to EN 558 basic series 1 Body, end connection stainless steel A479-Tp304/304L Ball stainless steel ASTM A351 CF8 / ASTM A479 Tp304 Stem stainless steel ASTM A479 Tp304 / 17-4-PH Flange drilling according to UNI EN 1092-1 Flange sealing surface: type D (Groove) ISO pad according to ISO 5211 Ball seats PTFE + fiberglass, double body-end connection seats in Graphoil + PTFE Stem sealing PTFE + encapsulated graphoil ring, double o'ring FKM Antistatic device (ATEX) Fire Safe certified acc. to ISO 10497 / API 607 Low emission construction (T.A. Luft and ISO 15848-1) | On request |  |  | European | FKM | Stainless steel from solid bar | Split body |  | SI | SI | SI | SI |  |  | SI | SI | PN40 | No | Stainless steel
split body | 76084010 | 760840 | 760 PN40 LCB PEEK P.CARB-P F1 | DN50 | 2" | -20 | 198 | 40 | 580 | PN40 | 760 | SPLIT BODY BALL VALVE PN16/40 CARBON STEEL LCB ZINC-PLATED/PAINTED (DN>100) ANTISTATIC DEVICE + FIRE SAFE TESTED 2-way full bore split body type ball valve, flanged: PN40 (DN≤50), PN16 (DN>65) F-t-f acc.to EN 558 basic series 1 Body, end connection A352-LCB Ball stainless steel ASTM A351 CF8 / ASTM A479 Tp304 Stem stainless steel ASTM A479 Tp304 / 17-4-PH Flange drilling according to UNI EN 1092-1 Flange sealing surface: type B1 (raised face) ISO pad according to ISO 5211 Ball seats PEEK, double body-end connection seats in Graphoil + PTFE Stem sealing PTFE + encapsulated graphoil ring, double o'ring FKM perox Antistatic device (ATEX) Fire Safe certified acc. to ISO 10497 / API 607 Low emission construction (T.A. Luft and ISO 15848-1) | On request |  |  | European | FKM | Carbon steel | Split body |  | SI | SI | SI | SI |  |  | SI | SI | PN40 | Zinc-plated | Carbon steel
split body | 76084114V9 | 760841V9 | 760 PN16 1.4408 CARB V90 F1 | DN80 | 3" | -20 | 160 | 16 | 580 | PN16 | 760 | SPLIT BODY CONTROL BALL VALVE PN16/40 STAINLESS STEEL AISI 316 ANTISTATIC DEVICE - FIRE SAFE TESTED 2-way control split body type ball valve, flanged: PN40 (DN≤50), PN16 (DN>65) V-BALL 90°, unidirectional F-t-f acc.to EN 558 basic series 1 Body, end connection ASTM A351 CF8M Ball stainless steel ASTM A351 CF8M / ASTM A479 Tp316 Stem stainless steel ASTM A479 Tp316 / 17-4-PH Flange drilling according to UNI EN 1092-1 Flange sealing surface: type B1 (raised face) ISO pad according to ISO 5211 Ball seats PTFE + carbographite, double body-end connection seats in Graphoil + PTFE Stem sealing PTFE + encapsulated graphoil ring, double o'ring FKM Antistatic device (ATEX) Fire Safe certified acc. to ISO 10497 / API 607 Low emission construction (T.A. Luft and ISO 15848-1) | On request |  |  | European | FKM | Stainless steel | Split body |  | SI | SI | SI | SI |  |  | SI | SI | PN16 | No | Stainless steel | Control
split body | 76084314 | 760843 | 760 PN16 1.4408 CARB-P FC/PA F1 | DN80 | 3" | -20 | 198 | 16 | 580 | PN16 | 760 | SPLIT BODY BALL VALVE PN16/40 STAINLESS STEEL AISI 316 ANTISTATIC DEVICE - FIRE SAFE TESTED 2-way full bore split body type ball valve, flanged: PN40 (DN≤50), PN16 (DN>65) F-t-f acc.to EN 558 basic series 1 Body, end connection ASTM A351 CF8M Ball stainless steel ASTM A351 CF8M / ASTM A479 Tp316 Stem stainless steel ASTM A479 Tp316 / 17-4-PH Flange drilling according to UNI EN 1092-1 Flange sealing surface: type B1 (raised face) Ball with pressure relief hole upstream, unidirectional ISO pad according to ISO 5211 Ball seats PTFE + carbographite, double body-end connection seats in Graphoil + PTFE Stem sealing PTFE + encapsulated graphoil ring, double o'ring FKM Antistatic device (ATEX) Fire Safe certified acc. to ISO 10497 / API 607 Low emission construction (T.A. Luft and ISO 15848-1) | On request |  |  | European | FKM Perox | Stainless steel | Split body |  | SI | SI | SI | SI |  |  | SI | SI | PN16 | No | Stainless steel
split body | 760V0304V36 | 760V03V36 | 760 PN40 1.4408 CARB V30/60 | DN15 | 1/2" | -40 | 180 | 40 | 580 | PN40 | 760 | SPLIT BODY CONTROL BALL VALVE PN16/40 STAINLESS STEEL AISI 316 ANTISTATIC DEVICE - FIRE SAFE TESTED 2-way control split body type ball valve, flanged: PN40 (DN≤50), PN16 (DN>65) V-BALL 30°/60°, unidirectional F-t-f acc.to EN 558 basic series 27 Body, end connection ASTM A351 CF8M Ball stainless steel ASTM A351 CF8M / ASTM A479 Tp316 Stem stainless steel ASTM A479 Tp316 / 17-4-PH Flange drilling according to UNI EN 1092-1 Flange sealing surface: type B1 (raised face) ISO pad according to ISO 5211 Ball seats PTFE + carbographite, double body-end connection seats in Graphoil + PTFE V-pack stem seal PTFE Antistatic device (ATEX) Fire Safe certified acc. to ISO 10497 / API 607 Low emission construction (T.A. Luft and ISO 15848-1) | On request |  |  | European | V-PACK PTFE (For Chemicals) | Stainless steel | Split body |  | SI | SI | SI | SI |  |  | SI | SI | PN40 | No | Stainless steel | Control
split body | 760V0306V36 | 760V03V36 | 760 PN40 1.4408 CARB V30/60 | DN25 | 1" | -40 | 180 | 40 | 580 | PN40 | 760 | SPLIT BODY CONTROL BALL VALVE PN16/40 STAINLESS STEEL AISI 316 ANTISTATIC DEVICE - FIRE SAFE TESTED 2-way control split body type ball valve, flanged: PN40 (DN≤50), PN16 (DN>65) V-BALL 30°/60°, unidirectional F-t-f acc.to EN 558 basic series 27 Body, end connection ASTM A351 CF8M Ball stainless steel ASTM A351 CF8M / ASTM A479 Tp316 Stem stainless steel ASTM A479 Tp316 / 17-4-PH Flange drilling according to UNI EN 1092-1 Flange sealing surface: type B1 (raised face) ISO pad according to ISO 5211 Ball seats PTFE + carbographite, double body-end connection seats in Graphoil + PTFE V-pack stem seal PTFE Antistatic device (ATEX) Fire Safe certified acc. to ISO 10497 / API 607 Low emission construction (T.A. Luft and ISO 15848-1) | On request |  |  | European | V-PACK PTFE (For Chemicals) | Stainless steel | Split body |  | SI | SI | SI | SI |  |  | SI | SI | PN40 | No | Stainless steel | Control
split body | 760V0306V6SL | 760V03 | 760 PN40 1.4408 CARB V60 | DN25 | 1" | -40 | 180 | 40 | 580 | PN40 | 760 | SPLIT BODY CONTROL BALL VALVE PN16/40 STAINLESS STEEL AISI 316 ANTISTATIC DEVICE - FIRE SAFE TESTED 2-way control split body type ball valve, flanged: PN40 (DN≤50), PN16 (DN>65) V-BALL 60°, unidirectional F-t-f acc.to EN 558 basic series 27 Body, end connection ASTM A351 CF8M Ball stainless steel ASTM A351 CF8M / ASTM A479 Tp316 Stem stainless steel ASTM A479 Tp316 / 17-4-PH Flange drilling according to UNI EN 1092-1 Flange sealing surface: type B1 (raised face) ISO pad according to ISO 5211 Ball seats PTFE + carbographite, double body-end connection seats in Graphoil + PTFE V-pack stem seal PTFE Antistatic device (ATEX) Fire Safe certified acc. to ISO 10497 / API 607 Low emission construction (T.A. Luft and ISO 15848-1) | On request |  |  | European | V-PACK PTFE (For Chemicals) | Stainless steel | Split body |  | SI | SI | SI | SI |  |  | SI | SI | PN40 | No | Stainless steel | Control
split body | 760V0306V9SL | 760V03 | 760 PN40 1.4408 CARB V90 | DN25 | 1" | -40 | 180 | 40 | 580 | PN40 | 760 | SPLIT BODY CONTROL BALL VALVE PN16/40 STAINLESS STEEL AISI 316 ANTISTATIC DEVICE - FIRE SAFE TESTED - WITHOUT LEVER 2-way control split body type ball valve, flanged: PN40 (DN≤50), PN16 (DN>65) V-BALL 90°, unidirectional F-t-f acc.to EN 558 basic series 27 Body, end connection ASTM A351 CF8M Ball stainless steel ASTM A351 CF8M / ASTM A479 Tp316 Stem stainless steel ASTM A479 Tp316 / 17-4-PH Flange drilling according to UNI EN 1092-1 Flange sealing surface: type B1 (raised face) ISO pad according to ISO 5211 Ball seats PTFE + carbographite, double body-end connection seats in Graphoil + PTFE V-pack stem seal PTFE Antistatic device (ATEX) Fire Safe certified acc. to ISO 10497 / API 607 Low emission construction (T.A. Luft and ISO 15848-1) | On request |  |  | European | V-PACK PTFE (For Chemicals) | Stainless steel | Split body |  | SI | SI | SI | SI |  |  | SI | SI | PN40 | No | Stainless steel | Control
split body | 760V0308V36 | 760V03V36 | 760 PN40 1.4408 CARB V30/60 | DN40 | 1"1/2 | -40 | 180 | 40 | 580 | PN40 | 760 | SPLIT BODY CONTROL BALL VALVE PN16/40 STAINLESS STEEL AISI 316 ANTISTATIC DEVICE - FIRE SAFE TESTED 2-way control split body type ball valve, flanged: PN40 (DN≤50), PN16 (DN>65) V-BALL 30°/60°, unidirectional F-t-f acc.to EN 558 basic series 27 Body, end connection ASTM A351 CF8M Ball stainless steel ASTM A351 CF8M / ASTM A479 Tp316 Stem stainless steel ASTM A479 Tp316 / 17-4-PH Flange drilling according to UNI EN 1092-1 Flange sealing surface: type B1 (raised face) ISO pad according to ISO 5211 Ball seats PTFE + carbographite, double body-end connection seats in Graphoil + PTFE V-pack stem seal PTFE Antistatic device (ATEX) Fire Safe certified acc. to ISO 10497 / API 607 Low emission construction (T.A. Luft and ISO 15848-1) | On request |  |  | European | V-PACK PTFE (For Chemicals) | Stainless steel | Split body |  | SI | SI | SI | SI |  |  | SI | SI | PN40 | No | Stainless steel | Control
split body | 760V0310V6SL | 760V03 | 760 PN40 1.4408 CARB V60 | DN50 | 2" | -40 | 180 | 40 | 580 | PN40 | 760 | SPLIT BODY CONTROL BALL VALVE PN16/40 STAINLESS STEEL AISI 316 ANTISTATIC DEVICE - FIRE SAFE TESTED 2-way control split body type ball valve, flanged: PN40 (DN≤50), PN16 (DN>65) V-BALL 60°, unidirectional F-t-f acc.to EN 558 basic series 27 Body, end connection ASTM A351 CF8M Ball stainless steel ASTM A351 CF8M / ASTM A479 Tp316 Stem stainless steel ASTM A479 Tp316 / 17-4-PH Flange drilling according to UNI EN 1092-1 Flange sealing surface: type B1 (raised face) ISO pad according to ISO 5211 Ball seats PTFE + carbographite, double body-end connection seats in Graphoil + PTFE V-pack stem seal PTFE Antistatic device (ATEX) Fire Safe certified acc. to ISO 10497 / API 607 Low emission construction (T.A. Luft and ISO 15848-1) | On request |  |  | European | V-PACK PTFE (For Chemicals) | Stainless steel | Split body |  | SI | SI | SI | SI |  |  | SI | SI | PN40 | No | Stainless steel | Control
split body | 760V0314V36 | 760V03V36 | 760 PN16 1.4408 CARB V30/60 | DN80 | 3" | -40 | 180 | 40 | 580 | PN40 | 760 | SPLIT BODY CONTROL BALL VALVE PN16/40 STAINLESS STEEL AISI 316 ANTISTATIC DEVICE - FIRE SAFE TESTED 2-way control split body type ball valve, flanged: PN40 (DN≤50), PN16 (DN>65) V-BALL 30°/60°, unidirectional F-t-f acc.to EN 558 basic series 27 Body, end connection ASTM A351 CF8M Ball stainless steel ASTM A351 CF8M / ASTM A479 Tp316 Stem stainless steel ASTM A479 Tp316 / 17-4-PH Flange drilling according to UNI EN 1092-1 Flange sealing surface: type B1 (raised face) ISO pad according to ISO 5211 Ball seats PTFE + carbographite, double body-end connection seats in Graphoil + PTFE V-pack stem seal PTFE Antistatic device (ATEX) Fire Safe certified acc. to ISO 10497 / API 607 Low emission construction (T.A. Luft and ISO 15848-1) | On request |  |  | European | V-PACK PTFE (For Chemicals) | Stainless steel | Split body |  | SI | SI | SI | SI |  |  | SI | SI | PN40 | No | Stainless steel | Control
split body | 760V0314V9SL | 760V03 | 760 PN16 1.4408 CARB V90 | DN80 | 3" | -40 | 180 | 40 | 580 | PN40 | 760 | SPLIT BODY CONTROL BALL VALVE PN16/40 STAINLESS STEEL AISI 316 ANTISTATIC DEVICE - FIRE SAFE TESTED - WITHOUT LEVER 2-way control split body type ball valve, flanged: PN40 (DN≤50), PN16 (DN>65) V-BALL 90°, unidirectional F-t-f acc.to EN 558 basic series 27 Body, end connection ASTM A351 CF8M Ball stainless steel ASTM A351 CF8M / ASTM A479 Tp316 Stem stainless steel ASTM A479 Tp316 / 17-4-PH Flange drilling according to UNI EN 1092-1 Flange sealing surface: type B1 (raised face) ISO pad according to ISO 5211 Ball seats PTFE + carbographite, double body-end connection seats in Graphoil + PTFE V-pack stem seal PTFE Antistatic device (ATEX) Fire Safe certified acc. to ISO 10497 / API 607 Low emission construction (T.A. Luft and ISO 15848-1) | On request |  |  | European | V-PACK PTFE (For Chemicals) | Stainless steel | Split body |  | SI | SI | SI | SI |  |  | SI | SI | PN40 | No | Stainless steel | Control
split body | 760V0714V6SL | 760V07 | 760 PN16 1.4408 CARB V60 SC.R | DN80 | 3" | -40 | 180 | 16 | 580 | PN16 | 760 | SPLIT BODY CONTROL BALL VALVE PN16/40 STAINLESS STEEL AISI 316 - WITHOUT LEVER ANTISTATIC DEVICE - FIRE SAFE TESTED 2-way control split body type ball valve, flanged: PN40 (DN≤50), PN16 (DN>65) V-BALL 60°, unidirectional F-t-f acc.to EN 558 basic series 27 Body, end connection ASTM A351 CF8M Ball stainless steel ASTM A351 CF8M / ASTM A479 Tp316 Stem stainless steel ASTM A479 Tp316 / 17-4-PH Flange drilling according to UNI EN 1092-1 Flange sealing surface: type B1 (raised face) ISO pad according to ISO 5211 Ball seats PTFE + carbographite special machining, double body-end connection seats in Graphoil + PTFE V-pack stem seal PTFE Antistatic device (ATEX) Fire Safe certified acc. to ISO 10497 / API 607 Low emission construction (T.A. Luft and ISO 15848-1) | On request |  |  | European | V-PACK PTFE (For Chemicals) | Stainless steel | Split body |  | SI | SI | SI | SI |  |  | SI | SI | PN16 | No | Stainless steel | Control
split body | 760V0912V9 | 760V09 | 760 PN16 1.4408 CARB V90+FC/PA | DN65 | 2"1/2 | -40 | 180 | 16 | 580 | PN16 | 760 | SPLIT BODY CONTROL BALL VALVE PN16/40 STAINLESS STEEL AISI 316 - WITHOUT LEVER ANTISTATIC DEVICE - FIRE SAFE TESTED 2-way control split body type ball valve, flanged: PN40 (DN≤50), PN16 (DN>65) V-BALL 90°, unidirectional F-t-f acc.to EN 558 basic series 27 Body, end connection ASTM A351 CF8M Ball stainless steel ASTM A351 CF8M / ASTM A479 Tp316 Stem stainless steel ASTM A479 Tp316 / 17-4-PH Flange drilling according to UNI EN 1092-1 Flange sealing surface: type B1 (raised face) Ball with pressure relief hole upstream, unidirectional ISO pad according to ISO 5211 Ball seats PTFE + carbographite, double body-end connection seats in Graphoil + PTFE V-pack stem seal PTFE Antistatic device (ATEX) Fire Safe certified acc. to ISO 10497 / API 607 Low emission construction (T.A. Luft and ISO 15848-1) | On request |  |  | European | V-PACK PTFE (For Chemicals) | Stainless steel | Split body |  | SI | SI | SI | SI |  |  | SI | SI | PN16 | No | Stainless steel | Control
split body | 760V1705 | 760V17 | 760 PN40 316L TFM | DN20 | 3/4" | -40 | 180 | 40 | 580 | PN40 | 760 | SPLIT BODY CONTROL BALL VALVE PN16/40 STAINLESS STEEL AISI 316 FROM BAR STOCK ANTISTATIC DEVICE - FIRE SAFE TESTED 2-way full bore split body type ball valve, flanged: PN40 (DN≤50), PN16 (DN>65) F-t-f acc.to EN 558 basic series 27 Body, end connection in stainless steel from bar stock A397-Tp316L Ball stainless steel ASTM A351 CF8M / ASTM A479 Tp316 Stem stainless steel ASTM A479 Tp316 / 17-4-PH Flange drilling according to UNI EN 1092-1 Flange sealing surface: type B1 (raised face) ISO pad according to ISO 5211 Ball seats TFM, double body-end connection seats in Graphoil + PTFE V-pack stem seal PTFE Antistatic device (ATEX) Fire Safe certified acc. to ISO 10497 / API 607 Low emission construction (T.A. Luft and ISO 15848-1) | On request |  |  | European | V-PACK PTFE (For Chemicals) | Stainless steel from solid bar | Split body |  | SI | SI | SI | SI |  |  | SI | SI | PN40 | No | Stainless steel
split body | 761V3010 | 761V30 | 761 A300 CF8M VET | DN50 | 2" | -40 | 180 | 50 | 725 | ANSI300 | 761 | SPLIT BODY BALL VALVE ANSI300 STAINLESS STEEL AISI 316 ANTISTATIC DEVICE - FIRE SAFE TESTED 2-way full bore split body type ball valve, flanged ANSI300 RF F-t-f acc.to ASME B16.10 Body, end connection ASTM A351 CF8M Ball stainless steel ASTM A351 CF8M / ASTM A479 Tp316 Stem stainless steel ASTM A479 Tp316 / 17-4-PH Flange drilling according to B16.5 Flange sealing surface: type B1 (raised face) ISO pad according to ISO 5211 Ball seats PTFE + fiberglass, double body-end connection seats in Graphoil + PTFE V-pack stem seal PTFE Antistatic device (ATEX) Fire Safe certified acc. to ISO 10497 / API 607 Low emission construction (T.A. Luft and ISO 15848-1) | On request |  |  | American | V-PACK PTFE (For Chemicals) | Stainless steel | Split body |  | SI | SI | SI | SI |  |  | SI | SI | #300 | No | Stainless steel
split body | 761V3110 | 761V31 | 761 A300 LCB VET | DN50 | 2" | -40 | 180 | 50 | 725 | ANSI300 | 761 | SPLIT BODY BALL VALVE ANSI300 CARBON STEEL LCB ZINC-PLATED/PAINTED (DN>100) ANTISTATIC DEVICE + FIRE SAFE TESTED 2-way full bore split body type ball valve, flanged ANSI300 RF F-t-f acc.to ASME B16.10 Body, end connection A352-LCB Ball stainless steel ASTM A351 CF8 / ASTM A479 Tp304 Stem stainless steel ASTM A479 Tp304 / 17-4-PH Flange drilling according to B16.5 Flange sealing surface: type B1 (raised face) ISO pad according to ISO 5211 Ball seats PTFE + fiberglass, double body-end connection seats in Graphoil + PTFE V-pack stem seal PTFE Antistatic device (ATEX) Fire Safe certified acc. to ISO 10497 / API 607 Low emission construction (T.A. Luft and ISO 15848-1) | On request |  |  | American | V-PACK PTFE (For Chemicals) | Carbon steel | Split body |  | SI | SI | SI | SI |  |  | SI | SI | #300 | Zinc-plated | Carbon steel
split body | 76200021GB | 762000 | 762 A150 LCB | DN20 | 1" | -20 | 185.5 | 20 | 290 | ANSI150 | 762 | SPLIT BODY BALL VALVE ANSI150 CARBON STEEL LCB ZINC-PLATED/PAINTED (DN>100) ANTISTATIC DEVICE + FIRE SAFE TESTED 2-way full bore split body type ball valve, flanged ANSI150 RF F-t-f acc.to ASME B16.10 Body, end connection A352-LCB Ball stainless steel ASTM A351 CF8 / ASTM A479 Tp304 Stem stainless steel ASTM A479 Tp304 / 17-4-PH Flange drilling according to B16.5 Flange sealing surface: type B1 (raised face) ISO pad according to ISO 5211 Ball seats PTFE, double body-end connection seats in Graphoil + PTFE Stem sealing PTFE + encapsulated graphoil ring, double o'ring FKM Antistatic device (ATEX) Fire Safe certified acc. to ISO 10497 / API 607 Low emission construction (T.A. Luft and ISO 15848-1) | On request |  |  | American | FKM | Carbon steel | Split body |  | SI | SI | SI | SI |  |  | SI | SI | #150 | Zinc-plated | Carbon steel
split body | 76200078GB | 762000 | 762 A150 LCB | DN250 | 10" | -20 | 185.5 | 20 | 290 | ANSI150 | 762 | SPLIT BODY BALL VALVE ANSI150 CARBON STEEL LCB ZINC-PLATED/PAINTED (DN>100) ANTISTATIC DEVICE + FIRE SAFE TESTED 2-way full bore split body type ball valve, flanged ANSI150 RF F-t-f acc.to ASME B16.10 Body, end connection A352-LCB Ball stainless steel ASTM A351 CF8 / ASTM A479 Tp304 Stem stainless steel ASTM A479 Tp304 / 17-4-PH Flange drilling according to B16.5 Flange sealing surface: type B1 (raised face) ISO pad according to ISO 5211 Ball seats PTFE, double body-end connection seats in Graphoil + PTFE Stem sealing PTFE + encapsulated graphoil ring, double o'ring FKM Antistatic device (ATEX) Fire Safe certified acc. to ISO 10497 / API 607 Low emission construction (T.A. Luft and ISO 15848-1) | On request |  |  | American | FKM | Carbon steel | Split body |  | SI | SI | SI | SI |  |  | SI | SI | #150 | Painted | Carbon steel
split body | 762V0021 | 762V00 | 762 A150 LCB TFM | DN20 | 1" | -40 | 180 | 20 | 290 | ANSI150 | 762 | SPLIT BODY BALL VALVE ANSI150 CARBON STEEL LCB ZINC-PLATED/PAINTED (DN>100) ANTISTATIC DEVICE + FIRE SAFE TESTED 2-way full bore split body type ball valve, flanged ANSI150 RF F-t-f acc.to ASME B16.10 Body, end connection A352-LCB Ball stainless steel ASTM A351 CF8 / ASTM A479 Tp304 Stem stainless steel ASTM A479 Tp304 / 17-4-PH Flange drilling according to B16.5 Flange sealing surface: type B1 (raised face) ISO pad according to ISO 5211 Ball seats TFM, double body-end connection seats in Graphoil + PTFE V-pack stem seal PTFE Antistatic device (ATEX) Fire Safe certified acc. to ISO 10497 / API 607 Low emission construction (T.A. Luft and ISO 15848-1) | On request |  |  | American | V-PACK PTFE (For Chemicals) | Carbon steel | Split body |  | SI | SI | SI | SI |  |  | SI | SI | #150 | Zinc-plated | Carbon steel
wafer split | 76300404 | 763004 | 763 PN40 316L OX | DN15 | 1/2" | -20 | 160 | 40 | 580 | PN40 | 763 | WAFER-SPLIT BALL VALVE PN16/40 STAINLESS STEEL AISI 316 - FOR OXYGEN SERVICE ANTISTATIC DEVICE - FIRE SAFE TESTED 2-way full bore wafer-split type ball valve, flanged:PN40 (DN≤50), PN16 (DN>65) F-t-f acc.to EN 558 basic series 100 (DN>65) Body, end connection ASTM A479-Tp316 Ball stainless steel ASTM A351 CF8M / ASTM A479 Tp316 Stem stainless steel ASTM A479 Tp316 / 17-4-PH Flange drilling according to UNI EN 1092-1 Flange sealing surface: type B1 (raised face) ISO pad according to ISO 5211 Ball seats PTFE, double body-end connection seats in Graphoil + PTFE Stem sealing PTFE + encapsulated graphoil ring, double o'ring FKM Antistatic device (ATEX) Fire Safe certified acc. to ISO 10497 / API 607 Low emission construction (T.A. Luft and ISO 15848-1) Degreased for oxygen service | On request |  |  | European | FKM | Stainless steel from solid bar | Split wafer |  | SI | SI | SI | SI |  |  | SI | SI | PN40 | No | Stainless steel
wafer split | 76300405 | 763004 | 763 PN40 316L OX | DN20 | 3/4" | -20 | 160 | 40 | 580 | PN40 | 763 | WAFER-SPLIT BALL VALVE PN16/40 STAINLESS STEEL AISI 316 - FOR OXYGEN SERVICE ANTISTATIC DEVICE - FIRE SAFE TESTED 2-way full bore wafer-split type ball valve, flanged:PN40 (DN≤50), PN16 (DN>65) F-t-f acc.to EN 558 basic series 100 (DN>65) Body, end connection ASTM A479-Tp316 Ball stainless steel ASTM A351 CF8M / ASTM A479 Tp316 Stem stainless steel ASTM A479 Tp316 / 17-4-PH Flange drilling according to UNI EN 1092-1 Flange sealing surface: type B1 (raised face) ISO pad according to ISO 5211 Ball seats PTFE, double body-end connection seats in Graphoil + PTFE Stem sealing PTFE + encapsulated graphoil ring, double o'ring FKM Antistatic device (ATEX) Fire Safe certified acc. to ISO 10497 / API 607 Low emission construction (T.A. Luft and ISO 15848-1) Degreased for oxygen service | On request |  |  | European | FKM | Stainless steel from solid bar | Split wafer |  | SI | SI | SI | SI |  |  | SI | SI | PN40 | No | Stainless steel
wafer split | 76300406 | 763004 | 763 PN40 316L OX | DN25 | 1" | -20 | 160 | 40 | 580 | PN40 | 763 | WAFER-SPLIT BALL VALVE PN16/40 STAINLESS STEEL AISI 316 - FOR OXYGEN SERVICE ANTISTATIC DEVICE - FIRE SAFE TESTED 2-way full bore wafer-split type ball valve, flanged:PN40 (DN≤50), PN16 (DN>65) F-t-f acc.to EN 558 basic series 100 (DN>65) Body, end connection ASTM A479-Tp316 Ball stainless steel ASTM A351 CF8M / ASTM A479 Tp316 Stem stainless steel ASTM A479 Tp316 / 17-4-PH Flange drilling according to UNI EN 1092-1 Flange sealing surface: type B1 (raised face) ISO pad according to ISO 5211 Ball seats PTFE, double body-end connection seats in Graphoil + PTFE Stem sealing PTFE + encapsulated graphoil ring, double o'ring FKM Antistatic device (ATEX) Fire Safe certified acc. to ISO 10497 / API 607 Low emission construction (T.A. Luft and ISO 15848-1) Degreased for oxygen service | On request |  |  | European | FKM | Stainless steel from solid bar | Split wafer |  | SI | SI | SI | SI |  |  | SI | SI | PN40 | No | Stainless steel
wafer split | 76300407 | 763004 | 763 PN40 316L OX | DN32 | 1"1/4 | -20 | 160 | 40 | 580 | PN40 | 763 | WAFER-SPLIT BALL VALVE PN16/40 STAINLESS STEEL AISI 316 - FOR OXYGEN SERVICE ANTISTATIC DEVICE - FIRE SAFE TESTED 2-way full bore wafer-split type ball valve, flanged:PN40 (DN≤50), PN16 (DN>65) F-t-f acc.to EN 558 basic series 100 (DN>65) Body, end connection ASTM A479-Tp316 Ball stainless steel ASTM A351 CF8M / ASTM A479 Tp316 Stem stainless steel ASTM A479 Tp316 / 17-4-PH Flange drilling according to UNI EN 1092-1 Flange sealing surface: type B1 (raised face) ISO pad according to ISO 5211 Ball seats PTFE, double body-end connection seats in Graphoil + PTFE Stem sealing PTFE + encapsulated graphoil ring, double o'ring FKM Antistatic device (ATEX) Fire Safe certified acc. to ISO 10497 / API 607 Low emission construction (T.A. Luft and ISO 15848-1) Degreased for oxygen service | On request |  |  | European | FKM | Stainless steel from solid bar | Split wafer |  | SI | SI | SI | SI |  |  | SI | SI | PN40 | No | Stainless steel
wafer split | 76300408 | 763004 | 763 PN40 316L OX | DN40 | 1"1/2 | -20 | 160 | 40 | 580 | PN40 | 763 | WAFER-SPLIT BALL VALVE PN16/40 STAINLESS STEEL AISI 316 - FOR OXYGEN SERVICE ANTISTATIC DEVICE - FIRE SAFE TESTED 2-way full bore wafer-split type ball valve, flanged:PN40 (DN≤50), PN16 (DN>65) F-t-f acc.to EN 558 basic series 100 (DN>65) Body, end connection ASTM A479-Tp316 Ball stainless steel ASTM A351 CF8M / ASTM A479 Tp316 Stem stainless steel ASTM A479 Tp316 / 17-4-PH Flange drilling according to UNI EN 1092-1 Flange sealing surface: type B1 (raised face) ISO pad according to ISO 5211 Ball seats PTFE, double body-end connection seats in Graphoil + PTFE Stem sealing PTFE + encapsulated graphoil ring, double o'ring FKM Antistatic device (ATEX) Fire Safe certified acc. to ISO 10497 / API 607 Low emission construction (T.A. Luft and ISO 15848-1) Degreased for oxygen service | On request |  |  | European | FKM | Stainless steel from solid bar | Split wafer |  | SI | SI | SI | SI |  |  | SI | SI | PN40 | No | Stainless steel
wafer split | 76300410 | 763004 | 763 PN40 316L OX | DN50 | 2" | -20 | 160 | 40 | 580 | PN40 | 763 | WAFER-SPLIT BALL VALVE PN16/40 STAINLESS STEEL AISI 316 - FOR OXYGEN SERVICE ANTISTATIC DEVICE - FIRE SAFE TESTED 2-way full bore wafer-split type ball valve, flanged:PN40 (DN≤50), PN16 (DN>65) F-t-f acc.to EN 558 basic series 100 (DN>65) Body, end connection ASTM A479-Tp316 Ball stainless steel ASTM A351 CF8M / ASTM A479 Tp316 Stem stainless steel ASTM A479 Tp316 / 17-4-PH Flange drilling according to UNI EN 1092-1 Flange sealing surface: type B1 (raised face) ISO pad according to ISO 5211 Ball seats PTFE, double body-end connection seats in Graphoil + PTFE Stem sealing PTFE + encapsulated graphoil ring, double o'ring FKM Antistatic device (ATEX) Fire Safe certified acc. to ISO 10497 / API 607 Low emission construction (T.A. Luft and ISO 15848-1) Degreased for oxygen service | On request |  |  | European | FKM | Stainless steel from solid bar | Split wafer |  | SI | SI | SI | SI |  |  | SI | SI | PN40 | No | Stainless steel
wafer split | 76300808 | 763008 | 763 A150M 316L | DN40 | 1"1/2 | -20 | 160 | 20 | 290 | ANSI150 | 763 | WAFER-SPLIT BALL VALVE ANSI150 STAINLESS STEEL AISI 316 PAINTED - WITHOUT LEVER ANTISTATIC DEVICE - FIRE SAFE TESTED 2-way full bore wafer-split type ball valve, flanged ANSI150 F-t-f acc.to EN 558 basic series 100 (DN>65) Body, end connection ASTM A479-Tp316 Ball stainless steel ASTM A351 CF8M / ASTM A479 Tp316 Stem stainless steel ASTM A479 Tp316 / 17-4-PH Flange drilling according to ANSI B16.5 (metric threaded) Flange sealing surface: type B1 (raised face) ISO pad according to ISO 5211 Ball seats PTFE, double body-end connection seats in Graphoil + PTFE + carbograhpite Stem sealing PTFE + encapsulated graphoil ring, double o'ring FKM Antistatic device (ATEX) Fire Safe certified acc. to ISO 10497 / API 607 Low emission construction (T.A. Luft and ISO 15848-1) | On request |  |  | American | FKM | Stainless steel from solid bar | Split wafer |  | SI | SI | SI | SI |  |  | SI | SI | #150 | No | Stainless steel
wafer split | 76300905V36SL | 763009V36 | 763 PN40 316L CARB V30/60 | DN20 | 3/4" | -20 | 160 | 40 | 580 | PN40 | 763 | WAFER-SPLIT CONTROL BALL VALVE PN16/40 STAINLESS STEEL AISI 316 - WITHOUT LEVER ANTISTATIC DEVICE - FIRE SAFE TESTED 2-way control wafer-split type ball valve, flanged:PN40 (DN≤50), PN16 (DN>65) V-BALL 30°/60°, unidirectional F-t-f acc.to EN 558 basic series 100 (DN>65) Body, end connection ASTM A479-Tp316 Ball stainless steel ASTM A351 CF8M / ASTM A479 Tp316 Stem stainless steel ASTM A479 Tp316 / 17-4-PH Flange drilling according to UNI EN 1092-1 Flange sealing surface: type B1 (raised face) ISO pad according to ISO 5211 Ball seats PTFE+carbographite, double body-end connection seats in Graphoil + PTFE Stem sealing PTFE + encapsulated graphoil ring, double o'ring FKM Antistatic device (ATEX) Fire Safe certified acc. to ISO 10497 / API 607 Low emission construction (T.A. Luft and ISO 15848-1) | On request |  |  | European | FKM | Stainless steel from solid bar | Split wafer |  | SI | SI | SI | SI |  |  | SI | SI | PN40 | No | Stainless steel | Control
wafer split | 76300906V36SL | 763009V36 | 763 PN40 316L CARB V30/60 | DN25 | 1" | -20 | 160 | 40 | 580 | PN40 | 763 | WAFER-SPLIT CONTROL BALL VALVE PN16/40 STAINLESS STEEL AISI 316 - WITHOUT LEVER ANTISTATIC DEVICE - FIRE SAFE TESTED 2-way control wafer-split type ball valve, flanged:PN40 (DN≤50), PN16 (DN>65) V-BALL 30°/60°, unidirectional F-t-f acc.to EN 558 basic series 100 (DN>65) Body, end connection ASTM A479-Tp316 Ball stainless steel ASTM A351 CF8M / ASTM A479 Tp316 Stem stainless steel ASTM A479 Tp316 / 17-4-PH Flange drilling according to UNI EN 1092-1 Flange sealing surface: type B1 (raised face) ISO pad according to ISO 5211 Ball seats PTFE+carbographite, double body-end connection seats in Graphoil + PTFE Stem sealing PTFE + encapsulated graphoil ring, double o'ring FKM Antistatic device (ATEX) Fire Safe certified acc. to ISO 10497 / API 607 Low emission construction (T.A. Luft and ISO 15848-1) | On request |  |  | European | FKM | Stainless steel from solid bar | Split wafer |  | SI | SI | SI | SI |  |  | SI | SI | PN40 | No | Stainless steel | Control
wafer split | 76300907 | 763009 | 763 PN40 316L CARB | DN32 | 1"1/4 | -20 | 160 | 40 | 580 | PN40 | 763 | WAFER-SPLIT BALL VALVE PN16/40 STAINLESS STEEL AISI 316 ANTISTATIC DEVICE - FIRE SAFE TESTED 2-way full bore wafer-split type ball valve, flanged:PN40 (DN≤50), PN16 (DN>65) F-t-f acc.to EN 558 basic series 100 (DN>65) Body, end connection ASTM A479-Tp316 Ball stainless steel ASTM A351 CF8M / ASTM A479 Tp316 Stem stainless steel ASTM A479 Tp316 / 17-4-PH Flange drilling according to UNI EN 1092-1 Flange sealing surface: type B1 (raised face) ISO pad according to ISO 5211 Ball seats PTFE + carbographite, double body-end connection seats in Graphoil + PTFE Stem sealing PTFE + encapsulated graphoil ring, double o'ring FKM Antistatic device (ATEX) Fire Safe certified acc. to ISO 10497 / API 607 Low emission construction (T.A. Luft and ISO 15848-1) | On request |  |  | European | FKM | Stainless steel from solid bar | Split wafer |  | SI | SI | SI | SI |  |  | SI | SI | PN40 | No | Stainless steel
wafer split | 76300907V6SL | 763009V6 | 763 PN40 316L CARB V60 | DN32 | 1"1/4 | -20 | 160 | 40 | 580 | PN40 | 763 | WAFER-SPLIT CONTROL BALL VALVE PN16/40 STAINLESS STEEL AISI 316 - WITHOUT LEVER ANTISTATIC DEVICE - FIRE SAFE TESTED 2-way control wafer-split type ball valve, flanged:PN40 (DN≤50), PN16 (DN>65) V-BALL 60°, unidirectional F-t-f acc.to EN 558 basic series 100 (DN>65) Body, end connection ASTM A479-Tp316 Ball stainless steel ASTM A351 CF8M / ASTM A479 Tp316 Stem stainless steel ASTM A479 Tp316 / 17-4-PH Flange drilling according to UNI EN 1092-1 Flange sealing surface: type B1 (raised face) ISO pad according to ISO 5211 Ball seats PTFE+carbographite, double body-end connection seats in Graphoil + PTFE Stem sealing PTFE + encapsulated graphoil ring, double o'ring FKM Antistatic device (ATEX) Fire Safe certified acc. to ISO 10497 / API 607 Low emission construction (T.A. Luft and ISO 15848-1) | On request |  |  | European | FKM | Stainless steel from solid bar | Split wafer |  | SI | SI | SI | SI |  |  | SI | SI | PN40 | No | Stainless steel | Control
wafer split | 76300910 | 763009 | 763 PN40 316L CARB | DN50 | 2" | -20 | 160 | 40 | 580 | PN40 | 763 | WAFER-SPLIT BALL VALVE PN16/40 STAINLESS STEEL AISI 316 ANTISTATIC DEVICE - FIRE SAFE TESTED 2-way full bore wafer-split type ball valve, flanged:PN40 (DN≤50), PN16 (DN>65) F-t-f acc.to EN 558 basic series 100 (DN>65) Body, end connection ASTM A479-Tp316 Ball stainless steel ASTM A351 CF8M / ASTM A479 Tp316 Stem stainless steel ASTM A479 Tp316 / 17-4-PH Flange drilling according to UNI EN 1092-1 Flange sealing surface: type B1 (raised face) ISO pad according to ISO 5211 Ball seats PTFE + carbographite, double body-end connection seats in Graphoil + PTFE Stem sealing PTFE + encapsulated graphoil ring, double o'ring FKM Antistatic device (ATEX) Fire Safe certified acc. to ISO 10497 / API 607 Low emission construction (T.A. Luft and ISO 15848-1) | On request |  |  | European | FKM | Stainless steel from solid bar | Split wafer |  | SI | SI | SI | SI |  |  | SI | SI | PN40 | No | Stainless steel
wafer split | 76300910V6SL | 763009V6 | 763 PN40 316L CARB V60 | DN50 | 2" | -20 | 160 | 40 | 580 | PN40 | 763 | WAFER-SPLIT CONTROL BALL VALVE PN16/40 STAINLESS STEEL AISI 316 - WITHOUT LEVER ANTISTATIC DEVICE - FIRE SAFE TESTED 2-way control wafer-split type ball valve, flanged:PN40 (DN≤50), PN16 (DN>65) V-BALL 60°, unidirectional F-t-f acc.to EN 558 basic series 100 (DN>65) Body, end connection ASTM A479-Tp316 Ball stainless steel ASTM A351 CF8M / ASTM A479 Tp316 Stem stainless steel ASTM A479 Tp316 / 17-4-PH Flange drilling according to UNI EN 1092-1 Flange sealing surface: type B1 (raised face) ISO pad according to ISO 5211 Ball seats PTFE+carbographite, double body-end connection seats in Graphoil + PTFE Stem sealing PTFE + encapsulated graphoil ring, double o'ring FKM Antistatic device (ATEX) Fire Safe certified acc. to ISO 10497 / API 607 Low emission construction (T.A. Luft and ISO 15848-1) | On request |  |  | European | FKM | Stainless steel from solid bar | Split wafer |  | SI | SI | SI | SI |  |  | SI | SI | PN40 | No | Stainless steel | Control
wafer split | 76302714 | 763027 | 763 PN16 904L TRIMF55 | DN80 | 3" | -20 | 160 | 16 | 232 | PN16 | 763 | WAFER SPLIT BALL VALVE PN16 STAINLESS STEEL 904L ANTISTATIC DEVICE - FIRE SAFE TESTED 2-way full bore wafer split type ball valve, PN40 (DN≤50), PN16 (DN>65) F-t-f acc.to EN 558 basic series 100 (DN>65) Body, end connection ASTM 904L Ball and stem stainless steel super duplex F55 Flange drilling according to UNI EN 1092-1 Flange sealing surface: type B1 (raised face) ISO pad according to ISO 5211 Ball seats PTFE, double body-end connection seats in Graphoil + PTFE Stem sealing PTFE + encapsulated graphoil ring, double o'ring FKM Antistatic device (ATEX) Fire Safe certified acc. to ISO 10497 / API 607 Low emission construction (T.A. Luft and ISO 15848-1) | On request |  |  | European | FKM | Stainless steel | Split wafer |  | SI | SI | SI | SI |  |  | SI | SI | PN16 | No | Stainless steel
wafer split | 76302718 | 763027 | 763 PN16 904L TRIMF55 | DN100 | 4" | -20 | 160 | 16 | 232 | PN16 | 763 | WAFER SPLIT BALL VALVE PN16 STAINLESS STEEL 904L ANTISTATIC DEVICE - FIRE SAFE TESTED 2-way full bore wafer split type ball valve, PN40 (DN≤50), PN16 (DN>65) F-t-f acc.to EN 558 basic series 100 (DN>65) Body, end connection ASTM 904L Ball and stem stainless steel super duplex F55 Flange drilling according to UNI EN 1092-1 Flange sealing surface: type B1 (raised face) ISO pad according to ISO 5211 Ball seats PTFE, double body-end connection seats in Graphoil + PTFE Stem sealing PTFE + encapsulated graphoil ring, double o'ring FKM Antistatic device (ATEX) Fire Safe certified acc. to ISO 10497 / API 607 Low emission construction (T.A. Luft and ISO 15848-1) | On request |  |  | European | FKM | Stainless steel | Split wafer |  | SI | SI | SI | SI |  |  | SI | SI | PN16 | No | Stainless steel
wafer split | 76303704 | 763037 | 763 PN40 316L PEEK | DN15 | 1/2" | -20 | 160 | 40 | 580 | PN40 | 763 | WAFER-SPLIT BALL VALVE PN16/40 STAINLESS STEEL AISI 316 ANTISTATIC DEVICE - FIRE SAFE TESTED 2-way full bore wafer-split type ball valve, flanged:PN40 (DN≤50), PN16 (DN>65) F-t-f acc.to EN 558 basic series 100 (DN>65) Body, end connection ASTM A479-Tp316 Ball stainless steel ASTM A351 CF8M / ASTM A479 Tp316 Stem stainless steel ASTM A479 Tp316 / 17-4-PH Flange drilling according to UNI EN 1092-1 Flange sealing surface: type B1 (raised face) ISO pad according to ISO 5211 Ball seats PEEK, double body-end connection seats in Graphoil + PTFE Stem sealing PTFE + encapsulated graphoil ring, double o'ring FKM Antistatic device (ATEX) Fire Safe certified acc. to ISO 10497 / API 607 Low emission construction (T.A. Luft and ISO 15848-1) | On request |  |  | European | FKM | Stainless steel from solid bar | Split wafer |  | SI | SI | SI | SI |  |  | SI | SI | PN40 | No | Stainless steel
wafer split | 76303706 | 763037 | 763 PN40 316L PEEK | DN25 | 1" | -20 | 160 | 40 | 580 | PN40 | 763 | WAFER-SPLIT BALL VALVE PN16/40 STAINLESS STEEL AISI 316 ANTISTATIC DEVICE - FIRE SAFE TESTED 2-way full bore wafer-split type ball valve, flanged:PN40 (DN≤50), PN16 (DN>65) F-t-f acc.to EN 558 basic series 100 (DN>65) Body, end connection ASTM A479-Tp316 Ball stainless steel ASTM A351 CF8M / ASTM A479 Tp316 Stem stainless steel ASTM A479 Tp316 / 17-4-PH Flange drilling according to UNI EN 1092-1 Flange sealing surface: type B1 (raised face) ISO pad according to ISO 5211 Ball seats PEEK, double body-end connection seats in Graphoil + PTFE Stem sealing PTFE + encapsulated graphoil ring, double o'ring FKM Antistatic device (ATEX) Fire Safe certified acc. to ISO 10497 / API 607 Low emission construction (T.A. Luft and ISO 15848-1) | On request |  |  | European | FKM | Stainless steel from solid bar | Split wafer |  | SI | SI | SI | SI |  |  | SI | SI | PN40 | No | Stainless steel
wafer split | 76303708 | 763037 | 763 PN40 316L PEEK | DN40 | 1"1/2 | -20 | 160 | 40 | 580 | PN40 | 763 | WAFER-SPLIT BALL VALVE PN16/40 STAINLESS STEEL AISI 316 ANTISTATIC DEVICE - FIRE SAFE TESTED 2-way full bore wafer-split type ball valve, flanged:PN40 (DN≤50), PN16 (DN>65) F-t-f acc.to EN 558 basic series 100 (DN>65) Body, end connection ASTM A479-Tp316 Ball stainless steel ASTM A351 CF8M / ASTM A479 Tp316 Stem stainless steel ASTM A479 Tp316 / 17-4-PH Flange drilling according to UNI EN 1092-1 Flange sealing surface: type B1 (raised face) ISO pad according to ISO 5211 Ball seats PEEK, double body-end connection seats in Graphoil + PTFE Stem sealing PTFE + encapsulated graphoil ring, double o'ring FKM Antistatic device (ATEX) Fire Safe certified acc. to ISO 10497 / API 607 Low emission construction (T.A. Luft and ISO 15848-1) | On request |  |  | European | FKM | Stainless steel from solid bar | Split wafer |  | SI | SI | SI | SI |  |  | SI | SI | PN40 | No | Stainless steel
wafer split | 76303710 | 763037 | 763 PN40 316L PEEK | DN50 | 2" | -20 | 160 | 40 | 580 | PN40 | 763 | WAFER-SPLIT BALL VALVE PN16/40 STAINLESS STEEL AISI 316 ANTISTATIC DEVICE - FIRE SAFE TESTED 2-way full bore wafer-split type ball valve, flanged:PN40 (DN≤50), PN16 (DN>65) F-t-f acc.to EN 558 basic series 100 (DN>65) Body, end connection ASTM A479-Tp316 Ball stainless steel ASTM A351 CF8M / ASTM A479 Tp316 Stem stainless steel ASTM A479 Tp316 / 17-4-PH Flange drilling according to UNI EN 1092-1 Flange sealing surface: type B1 (raised face) ISO pad according to ISO 5211 Ball seats PEEK, double body-end connection seats in Graphoil + PTFE Stem sealing PTFE + encapsulated graphoil ring, double o'ring FKM Antistatic device (ATEX) Fire Safe certified acc. to ISO 10497 / API 607 Low emission construction (T.A. Luft and ISO 15848-1) | On request |  |  | European | FKM | Stainless steel from solid bar | Split wafer |  | SI | SI | SI | SI |  |  | SI | SI | PN40 | No | Stainless steel
wafer split | 76303712 | 763037 | 763 PN16 316L PEEK | DN65 | 2"1/2 | -20 | 160 | 40 | 580 | PN16 | 763 | WAFER-SPLIT BALL VALVE PN16/40 STAINLESS STEEL AISI 316 ANTISTATIC DEVICE - FIRE SAFE TESTED 2-way full bore wafer-split type ball valve, flanged:PN40 (DN≤50), PN16 (DN>65) F-t-f acc.to EN 558 basic series 100 (DN>65) Body, end connection ASTM A479-Tp316 Ball stainless steel ASTM A351 CF8M / ASTM A479 Tp316 Stem stainless steel ASTM A479 Tp316 / 17-4-PH Flange drilling according to UNI EN 1092-1 Flange sealing surface: type B1 (raised face) ISO pad according to ISO 5211 Ball seats PEEK, double body-end connection seats in Graphoil + PTFE Stem sealing PTFE + encapsulated graphoil ring, double o'ring FKM Antistatic device (ATEX) Fire Safe certified acc. to ISO 10497 / API 607 Low emission construction (T.A. Luft and ISO 15848-1) | On request |  |  | European | FKM | Stainless steel from solid bar | Split wafer |  | SI | SI | SI | SI |  |  | SI | SI | PN16 | No | Stainless steel
wafer split | 76303910 | 763039 | 763 PN40 316L FC/PA | DN50 | 2" | -20 | 160 | 40 | 580 | PN40 | 763 | WAFER-SPLIT BALL VALVE PN16/40 STAINLESS STEEL AISI 316 ANTISTATIC DEVICE - FIRE SAFE TESTED 2-way full bore wafer-split type ball valve, flanged:PN40 (DN≤50), PN16 (DN>65) F-t-f acc.to EN 558 basic series 100 (DN>65) Body, end connection ASTM A479-Tp316 Ball stainless steel ASTM A351 CF8M / ASTM A479 Tp316 Stem stainless steel ASTM A479 Tp316 / 17-4-PH Ball with pressure relief hole upstream, unidirectional Flange drilling according to UNI EN 1092-1 Flange sealing surface: type B1 (raised face) ISO pad according to ISO 5211 Ball seats PTFE, double body-end connection seats in Graphoil + PTFE Stem sealing PTFE + encapsulated graphoil ring, double o'ring FKM Antistatic device (ATEX) Fire Safe certified acc. to ISO 10497 / API 607 Low emission construction (T.A. Luft and ISO 15848-1) | On request |  |  | European | FKM | Stainless steel from solid bar | Split wafer |  | SI | SI | SI | SI |  |  | SI | SI | PN40 | No | Stainless steel
wafer split | 76304105V36 | 763041V36 | 763 PN100 316L CARB V30/60 | DN20 | 3/4" | -20 | 160 | 100 | 1450 | PN100 | 763 | WAFER-SPLIT CONTROL BALL VALVE PN100 STAINLESS STEEL AISI 316 ANTISTATIC DEVICE - FIRE SAFE TESTED 2-way control wafer-split type ball valve, flanged PN100 RF V-BALL 30°/60°, unidirectional F-t-f acc.to EN 558 basic series 100 (DN>65) Body, end connection ASTM A479-Tp316 Ball stainless steel ASTM A351 CF8M / ASTM A479 Tp316 Stem stainless steel ASTM A479 Tp316 / 17-4-PH Flange drilling according to UNI EN 1092-1 Flange sealing surface: type B1 (raised face) ISO pad according to ISO 5211 Ball seats PTFE+carbographite, double body-end connection seats in Graphoil + PTFE Stem sealing PTFE + encapsulated graphoil ring, double o'ring FKM Antistatic device (ATEX) Fire Safe certified acc. to ISO 10497 / API 607 Low emission construction (T.A. Luft and ISO 15848-1) | On request |  |  | European | FKM | Stainless steel from solid bar | Split wafer |  | SI | SI | SI | SI |  |  | SI | SI | PN100 | No | Stainless steel | Control
wafer split | 76304105V36SL | 763041V36 | 763 PN100 316L CARB V30/60 | DN20 | 3/4" | -20 | 160 | 100 | 1450 | PN100 | 763 | WAFER-SPLIT CONTROL BALL VALVE PN100 STAINLESS STEEL AISI 316 - WITHOUT LEVER ANTISTATIC DEVICE - FIRE SAFE TESTED 2-way control wafer-split type ball valve, flanged PN100 RF V-BALL 30°/60°, unidirectional F-t-f acc.to EN 558 basic series 100 (DN>65) Body, end connection ASTM A479-Tp316 Ball stainless steel ASTM A351 CF8M / ASTM A479 Tp316 Stem stainless steel ASTM A479 Tp316 / 17-4-PH Flange drilling according to UNI EN 1092-1 Flange sealing surface: type B1 (raised face) ISO pad according to ISO 5211 Ball seats PTFE+carbographite, double body-end connection seats in Graphoil + PTFE Stem sealing PTFE + encapsulated graphoil ring, double o'ring FKM Antistatic device (ATEX) Fire Safe certified acc. to ISO 10497 / API 607 Low emission construction (T.A. Luft and ISO 15848-1) | On request |  |  | European | FKM | Stainless steel from solid bar | Split wafer |  | SI | SI | SI | SI |  |  | SI | SI | PN100 | No | Stainless steel | Control
wafer split | 76304108V36 | 763041V36 | 763 PN100 316L CARB V30/60 | DN40 | 1"1/2 | -20 | 160 | 100 | 1450 | PN100 | 763 | WAFER-SPLIT CONTROL BALL VALVE PN100 STAINLESS STEEL AISI 316 ANTISTATIC DEVICE - FIRE SAFE TESTED 2-way control wafer-split type ball valve, flanged PN100 RF V-BALL 30°/60°, unidirectional F-t-f acc.to EN 558 basic series 100 (DN>65) Body, end connection ASTM A479-Tp316 Ball stainless steel ASTM A351 CF8M / ASTM A479 Tp316 Stem stainless steel ASTM A479 Tp316 / 17-4-PH Flange drilling according to UNI EN 1092-1 Flange sealing surface: type B1 (raised face) ISO pad according to ISO 5211 Ball seats PTFE+carbographite, double body-end connection seats in Graphoil + PTFE Stem sealing PTFE + encapsulated graphoil ring, double o'ring FKM Antistatic device (ATEX) Fire Safe certified acc. to ISO 10497 / API 607 Low emission construction (T.A. Luft and ISO 15848-1) | On request |  |  | European | FKM | Stainless steel from solid bar | Split wafer |  | SI | SI | SI | SI |  |  | SI | SI | PN100 | No | Stainless steel | Control
wafer split | 76304108V36SL | 763041V36 | 763 PN100 316L CARB V30/60 | DN40 | 1"1/2 | -20 | 160 | 100 | 1450 | PN100 | 763 | WAFER-SPLIT CONTROL BALL VALVE PN100 STAINLESS STEEL AISI 316 - WITHOUT LEVER ANTISTATIC DEVICE - FIRE SAFE TESTED 2-way control wafer-split type ball valve, flanged PN100 RF V-BALL 30°/60°, unidirectional F-t-f acc.to EN 558 basic series 100 (DN>65) Body, end connection ASTM A479-Tp316 Ball stainless steel ASTM A351 CF8M / ASTM A479 Tp316 Stem stainless steel ASTM A479 Tp316 / 17-4-PH Flange drilling according to UNI EN 1092-1 Flange sealing surface: type B1 (raised face) ISO pad according to ISO 5211 Ball seats PTFE+carbographite, double body-end connection seats in Graphoil + PTFE Stem sealing PTFE + encapsulated graphoil ring, double o'ring FKM Antistatic device (ATEX) Fire Safe certified acc. to ISO 10497 / API 607 Low emission construction (T.A. Luft and ISO 15848-1) | On request |  |  | European | FKM | Stainless steel from solid bar | Split wafer |  | SI | SI | SI | SI |  |  | SI | SI | PN100 | No | Stainless steel | Control
wafer split | 76304406 | 763044 | 763 PN40 316L FL Ø13 | DN25 | 1" | -20 | 160 | 40 | 580 | PN40 | 763 | WAFER-SPLIT BALL VALVE PN16/40 STAINLESS STEEL AISI 316 ANTISTATIC DEVICE - FIRE SAFE TESTED 2-way full bore wafer-split type ball valve, flanged:PN40 (DN≤50), PN16 (DN>65) F-t-f acc.to EN 558 basic series 100 (DN>65) Body, end connection ASTM A479-Tp316 Ball stainless steel ASTM A351 CF8M / ASTM A479 Tp316 Stem stainless steel ASTM A479 Tp316 / 17-4-PH Flange drilling according to UNI EN 1092-1, unthreaded smooth holes Flange sealing surface: type B1 (raised face) ISO pad according to ISO 5211 Ball seats PTFE, double body-end connection seats in Graphoil + PTFE Stem sealing PTFE + encapsulated graphoil ring, double o'ring FKM Antistatic device (ATEX) Fire Safe certified acc. to ISO 10497 / API 607 Low emission construction (T.A. Luft and ISO 15848-1) | On request |  |  | European | FKM | Stainless steel from solid bar | Split wafer |  | SI | SI | SI | SI |  |  | SI | SI | PN40 | No | Stainless steel
wafer split | 76304410 | 763044 | 763 PN40 316L FL Ø17 | DN50 | 2" | -20 | 160 | 40 | 580 | PN40 | 763 | WAFER-SPLIT BALL VALVE PN16/40 STAINLESS STEEL AISI 316 ANTISTATIC DEVICE - FIRE SAFE TESTED 2-way full bore wafer-split type ball valve, flanged:PN40 (DN≤50), PN16 (DN>65) F-t-f acc.to EN 558 basic series 100 (DN>65) Body, end connection ASTM A479-Tp316 Ball stainless steel ASTM A351 CF8M / ASTM A479 Tp316 Stem stainless steel ASTM A479 Tp316 / 17-4-PH Flange drilling according to UNI EN 1092-1, unthreaded smooth holes Flange sealing surface: type B1 (raised face) ISO pad according to ISO 5211 Ball seats PTFE, double body-end connection seats in Graphoil + PTFE Stem sealing PTFE + encapsulated graphoil ring, double o'ring FKM Antistatic device (ATEX) Fire Safe certified acc. to ISO 10497 / API 607 Low emission construction (T.A. Luft and ISO 15848-1) | On request |  |  | European | FKM | Stainless steel from solid bar | Split wafer |  | SI | SI | SI | SI |  |  | SI | SI | PN40 | No | Stainless steel
wafer split | 76304806 | 763048 | 763 PN40 316L FFKM | DN25 | 1" | -20 | 160 | 40 | 580 | PN40 | 763 | WAFER-SPLIT BALL VALVE PN16/40 STAINLESS STEEL AISI 316 ANTISTATIC DEVICE - FIRE SAFE TESTED 2-way full bore wafer-split type ball valve, flanged:PN40 (DN≤50), PN16 (DN>65) F-t-f acc.to EN 558 basic series 100 (DN>65) Body, end connection ASTM A479-Tp316 Ball stainless steel ASTM A351 CF8M / ASTM A479 Tp316 Stem stainless steel ASTM A479 Tp316 / 17-4-PH Flange drilling according to UNI EN 1092-1 Flange sealing surface: type B1 (raised face) ISO pad according to ISO 5211 Ball seats PTFE, double body-end connection seats in Graphoil + PTFE Stem sealing PTFE + encapsulated graphoil ring, double o'ring FFKM Antistatic device (ATEX) | On request |  |  | European | FFKM | Stainless steel from solid bar | Split wafer |  | SI | SI | SI | SI |  |  | SI | SI | PN40 | No | Stainless steel
wafer split | 76304814 | 763048 | 763 PN16 316L FFKM | DN80 | 3" | -20 | 160 | 40 | 580 | PN16 | 763 | WAFER-SPLIT BALL VALVE PN16/40 STAINLESS STEEL AISI 316 ANTISTATIC DEVICE - FIRE SAFE TESTED 2-way full bore wafer-split type ball valve, flanged:PN40 (DN≤50), PN16 (DN>65) F-t-f acc.to EN 558 basic series 100 (DN>65) Body, end connection ASTM A479-Tp316 Ball stainless steel ASTM A351 CF8M / ASTM A479 Tp316 Stem stainless steel ASTM A479 Tp316 / 17-4-PH Flange drilling according to UNI EN 1092-1 Flange sealing surface: type B1 (raised face) ISO pad according to ISO 5211 Ball seats PTFE, double body-end connection seats in Graphoil + PTFE Stem sealing PTFE + encapsulated graphoil ring, double o'ring FFKM Antistatic device (ATEX) | On request |  |  | European | FFKM | Stainless steel from solid bar | Split wafer |  | SI | SI | SI | SI |  |  | SI | SI | PN16 | No | Stainless steel
wafer split | 76304914 | 763049 | 763 PN40 316L VET FFKM | DN80 | 3" | -20 | 160 | 40 | 580 | PN40 | 763 | WAFER-SPLIT BALL VALVE PN40 STAINLESS STEEL AISI 316 ANTISTATIC DEVICE - FIRE SAFE TESTED 2-way full bore wafer-split type ball valve, flanged PN40 RF F-t-f acc.to EN 558 basic series 100 (DN>65) Body, end connection ASTM A479-Tp316 Ball stainless steel ASTM A351 CF8M / ASTM A479 Tp316 Stem stainless steel ASTM A479 Tp316 / 17-4-PH Flange drilling according to UNI EN 1092-1 Flange sealing surface: type B1 (raised face) ISO pad according to ISO 5211 Ball seats PTFE + fiberglass, double body-end connection seats in Graphoil + PTFE Stem sealing PTFE + encapsulated graphoil ring, double o'ring FFKM Antistatic device (ATEX) | On request |  |  | European | FFKM | Stainless steel from solid bar | Split wafer |  | SI | SI | SI | SI |  |  | SI | SI | PN40 | No | Stainless steel
wafer split | 76305008 | 763050 | 763 PN100 316L AN MET 1092D | DN40 | 1"1/2 | -20 | 160 | 100 | 1450 | PN100 | 763 | WAFER-SPLIT BALL VALVE PN100 STAINLESS STEEL AISI 316 ANTISTATIC DEVICE - FIRE SAFE TESTED 2-way full bore wafer-split type ball valve, flanged PN100 RF F-t-f acc.to EN 558 basic series 100 (DN>65) Body, end connection ASTM A479-Tp316 Ball stainless steel ASTM A351 CF8M / ASTM A479 Tp316 Stem stainless steel ASTM A479 Tp316 / 17-4-PH Flange drilling according to UNI EN 1092-1 Flange sealing surface: type D (Groove) ISO pad according to ISO 5211 Ball seats PTFE + metal core, double body-end connection seats in Graphoil + PTFE Stem sealing PTFE + encapsulated graphoil ring, double o'ring FKM Antistatic device (ATEX) Fire Safe certified acc. to ISO 10497 / API 607 Low emission construction (T.A. Luft and ISO 15848-1) | On request |  |  | European | FKM | Stainless steel from solid bar | Split wafer |  | SI | SI | SI | SI |  |  | SI | SI | PN100 | No | Stainless steel
wafer split | 76305106 | 763051 | 763 PN40 316L PEEK MFQ | DN25 | 1" | -40 | 200 | 40 | 580 | PN40 | 763 | WAFER-SPLIT BALL VALVE PN16/40 STAINLESS STEEL AISI 316 ANTISTATIC DEVICE - FIRE SAFE TESTED 2-way full bore wafer-split type ball valve, flanged:PN40 (DN≤50), PN16 (DN>65) F-t-f acc.to EN 558 basic series 100 (DN>65) Body, end connection ASTM A479-Tp316 Ball stainless steel ASTM A351 CF8M / ASTM A479 Tp316 Stem stainless steel ASTM A479 Tp316 / 17-4-PH Flange drilling according to UNI EN 1092-1 Flange sealing surface: type B1 (raised face) ISO pad according to ISO 5211 Ball seats PEEK, double body-end connection seats in Graphoil + PTFE Stem sealing PTFE + encapsulated graphoil ring, double o'ring MFQ Antistatic device (ATEX) Fire Safe certified acc. to ISO 10497 / API 607 Low emission construction (T.A. Luft and ISO 15848-1) | On request |  |  | European | MFQ | Stainless steel from solid bar | Split wafer |  | SI | SI | SI | SI |  |  | SI | SI | PN40 | No | Stainless steel
wafer split | 76305110 | 763051 | 763 PN40 316L PEEK MFQ | DN50 | 2" | -40 | 200 | 40 | 580 | PN40 | 763 | WAFER-SPLIT BALL VALVE PN16/40 STAINLESS STEEL AISI 316 ANTISTATIC DEVICE - FIRE SAFE TESTED 2-way full bore wafer-split type ball valve, flanged:PN40 (DN≤50), PN16 (DN>65) F-t-f acc.to EN 558 basic series 100 (DN>65) Body, end connection ASTM A479-Tp316 Ball stainless steel ASTM A351 CF8M / ASTM A479 Tp316 Stem stainless steel ASTM A479 Tp316 / 17-4-PH Flange drilling according to UNI EN 1092-1 Flange sealing surface: type B1 (raised face) ISO pad according to ISO 5211 Ball seats PEEK, double body-end connection seats in Graphoil + PTFE Stem sealing PTFE + encapsulated graphoil ring, double o'ring MFQ Antistatic device (ATEX) Fire Safe certified acc. to ISO 10497 / API 607 Low emission construction (T.A. Luft and ISO 15848-1) | On request |  |  | European | MFQ | Stainless steel from solid bar | Split wafer |  | SI | SI | SI | SI |  |  | SI | SI | PN40 | No | Stainless steel
wafer split | 76305118 | 763051 | 763 PN16 316L PEEK MFQ | DN100 | 4" | -40 | 200 | 40 | 580 | PN16 | 763 | WAFER-SPLIT BALL VALVE PN16/40 STAINLESS STEEL AISI 316 ANTISTATIC DEVICE - FIRE SAFE TESTED 2-way full bore wafer-split type ball valve, flanged:PN40 (DN≤50), PN16 (DN>65) F-t-f acc.to EN 558 basic series 100 (DN>65) Body, end connection ASTM A479-Tp316 Ball stainless steel ASTM A351 CF8M / ASTM A479 Tp316 Stem stainless steel ASTM A479 Tp316 / 17-4-PH Flange drilling according to UNI EN 1092-1 Flange sealing surface: type B1 (raised face) ISO pad according to ISO 5211 Ball seats PEEK, double body-end connection seats in Graphoil + PTFE Stem sealing PTFE + encapsulated graphoil ring, double o'ring MFQ Antistatic device (ATEX) Fire Safe certified acc. to ISO 10497 / API 607 Low emission construction (T.A. Luft and ISO 15848-1) | On request |  |  | European | MFQ | Stainless steel from solid bar | Split wafer |  | SI | SI | SI | SI |  |  | SI | SI | PN16 | No | Stainless steel
wafer split | 76305607 | 763056 | 763 PN40 316L CARB FFKM | DN32 | 1"1/4 | -20 | 190 | 40 | 580 | PN40 | 763 | WAFER-SPLIT BALL VALVE PN16/40 STAINLESS STEEL AISI 316 ANTISTATIC DEVICE - FIRE SAFE TESTED 2-way full bore wafer-split type ball valve, flanged:PN40 (DN≤50), PN16 (DN>65) F-t-f acc.to EN 558 basic series 100 (DN>65) Body, end connection ASTM A479-Tp316 Ball stainless steel ASTM A351 CF8M / ASTM A479 Tp316 Stem stainless steel ASTM A479 Tp316 / 17-4-PH Flange drilling according to UNI EN 1092-1 Flange sealing surface: type B1 (raised face) ISO pad according to ISO 5211 Ball seats PTFE + carbographite, double body-end connection seats in Graphoil + PTFE Stem sealing PTFE + encapsulated graphoil ring, double o'ring FFKM Antistatic device (ATEX) | On request |  |  | European | FFKM | Stainless steel from solid bar | Split wafer |  | SI | SI | SI | SI |  |  | SI | SI | PN40 | No | Stainless steel
wafer split | 76305806 | 763058 | 763 A150U 316L VE | DN25 | 1" | -20 | 160 | 20 | 290 | ANSI150 | 763 | WAFER-SPLIT BALL VALVE ANSI150 STAINLESS STEEL AISI 316 PAINTED ANTISTATIC DEVICE - FIRE SAFE TESTED 2-way full bore wafer-split type ball valve, flanged ANSI150 F-t-f acc.to EN 558 basic series 100 (DN>65) Body, end connection ASTM A479-Tp316 Ball stainless steel ASTM A351 CF8M / ASTM A479 Tp316 Stem stainless steel ASTM A479 Tp316 / 17-4-PH Flange drilling according to ANSI B16.5 (UNC threaded) Flange sealing surface: type B1 (raised face) ISO pad according to ISO 5211 Ball seats PTFE, double body-end connection seats in Graphoil + PTFE Stem sealing PTFE + encapsulated graphoil ring, double o'ring FKM Antistatic device (ATEX) Fire Safe certified acc. to ISO 10497 / API 607 Low emission construction (T.A. Luft and ISO 15848-1) | On request |  |  | American | FKM | Stainless steel from solid bar | Split wafer |  | SI | SI | SI | SI |  |  | SI | SI | #150 | Painted | Stainless steel
wafer split | 76305808 | 763058 | 763 A150U 316L VE | DN40 | 1"1/2 | -20 | 160 | 20 | 290 | ANSI150 | 763 | WAFER-SPLIT BALL VALVE ANSI150 STAINLESS STEEL AISI 316 PAINTED ANTISTATIC DEVICE - FIRE SAFE TESTED 2-way full bore wafer-split type ball valve, flanged ANSI150 F-t-f acc.to EN 558 basic series 100 (DN>65) Body, end connection ASTM A479-Tp316 Ball stainless steel ASTM A351 CF8M / ASTM A479 Tp316 Stem stainless steel ASTM A479 Tp316 / 17-4-PH Flange drilling according to ANSI B16.5 (UNC threaded) Flange sealing surface: type B1 (raised face) ISO pad according to ISO 5211 Ball seats PTFE, double body-end connection seats in Graphoil + PTFE Stem sealing PTFE + encapsulated graphoil ring, double o'ring FKM Antistatic device (ATEX) Fire Safe certified acc. to ISO 10497 / API 607 Low emission construction (T.A. Luft and ISO 15848-1) | On request |  |  | American | FKM | Stainless steel from solid bar | Split wafer |  | SI | SI | SI | SI |  |  | SI | SI | #150 | Painted | Stainless steel
wafer split | 76305904V9 | 763059V9 | 763 A150U 316L CARB V90 VE | DN15 | 1/2" | -20 | 160 | 20 | 290 | ANSI150 | 763 | WAFER-SPLIT CONTROL BALL VALVE ANSI150 STAINLESS STEEL AISI 316 PAINTED ANTISTATIC DEVICE - FIRE SAFE TESTED 2-way control wafer-split type ball valve, flanged ANSI150 V-BALL 90°, unidirectional F-t-f acc.to EN 558 basic series 100 (DN>65) Body, end connection ASTM A479-Tp316 Ball stainless steel ASTM A351 CF8M / ASTM A479 Tp316 Stem stainless steel ASTM A479 Tp316 / 17-4-PH Flange drilling according to ANSI B16.5 (threaded UNC) Flange sealing surface: type B1 (raised face) ISO pad according to ISO 5211 Ball seats PTFE+carbographite, double body-end connection seats in Graphoil + PTFE Stem sealing PTFE + encapsulated graphoil ring, double o'ring FFKM Antistatic device (ATEX) Fire Safe certified acc. to ISO 10497 / API 607 Low emission construction (T.A. Luft and ISO 15848-1) | On request |  |  | American | FKM | Stainless steel from solid bar | Split wafer |  | SI | SI | SI | SI |  |  | SI | SI | #150 | Painted | Stainless steel | Control
wafer split | 76306006 | 763060 | 763 PN100 316L AN MET FFKM | DN25 | 1" | -20 | 160 | 100 | 1450 | PN100 | 763 | WAFER-SPLIT BALL VALVE PN100 STAINLESS STEEL AISI 316 ANTISTATIC DEVICE - FIRE SAFE TESTED 2-way full bore wafer-split type ball valve, flanged PN100 RF F-t-f acc.to EN 558 basic series 100 (DN>65) Body, end connection ASTM A479-Tp316 Ball stainless steel ASTM A351 CF8M / ASTM A479 Tp316 Stem stainless steel ASTM A479 Tp316 / 17-4-PH Flange drilling according to UNI EN 1092-1 Flange sealing surface: type B1 (raised face) ISO pad according to ISO 5211 Ball seats PTFE + metal core, double body-end connection seats in Graphoil + PTFE Stem sealing PTFE + encapsulated graphoil ring, double o'ring FFKM Antistatic device (ATEX) | On request |  |  | European | FFKM | Stainless steel from solid bar | Split wafer |  | SI | SI | SI | SI |  |  | SI | SI | PN100 | No | Stainless steel
wafer split | 76306106V36 | 763061V36 | 763 PN40 316L CARB V30/60 OX | DN25 | 1" | -20 | 160 | 40 | 580 | PN40 | 763 | WAFER-SPLIT CONTROL BALL VALVE PN16/40 STAINLESS STEEL AISI 316 - FOR OXYGEN ANTISTATIC DEVICE - FIRE SAFE TESTED 2-way control wafer-split type ball valve, flanged:PN40 (DN≤50), PN16 (DN>65) F-t-f acc.to EN 558 basic series 100 (DN>65) Body, end connection ASTM A479-Tp316 Ball stainless steel ASTM A351 CF8M / ASTM A479 Tp316 Stem stainless steel ASTM A479 Tp316 / 17-4-PH Flange drilling according to UNI EN 1092-1 Flange sealing surface: type B1 (raised face) ISO pad according to ISO 5211 Ball seats PTFE+carbographite, double body-end connection seats in Graphoil + PTFE O'ring FKM Antistatic device (ATEX) Fire Safe certified acc. to ISO 10497 / API 607 Low emission construction (T.A. Luft and ISO 15848-1) Degreased for oxygen service | On request |  |  | European | FKM | Stainless steel from solid bar | Split wafer |  | SI | SI | SI | SI |  |  | SI | SI | PN40 | No | Stainless steel | Control
wafer split | 76306110V36 | 763061V36 | 763 PN40 316L CARB V30/60 OX | DN50 | 2" | -20 | 160 | 40 | 580 | PN40 | 763 | WAFER-SPLIT CONTROL BALL VALVE PN16/40 STAINLESS STEEL AISI 316 - FOR OXYGEN ANTISTATIC DEVICE - FIRE SAFE TESTED 2-way control wafer-split type ball valve, flanged:PN40 (DN≤50), PN16 (DN>65) F-t-f acc.to EN 558 basic series 100 (DN>65) Body, end connection ASTM A479-Tp316 Ball stainless steel ASTM A351 CF8M / ASTM A479 Tp316 Stem stainless steel ASTM A479 Tp316 / 17-4-PH Flange drilling according to UNI EN 1092-1 Flange sealing surface: type B1 (raised face) ISO pad according to ISO 5211 Ball seats PTFE+carbographite, double body-end connection seats in Graphoil + PTFE O'ring FKM Antistatic device (ATEX) Fire Safe certified acc. to ISO 10497 / API 607 Low emission construction (T.A. Luft and ISO 15848-1) Degreased for oxygen service | On request |  |  | European | FKM | Stainless steel from solid bar | Split wafer |  | SI | SI | SI | SI |  |  | SI | SI | PN40 | No | Stainless steel | Control
wafer split | 76306304 | 763063 | 763 PN100 316L AN MET OX | DN15 | 1/2" | -20 | 160 | 100 | 1450 | PN100 | 763 | WAFER-SPLIT BALL VALVE PN100 STAINLESS STEEL AISI 316 - FOR OXYGEN SERVICE ANTISTATIC DEVICE - FIRE SAFE TESTED - WITHOUT LEVER 2-way full bore wafer-split type ball valve, flanged PN100 F-t-f acc.to EN 558 basic series 101 Body, end connection ASTM A479-Tp316 Ball stainless steel ASTM A351 CF8M / ASTM A479 Tp316 Stem stainless steel ASTM A479 Tp316 / 17-4-PH Flange drilling according to UNI EN 1092-1 Flange sealing surface: type B1 (raised face) ISO pad according to ISO 5211 Ball seats PTFE + metal core, double body-end connection seats in Graphoil + PTFE Stem sealing PTFE + encapsulated graphoil ring, double o'ring FKM Antistatic device (ATEX) Fire Safe certified acc. to ISO 10497 / API 607 Low emission construction (T.A. Luft and ISO 15848-1) Degreased for oxygen service | On request |  |  | European | FKM | Stainless steel from solid bar | Split wafer |  | SI | SI | SI | SI |  |  | SI | SI | PN100 | No | Stainless steel
wafer split | 76306305 | 763063 | 763 PN100 316L AN MET OX | DN20 | 3/4" | -20 | 160 | 100 | 1450 | PN100 | 763 | WAFER-SPLIT BALL VALVE PN100 STAINLESS STEEL AISI 316 - FOR OXYGEN SERVICE ANTISTATIC DEVICE - FIRE SAFE TESTED - WITHOUT LEVER 2-way full bore wafer-split type ball valve, flanged PN100 F-t-f acc.to EN 558 basic series 101 Body, end connection ASTM A479-Tp316 Ball stainless steel ASTM A351 CF8M / ASTM A479 Tp316 Stem stainless steel ASTM A479 Tp316 / 17-4-PH Flange drilling according to UNI EN 1092-1 Flange sealing surface: type B1 (raised face) ISO pad according to ISO 5211 Ball seats PTFE + metal core, double body-end connection seats in Graphoil + PTFE Stem sealing PTFE + encapsulated graphoil ring, double o'ring FKM Antistatic device (ATEX) Fire Safe certified acc. to ISO 10497 / API 607 Low emission construction (T.A. Luft and ISO 15848-1) Degreased for oxygen service | On request |  |  | European | FKM | Stainless steel from solid bar | Split wafer |  | SI | SI | SI | SI |  |  | SI | SI | PN100 | No | Stainless steel
wafer split | 76306306 | 763063 | 763 PN100 316L AN MET OX | DN25 | 1" | -20 | 160 | 100 | 1450 | PN100 | 763 | WAFER-SPLIT BALL VALVE PN100 STAINLESS STEEL AISI 316 - FOR OXYGEN SERVICE ANTISTATIC DEVICE - FIRE SAFE TESTED - WITHOUT LEVER 2-way full bore wafer-split type ball valve, flanged PN100 F-t-f acc.to EN 558 basic series 101 Body, end connection ASTM A479-Tp316 Ball stainless steel ASTM A351 CF8M / ASTM A479 Tp316 Stem stainless steel ASTM A479 Tp316 / 17-4-PH Flange drilling according to UNI EN 1092-1 Flange sealing surface: type B1 (raised face) ISO pad according to ISO 5211 Ball seats PTFE + metal core, double body-end connection seats in Graphoil + PTFE Stem sealing PTFE + encapsulated graphoil ring, double o'ring FKM Antistatic device (ATEX) Fire Safe certified acc. to ISO 10497 / API 607 Low emission construction (T.A. Luft and ISO 15848-1) Degreased for oxygen service | On request |  |  | European | FKM | Stainless steel from solid bar | Split wafer |  | SI | SI | SI | SI |  |  | SI | SI | PN100 | No | Stainless steel
wafer split | 76306307 | 763063 | 763 PN100 316L AN MET OX | DN32 | 1"1/4 | -20 | 160 | 100 | 1450 | PN100 | 763 | WAFER-SPLIT BALL VALVE PN100 STAINLESS STEEL AISI 316 - FOR OXYGEN SERVICE ANTISTATIC DEVICE - FIRE SAFE TESTED - WITHOUT LEVER 2-way full bore wafer-split type ball valve, flanged PN100 F-t-f acc.to EN 558 basic series 101 Body, end connection ASTM A479-Tp316 Ball stainless steel ASTM A351 CF8M / ASTM A479 Tp316 Stem stainless steel ASTM A479 Tp316 / 17-4-PH Flange drilling according to UNI EN 1092-1 Flange sealing surface: type B1 (raised face) ISO pad according to ISO 5211 Ball seats PTFE + metal core, double body-end connection seats in Graphoil + PTFE Stem sealing PTFE + encapsulated graphoil ring, double o'ring FKM Antistatic device (ATEX) Fire Safe certified acc. to ISO 10497 / API 607 Low emission construction (T.A. Luft and ISO 15848-1) Degreased for oxygen service | On request |  |  | European | FKM | Stainless steel from solid bar | Split wafer |  | SI | SI | SI | SI |  |  | SI | SI | PN100 | No | Stainless steel
wafer split | 76306308 | 763063 | 763 PN100 316L AN MET OX | DN40 | 1"1/2 | -20 | 160 | 100 | 1450 | PN100 | 763 | WAFER-SPLIT BALL VALVE PN100 STAINLESS STEEL AISI 316 - FOR OXYGEN SERVICE ANTISTATIC DEVICE - FIRE SAFE TESTED - WITHOUT LEVER 2-way full bore wafer-split type ball valve, flanged PN100 F-t-f acc.to EN 558 basic series 101 Body, end connection ASTM A479-Tp316 Ball stainless steel ASTM A351 CF8M / ASTM A479 Tp316 Stem stainless steel ASTM A479 Tp316 / 17-4-PH Flange drilling according to UNI EN 1092-1 Flange sealing surface: type B1 (raised face) ISO pad according to ISO 5211 Ball seats PTFE + metal core, double body-end connection seats in Graphoil + PTFE Stem sealing PTFE + encapsulated graphoil ring, double o'ring FKM Antistatic device (ATEX) Fire Safe certified acc. to ISO 10497 / API 607 Low emission construction (T.A. Luft and ISO 15848-1) Degreased for oxygen service | On request |  |  | European | FKM | Stainless steel from solid bar | Split wafer |  | SI | SI | SI | SI |  |  | SI | SI | PN100 | No | Stainless steel
wafer split | 76306310 | 763063 | 763 PN100 316L AN MET OX | DN50 | 2" | -20 | 160 | 100 | 1450 | PN100 | 763 | WAFER-SPLIT BALL VALVE PN100 STAINLESS STEEL AISI 316 - FOR OXYGEN SERVICE ANTISTATIC DEVICE - FIRE SAFE TESTED - WITHOUT LEVER 2-way full bore wafer-split type ball valve, flanged PN100 F-t-f acc.to EN 558 basic series 101 Body, end connection ASTM A479-Tp316 Ball stainless steel ASTM A351 CF8M / ASTM A479 Tp316 Stem stainless steel ASTM A479 Tp316 / 17-4-PH Flange drilling according to UNI EN 1092-1 Flange sealing surface: type B1 (raised face) ISO pad according to ISO 5211 Ball seats PTFE + metal core, double body-end connection seats in Graphoil + PTFE Stem sealing PTFE + encapsulated graphoil ring, double o'ring FKM Antistatic device (ATEX) Fire Safe certified acc. to ISO 10497 / API 607 Low emission construction (T.A. Luft and ISO 15848-1) Degreased for oxygen service | On request |  |  | European | FKM | Stainless steel from solid bar | Split wafer |  | SI | SI | SI | SI |  |  | SI | SI | PN100 | No | Stainless steel
wafer split | 76306508V36 | 763065V36 | 763 A150M 316L CARB V30/60 | DN40 | 1"1/2 | -20 | 160 | 20 | 290 | ANSI150 | 763 | WAFER-SPLIT BALL VALVE ANSI150 STAINLESS STEEL AISI 316 PAINTED - WITHOUT LEVER ANTISTATIC DEVICE - FIRE SAFE TESTED 2-way control wafer-split type ball valve, flanged ANSI150 V-BALL 30°/60°, unidirectional F-t-f acc.to EN 558 basic series 100 (DN>65) Body, end connection ASTM A479-Tp316 Ball stainless steel ASTM A351 CF8M / ASTM A479 Tp316 Stem stainless steel ASTM A479 Tp316 / 17-4-PH Flange drilling according to ANSI B16.5 (metric threaded) Flange sealing surface: type B1 (raised face) ISO pad according to ISO 5211 Ball seats PTFE+carbographite, double body-end connection seats in Graphoil + PTFE + carbograhpite Stem sealing PTFE + encapsulated graphoil ring, double o'ring FKM Antistatic device (ATEX) Fire Safe certified acc. to ISO 10497 / API 607 Low emission construction (T.A. Luft and ISO 15848-1) | On request |  |  | American | FKM | Stainless steel from solid bar | Split wafer |  | SI | SI | SI | SI |  |  | SI | SI | #150 | No | Stainless steel | Control
wafer split | 76306604 | 763066 | 763 PN63 316L AN MET | DN15 | 1/2" | -20 | 160 | 63 | 913.5 | PN63 | 763 | WAFER-SPLIT BALL VALVE PN63 STAINLESS STEEL AISI 316 ANTISTATIC DEVICE - FIRE SAFE TESTED 2-way full bore wafer-split type ball valve, flanged PN100 F-t-f acc.to EN 558 basic series 101 Body, end connection ASTM A479-Tp316 Ball stainless steel ASTM A351 CF8M / ASTM A479 Tp316 Stem stainless steel ASTM A479 Tp316 / 17-4-PH Flange drilling according to UNI EN 1092-1 Flange sealing surface: type B1 (raised face) ISO pad according to ISO 5211 Ball seats PTFE + metal core, double body-end connection seats in Graphoil + PTFE Stem sealing PTFE + encapsulated graphoil ring, double o'ring FKM Antistatic device (ATEX) Fire Safe certified acc. to ISO 10497 / API 607 Low emission construction (T.A. Luft and ISO 15848-1) | On request |  |  | European | FKM | Stainless steel from solid bar | Split wafer |  | SI | SI | SI | SI |  |  | SI | SI | PN63 | No | Stainless steel
wafer split | 76306606 | 763066 | 763 PN63 316L AN MET | DN25 | 1" | -20 | 160 | 63 | 913.5 | PN63 | 763 | WAFER-SPLIT BALL VALVE PN63 STAINLESS STEEL AISI 316 ANTISTATIC DEVICE - FIRE SAFE TESTED 2-way full bore wafer-split type ball valve, flanged PN100 F-t-f acc.to EN 558 basic series 101 Body, end connection ASTM A479-Tp316 Ball stainless steel ASTM A351 CF8M / ASTM A479 Tp316 Stem stainless steel ASTM A479 Tp316 / 17-4-PH Flange drilling according to UNI EN 1092-1 Flange sealing surface: type B1 (raised face) ISO pad according to ISO 5211 Ball seats PTFE + metal core, double body-end connection seats in Graphoil + PTFE Stem sealing PTFE + encapsulated graphoil ring, double o'ring FKM Antistatic device (ATEX) Fire Safe certified acc. to ISO 10497 / API 607 Low emission construction (T.A. Luft and ISO 15848-1) | On request |  |  | European | FKM | Stainless steel from solid bar | Split wafer |  | SI | SI | SI | SI |  |  | SI | SI | PN63 | No | Stainless steel
wafer split | 76306610 | 763066 | 763 PN63 316L AN MET | DN50 | 2" | -20 | 160 | 63 | 913.5 | PN63 | 763 | WAFER-SPLIT BALL VALVE PN63 STAINLESS STEEL AISI 316 ANTISTATIC DEVICE - FIRE SAFE TESTED 2-way full bore wafer-split type ball valve, flanged PN100 F-t-f acc.to EN 558 basic series 101 Body, end connection ASTM A479-Tp316 Ball stainless steel ASTM A351 CF8M / ASTM A479 Tp316 Stem stainless steel ASTM A479 Tp316 / 17-4-PH Flange drilling according to UNI EN 1092-1 Flange sealing surface: type B1 (raised face) ISO pad according to ISO 5211 Ball seats PTFE + metal core, double body-end connection seats in Graphoil + PTFE Stem sealing PTFE + encapsulated graphoil ring, double o'ring FKM Antistatic device (ATEX) Fire Safe certified acc. to ISO 10497 / API 607 Low emission construction (T.A. Luft and ISO 15848-1) | On request |  |  | European | FKM | Stainless steel from solid bar | Split wafer |  | SI | SI | SI | SI |  |  | SI | SI | PN63 | No | Stainless steel
wafer split | 76306706 | 763067 | 763 PN40 316L EPDM | DN25 | 1" | -20 | 160 | 40 | 580 | PN40 | 763 | WAFER-SPLIT BALL VALVE PN16/40 STAINLESS STEEL AISI 316 ANTISTATIC DEVICE - FIRE SAFE TESTED 2-way full bore wafer-split type ball valve, flanged:PN40 (DN≤50), PN16 (DN>65) F-t-f acc.to EN 558 basic series 100 (DN>65) Body, end connection ASTM A479-Tp316 Ball stainless steel ASTM A351 CF8M / ASTM A479 Tp316 Stem stainless steel ASTM A479 Tp316 / 17-4-PH Flange drilling according to UNI EN 1092-1 Flange sealing surface: type B1 (raised face) ISO pad according to ISO 5211 Ball seats PTFE, double body-end connection seats in Graphoil + PTFE Stem sealing PTFE + encapsulated graphoil ring, double o'ring EPDM Antistatic device (ATEX) Fire Safe certified acc. to ISO 10497 / API 607 Low emission construction (T.A. Luft and ISO 15848-1) | On request |  |  | European | EPDM | Stainless steel from solid bar | Split wafer |  | SI | SI | SI | SI |  |  | SI | SI | PN40 | No | Stainless steel
wafer split | 76306812 | 763068 | 763 A150M 316L PI 316 | DN65 | 2"1/2 | -20 | 160 | 20 | 290 | ANSI150 | 763 | WAFER-SPLIT BALL VALVE ANSI150 STAINLESS STEEL AISI 316 PAINTED - WITHOUT LEVER ANTISTATIC DEVICE - FIRE SAFE TESTED 2-way full bore wafer-split type ball valve, flanged ANSI150 F-t-f acc.to EN 558 basic series 100 (DN>65) Body, end connection ASTM A479-Tp316 Ball stainless steel ASTM A351 CF8M / ASTM A479 Tp316 Stem stainless steel ASTM A479 Tp316 / 17-4-PH Flange drilling according to ANSI B16.5 (metric threaded) Flange sealing surface: type B1 (raised face) ISO pad according to ISO 5211 Ball seats PTFE, double body-end connection seats in Graphoil + PTFE + carbograhpite Stem sealing PTFE + encapsulated graphoil ring, double o'ring FKM Antistatic device (ATEX) Fire Safe certified acc. to ISO 10497 / API 607 Low emission construction (T.A. Luft and ISO 15848-1) All components (lever, bolts and nuts) in stainless steel | On request |  |  | American | FKM | Stainless steel from solid bar | Split wafer |  | SI | SI | SI | SI |  |  | SI | SI | #150 | No | Stainless steel
wafer split | 76306814 | 763068 | 763 A150M 316L PI 316 | DN80 | 3" | -20 | 160 | 20 | 290 | ANSI150 | 763 | WAFER-SPLIT BALL VALVE ANSI150 STAINLESS STEEL AISI 316 PAINTED - WITHOUT LEVER ANTISTATIC DEVICE - FIRE SAFE TESTED 2-way full bore wafer-split type ball valve, flanged ANSI150 F-t-f acc.to EN 558 basic series 100 (DN>65) Body, end connection ASTM A479-Tp316 Ball stainless steel ASTM A351 CF8M / ASTM A479 Tp316 Stem stainless steel ASTM A479 Tp316 / 17-4-PH Flange drilling according to ANSI B16.5 (metric threaded) Flange sealing surface: type B1 (raised face) ISO pad according to ISO 5211 Ball seats PTFE, double body-end connection seats in Graphoil + PTFE + carbograhpite Stem sealing PTFE + encapsulated graphoil ring, double o'ring FKM Antistatic device (ATEX) Fire Safe certified acc. to ISO 10497 / API 607 Low emission construction (T.A. Luft and ISO 15848-1) All components (lever, bolts and nuts) in stainless steel | On request |  |  | American | FKM | Stainless steel from solid bar | Split wafer |  | SI | SI | SI | SI |  |  | SI | SI | #150 | No | Stainless steel
wafer split | 76306904 | 763069 | 763 PN63 316L AN MET OX | DN15 | 1/2" | -20 | 160 | 63 | 913.5 | PN63 | 763 | WAFER-SPLIT BALL VALVE PN63 STAINLESS STEEL AISI 316 - FOR OXYGEN SERVICE ANTISTATIC DEVICE - FIRE SAFE TESTED 2-way full bore wafer-split type ball valve, flanged PN100 F-t-f acc.to EN 558 basic series 101 Body, end connection ASTM A479-Tp316 Ball stainless steel ASTM A351 CF8M / ASTM A479 Tp316 Stem stainless steel ASTM A479 Tp316 / 17-4-PH Flange drilling according to UNI EN 1092-1 Flange sealing surface: type B1 (raised face) ISO pad according to ISO 5211 Ball seats PTFE + metal core, double body-end connection seats in Graphoil + PTFE Stem sealing PTFE + encapsulated graphoil ring, double o'ring FKM Antistatic device (ATEX) Fire Safe certified acc. to ISO 10497 / API 607 Low emission construction (T.A. Luft and ISO 15848-1) Degreased for oxygen service | On request |  |  | European | FKM | Stainless steel from solid bar | Split wafer |  | SI | SI | SI | SI |  |  | SI | SI | PN63 | No | Stainless steel
wafer split | 76306906 | 763069 | 763 PN63 316L AN MET OX | DN25 | 1" | -20 | 160 | 63 | 913.5 | PN63 | 763 | WAFER-SPLIT BALL VALVE PN63 STAINLESS STEEL AISI 316 - FOR OXYGEN SERVICE ANTISTATIC DEVICE - FIRE SAFE TESTED 2-way full bore wafer-split type ball valve, flanged PN100 F-t-f acc.to EN 558 basic series 101 Body, end connection ASTM A479-Tp316 Ball stainless steel ASTM A351 CF8M / ASTM A479 Tp316 Stem stainless steel ASTM A479 Tp316 / 17-4-PH Flange drilling according to UNI EN 1092-1 Flange sealing surface: type B1 (raised face) ISO pad according to ISO 5211 Ball seats PTFE + metal core, double body-end connection seats in Graphoil + PTFE Stem sealing PTFE + encapsulated graphoil ring, double o'ring FKM Antistatic device (ATEX) Fire Safe certified acc. to ISO 10497 / API 607 Low emission construction (T.A. Luft and ISO 15848-1) Degreased for oxygen service | On request |  |  | European | FKM | Stainless steel from solid bar | Split wafer |  | SI | SI | SI | SI |  |  | SI | SI | PN63 | No | Stainless steel
wafer split | 76306910 | 763069 | 763 PN63 316L AN MET OX | DN50 | 2" | -20 | 160 | 63 | 913.5 | PN63 | 763 | WAFER-SPLIT BALL VALVE PN63 STAINLESS STEEL AISI 316 - FOR OXYGEN SERVICE ANTISTATIC DEVICE - FIRE SAFE TESTED 2-way full bore wafer-split type ball valve, flanged PN100 F-t-f acc.to EN 558 basic series 101 Body, end connection ASTM A479-Tp316 Ball stainless steel ASTM A351 CF8M / ASTM A479 Tp316 Stem stainless steel ASTM A479 Tp316 / 17-4-PH Flange drilling according to UNI EN 1092-1 Flange sealing surface: type B1 (raised face) ISO pad according to ISO 5211 Ball seats PTFE + metal core, double body-end connection seats in Graphoil + PTFE Stem sealing PTFE + encapsulated graphoil ring, double o'ring FKM Antistatic device (ATEX) Fire Safe certified acc. to ISO 10497 / API 607 Low emission construction (T.A. Luft and ISO 15848-1) Degreased for oxygen service | On request |  |  | European | FKM | Stainless steel from solid bar | Split wafer |  | SI | SI | SI | SI |  |  | SI | SI | PN63 | No | Stainless steel
wafer split | 76307005 | 763070 | 763 PN100 316L CARB MFQ | DN20 | 3/4" | -60 | 200 | 100 | 1450 | PN100 | 763 | WAFER-SPLIT BALL VALVE PN100 STAINLESS STEEL AISI 316 ANTISTATIC DEVICE - FIRE SAFE TESTED 2-way full bore wafer-split type ball valve, flanged PN100 F-t-f acc.to EN 558 basic series 101 Body, end connection ASTM A479-Tp316 Ball stainless steel ASTM A351 CF8M / ASTM A479 Tp316 Stem stainless steel ASTM A479 Tp316 / 17-4-PH Flange drilling according to UNI EN 1092-1 Flange sealing surface: type B1 (raised face) ISO pad according to ISO 5211 Ball seats PTFE + carbographite, double body-end connection seats in Graphoil + PTFE Stem sealing PTFE + encapsulated graphoil ring, double o'ring MFQ Antistatic device (ATEX) Fire Safe certified acc. to ISO 10497 / API 607 Low emission construction (T.A. Luft and ISO 15848-1) | On request |  |  | European | MFQ | Stainless steel from solid bar | Split wafer |  | SI | SI | SI | SI |  |  | SI | SI | PN100 | No | Stainless steel
wafer split | 76307010 | 763070 | 763 PN100 316L CARB MFQ | DN50 | 2" | -60 | 200 | 100 | 1450 | PN100 | 763 | WAFER-SPLIT BALL VALVE PN100 STAINLESS STEEL AISI 316 ANTISTATIC DEVICE - FIRE SAFE TESTED 2-way full bore wafer-split type ball valve, flanged PN100 F-t-f acc.to EN 558 basic series 101 Body, end connection ASTM A479-Tp316 Ball stainless steel ASTM A351 CF8M / ASTM A479 Tp316 Stem stainless steel ASTM A479 Tp316 / 17-4-PH Flange drilling according to UNI EN 1092-1 Flange sealing surface: type B1 (raised face) ISO pad according to ISO 5211 Ball seats PTFE + carbographite, double body-end connection seats in Graphoil + PTFE Stem sealing PTFE + encapsulated graphoil ring, double o'ring MFQ Antistatic device (ATEX) Fire Safe certified acc. to ISO 10497 / API 607 Low emission construction (T.A. Luft and ISO 15848-1) | On request |  |  | European | MFQ | Stainless steel from solid bar | Split wafer |  | SI | SI | SI | SI |  |  | SI | SI | PN100 | No | Stainless steel
wafer split | 76310205 | 763102 | 763 A600 316L AN MET FL | DN20 | 3/4" | -20 | 160 | 100 | 1450 | ANSI600 | 763 | WAFER-SPLIT BALL VALVE ANSI600 STAINLESS STEEL AISI 316 PAINTED ANTISTATIC DEVICE - FIRE SAFE TESTED 2-way full bore wafer-split type ball valve, flanged ANSI600 F-t-f acc.to EN 558 basic series 100 (DN>65) Body, end connection ASTM A479-Tp316 Ball stainless steel ASTM A351 CF8M / ASTM A479 Tp316 Stem stainless steel ASTM A479 Tp316 / 17-4-PH Flange drilling according to ANSI B16.5 (UNC threaded), unthreaded smooth holes Flange sealing surface: type B1 (raised face) ISO pad according to ISO 5211 Ball seats PTFE + metal core, double body-end connection seats in Graphoil + PTFE Stem sealing PTFE + encapsulated graphoil ring, double o'ring FKM Antistatic device (ATEX) Fire Safe certified acc. to ISO 10497 / API 607 Low emission construction (T.A. Luft and ISO 15848-1) | On request |  |  | American | FKM | Stainless steel from solid bar | Split wafer |  | SI | SI | SI | SI |  |  | SI | SI | #600 | No | Stainless steel
wafer split | 76310218 | 763102 | 763 A600 316L AN MET FL | DN100 | 4" | -20 | 160 | 100 | 1450 | ANSI600 | 763 | WAFER-SPLIT BALL VALVE ANSI600 STAINLESS STEEL AISI 316 PAINTED ANTISTATIC DEVICE - FIRE SAFE TESTED 2-way full bore wafer-split type ball valve, flanged ANSI600 F-t-f acc.to EN 558 basic series 100 (DN>65) Body, end connection ASTM A479-Tp316 Ball stainless steel ASTM A351 CF8M / ASTM A479 Tp316 Stem stainless steel ASTM A479 Tp316 / 17-4-PH Flange drilling according to ANSI B16.5 (UNC threaded), unthreaded smooth holes Flange sealing surface: type B1 (raised face) ISO pad according to ISO 5211 Ball seats PTFE + metal core, double body-end connection seats in Graphoil + PTFE Stem sealing PTFE + encapsulated graphoil ring, double o'ring FKM Antistatic device (ATEX) Fire Safe certified acc. to ISO 10497 / API 607 Low emission construction (T.A. Luft and ISO 15848-1) | On request |  |  | American | FKM | Stainless steel from solid bar | Split wafer |  | SI | SI | SI | SI |  |  | SI | SI | #600 | No | Stainless steel
wafer split | 76310305 | 763103 | 763 A600M 316L AN MET 3/4" NPT | DN20 | 3/4" | -20 | 160 | 100 | 1450 | ANSI600 | 763 | WAFER SPLIT BALL VALVE AND STAINLESS STEEL - ONE END ANSI600, ONE END THREADED NPT ANTISTATIC DEVICE - FIRE SAFE TESTED 2-way full bore wafer split type ball valve, one end ANSI600, one end threaded NPT F-t-f acc.to EN 558 basic series 101 Body, end connection ASTM A479-Tp316 Ball stainless steel A479-Tp316/ A351-CF8M Stem A479-Tp316 Flange drilling according to ANSI600 Flange sealing surface: type B1 (raised face) ISO pad according to ISO 5211 Ball seats PTFE + metal core, double body-end connection seats in Graphoil + PTFE Stem sealing PTFE + encapsulated graphoil ring, double o'ring FKM Antistatic device (ATEX) Fire Safe certified acc. to ISO 10497 / API 607 Low emission construction (T.A. Luft and ISO 15848-1) | On request |  |  | American | FKM | Stainless steel from solid bar | Split wafer |  | SI | SI | SI | SI |  |  | SI | SI | #600 | No | Stainless steel
wafer split | 763V0006 | 763V00 | 763 PN40 316L TFM | DN25 | 1" | -40 | 180 | 40 | 580 | PN40 | 763 | WAFER-SPLIT BALL VALVE PN16/40 STAINLESS STEEL AISI 316 ANTISTATIC DEVICE - FIRE SAFE TESTED 2-way full bore wafer-split type ball valve, flanged:PN40 (DN≤50), PN16 (DN>65) F-t-f acc.to EN 558 basic series 100 (DN>65) Body, end connection ASTM A479-Tp316 Ball stainless steel ASTM A351 CF8M / ASTM A479 Tp316 Stem stainless steel ASTM A479 Tp316 / 17-4-PH Flange drilling according to UNI EN 1092-1 Flange sealing surface: type B1 (raised face) ISO pad according to ISO 5211 Ball seats TFM, double body-end connection seats in Graphoil + PTFE V-pack stem seal PTFE Antistatic device (ATEX) Fire Safe certified acc. to ISO 10497 / API 607 Low emission construction (T.A. Luft and ISO 15848-1) | On request |  |  | European | V-PACK PTFE (For Chemicals) | Stainless steel from solid bar | Split wafer |  | SI | SI | SI | SI |  |  | SI | SI | PN40 | No | Stainless steel
wafer split | 763V0306 | 763V03 | 763 PN16 316L LLOYD TFM 174PH | DN25 | 1" | -40 | 180 | 16 | 232 | PN16 | 763 | WAFER-SPLIT BALL VALVE PN16 STAINLESS STEEL AISI 316 FROM LLOYD BAR STOCK ANTISTATIC DEVICE - FIRE SAFE TESTED 2-way full bore wafer-split type ball valve, flanged PN16 RF F-t-f acc.to EN 558 basic series 100 (DN>65) Body, end connection ASTM A479-Tp316 Ball stainless steel ASTM A351 CF8M / ASTM A479 Tp316 Stem stainless steel ASTM A479 Tp316 / 17-4-PH Flange drilling according to UNI EN 1092-1 Flange sealing surface: type B1 (raised face) ISO pad according to ISO 5211 Ball seats TFM, double body-end connection seats in Graphoil + PTFE V-pack stem seal PTFE Antistatic device (ATEX) Fire Safe certified acc. to ISO 10497 / API 607 Low emission construction (T.A. Luft and ISO 15848-1) | On request |  |  | European | V-PACK PTFE (For Chemicals) | Stainless steel from solid bar | Split wafer |  | SI | SI | SI | SI |  |  | SI | SI | PN16 | No | Stainless steel
wafer split | 763V0310 | 763V03 | 763 PN16 316L LLOYD TFM 174PH | DN50 | 2" | -40 | 180 | 16 | 232 | PN16 | 763 | WAFER-SPLIT BALL VALVE PN16 STAINLESS STEEL AISI 316 FROM LLOYD BAR STOCK ANTISTATIC DEVICE - FIRE SAFE TESTED 2-way full bore wafer-split type ball valve, flanged PN16 RF F-t-f acc.to EN 558 basic series 100 (DN>65) Body, end connection ASTM A479-Tp316 Ball stainless steel ASTM A351 CF8M / ASTM A479 Tp316 Stem stainless steel ASTM A479 Tp316 / 17-4-PH Flange drilling according to UNI EN 1092-1 Flange sealing surface: type B1 (raised face) ISO pad according to ISO 5211 Ball seats TFM, double body-end connection seats in Graphoil + PTFE V-pack stem seal PTFE Antistatic device (ATEX) Fire Safe certified acc. to ISO 10497 / API 607 Low emission construction (T.A. Luft and ISO 15848-1) | On request |  |  | European | V-PACK PTFE (For Chemicals) | Stainless steel from solid bar | Split wafer |  | SI | SI | SI | SI |  |  | SI | SI | PN16 | No | Stainless steel
wafer split | 763V0504 | 763V05 | 763 PN16 316L LLOYD TFM 174PH LOCK | DN15 | 1/2" | -40 | 180 | 16 | 232 | PN16 | 763 | WAFER-SPLIT BALL VALVE PN16 STAINLESS STEEL AISI 316 FROM LLOYD BAR STOCK WITH LOCKING HANDLE DEVICE ANTISTATIC DEVICE - FIRE SAFE TESTED 2-way full bore wafer-split type ball valve, flanged PN16 RF F-t-f acc.to EN 558 basic series 100 (DN>65) Body, end connection ASTM A479-Tp316 Ball stainless steel ASTM A351 CF8M / ASTM A479 Tp316 Stem stainless steel ASTM A479 Tp316 / 17-4-PH Flange drilling according to UNI EN 1092-1 Flange sealing surface: type B1 (raised face) ISO pad according to ISO 5211 Ball seats TFM, double body-end connection seats in Graphoil + PTFE V-pack stem seal PTFE Antistatic device (ATEX) Fire Safe certified acc. to ISO 10497 / API 607 Low emission construction (T.A. Luft and ISO 15848-1) | On request |  |  | European | V-PACK PTFE (For Chemicals) | Stainless steel from solid bar | Split wafer |  | SI | SI | SI | SI |  |  | SI | SI | PN16 | No | Stainless steel
wafer split | 763V0506 | 763V05 | 763 PN16 316L LLOYD TFM 174PH LOCK | DN25 | 1" | -40 | 180 | 16 | 232 | PN16 | 763 | WAFER-SPLIT BALL VALVE PN16 STAINLESS STEEL AISI 316 FROM LLOYD BAR STOCK WITH LOCKING HANDLE DEVICE ANTISTATIC DEVICE - FIRE SAFE TESTED 2-way full bore wafer-split type ball valve, flanged PN16 RF F-t-f acc.to EN 558 basic series 100 (DN>65) Body, end connection ASTM A479-Tp316 Ball stainless steel ASTM A351 CF8M / ASTM A479 Tp316 Stem stainless steel ASTM A479 Tp316 / 17-4-PH Flange drilling according to UNI EN 1092-1 Flange sealing surface: type B1 (raised face) ISO pad according to ISO 5211 Ball seats TFM, double body-end connection seats in Graphoil + PTFE V-pack stem seal PTFE Antistatic device (ATEX) Fire Safe certified acc. to ISO 10497 / API 607 Low emission construction (T.A. Luft and ISO 15848-1) | On request |  |  | European | V-PACK PTFE (For Chemicals) | Stainless steel from solid bar | Split wafer |  | SI | SI | SI | SI |  |  | SI | SI | PN16 | No | Stainless steel
wafer split | 763V0908 | 763V09 | 763 PN40 304L VET PREL CAMP | DN40 | 1"1/2 | -20 | 160 | 40 | 580 | PN40 | 763 | WAFER-SPLIT BALL VALVE PN16/40 STAINLESS STEEL AISI 316 - WITH SAMPLING BALL ANTISTATIC DEVICE - FIRE SAFE TESTED 2-way full bore wafer-split type ball valve, flanged: PN40 (DN≤50), PN16 (DN>65) F-t-f acc.to EN 558 basic series 100 (DN>65) Body, end connection ASTM A479-Tp304 Ball stainless steel ASTM A351 CF8 / ASTM A479 Tp304 Stem stainless steel ASTM A479-Tp316/17-4-PH Flange drilling according to UNI EN 1092-1 Flange sealing surface: type B1 (raised face) ISO pad according to ISO 5211 Ball seats PTFE + fiberglass, double body-end connection seats in Graphoil + PTFE V-pack stem seal PTFE Antistatic device (ATEX) Fire Safe certified acc. to ISO 10497 / API 607 Low emission construction (T.A. Luft and ISO 15848-1) | On request |  |  | European | V-PACK PTFE (For Chemicals) | Stainless steel from solid bar | Split wafer |  | SI | SI | SI | SI |  |  | SI | SI | PN40 | No | Stainless steel
wafer split | 763V1004 | 763V10 | 763 PN40 304L VET | DN15 | 1/2" | -40 | 180 | 40 | 580 | PN40 | 763 | WAFER-SPLIT BALL VALVE PN16/40 STAINLESS STEEL AISI 304 ANTISTATIC DEVICE - FIRE SAFE TESTED 2-way full bore wafer-split type ball valve, flanged: PN40 (DN≤50), PN16 (DN>65) F-t-f acc.to EN 558 basic series 100 (DN>65) Body, end connection ASTM A479-Tp304 Ball stainless steel ASTM A351 CF8 / ASTM A479 Tp304 Stem stainless steel ASTM A479-Tp316/17-4-PH Flange drilling according to UNI EN 1092-1 Flange sealing surface: type B1 (raised face) ISO pad according to ISO 5211 Ball seats PTFE + fiberglass, double body-end connection seats in Graphoil + PTFE V-pack stem seal PTFE Antistatic device (ATEX) Fire Safe certified acc. to ISO 10497 / API 607 Low emission construction (T.A. Luft and ISO 15848-1) | On request |  |  | European | V-PACK PTFE (For Chemicals) | Stainless steel from solid bar | Split wafer |  | SI | SI | SI | SI |  |  | SI | SI | PN40 | No | Stainless steel
wafer split | 763V1005 | 763V10 | 763 PN40 304L VET | DN20 | 3/4" | -40 | 180 | 40 | 580 | PN40 | 763 | WAFER-SPLIT BALL VALVE PN16/40 STAINLESS STEEL AISI 304 ANTISTATIC DEVICE - FIRE SAFE TESTED 2-way full bore wafer-split type ball valve, flanged: PN40 (DN≤50), PN16 (DN>65) F-t-f acc.to EN 558 basic series 100 (DN>65) Body, end connection ASTM A479-Tp304 Ball stainless steel ASTM A351 CF8 / ASTM A479 Tp304 Stem stainless steel ASTM A479-Tp316/17-4-PH Flange drilling according to UNI EN 1092-1 Flange sealing surface: type B1 (raised face) ISO pad according to ISO 5211 Ball seats PTFE + fiberglass, double body-end connection seats in Graphoil + PTFE V-pack stem seal PTFE Antistatic device (ATEX) Fire Safe certified acc. to ISO 10497 / API 607 Low emission construction (T.A. Luft and ISO 15848-1) | On request |  |  | European | V-PACK PTFE (For Chemicals) | Stainless steel from solid bar | Split wafer |  | SI | SI | SI | SI |  |  | SI | SI | PN40 | No | Stainless steel
wafer split | 763V1006 | 763V10 | 763 PN40 304L VET | DN25 | 1" | -40 | 180 | 40 | 580 | PN40 | 763 | WAFER-SPLIT BALL VALVE PN16/40 STAINLESS STEEL AISI 304 ANTISTATIC DEVICE - FIRE SAFE TESTED 2-way full bore wafer-split type ball valve, flanged: PN40 (DN≤50), PN16 (DN>65) F-t-f acc.to EN 558 basic series 100 (DN>65) Body, end connection ASTM A479-Tp304 Ball stainless steel ASTM A351 CF8 / ASTM A479 Tp304 Stem stainless steel ASTM A479-Tp316/17-4-PH Flange drilling according to UNI EN 1092-1 Flange sealing surface: type B1 (raised face) ISO pad according to ISO 5211 Ball seats PTFE + fiberglass, double body-end connection seats in Graphoil + PTFE V-pack stem seal PTFE Antistatic device (ATEX) Fire Safe certified acc. to ISO 10497 / API 607 Low emission construction (T.A. Luft and ISO 15848-1) | On request |  |  | European | V-PACK PTFE (For Chemicals) | Stainless steel from solid bar | Split wafer |  | SI | SI | SI | SI |  |  | SI | SI | PN40 | No | Stainless steel
wafer split | 763V1008 | 763V10 | 763 PN40 304L VET | DN40 | 1"1/2 | -40 | 180 | 40 | 580 | PN40 | 763 | WAFER-SPLIT BALL VALVE PN16/40 STAINLESS STEEL AISI 304 ANTISTATIC DEVICE - FIRE SAFE TESTED 2-way full bore wafer-split type ball valve, flanged: PN40 (DN≤50), PN16 (DN>65) F-t-f acc.to EN 558 basic series 100 (DN>65) Body, end connection ASTM A479-Tp304 Ball stainless steel ASTM A351 CF8 / ASTM A479 Tp304 Stem stainless steel ASTM A479-Tp316/17-4-PH Flange drilling according to UNI EN 1092-1 Flange sealing surface: type B1 (raised face) ISO pad according to ISO 5211 Ball seats PTFE + fiberglass, double body-end connection seats in Graphoil + PTFE V-pack stem seal PTFE Antistatic device (ATEX) Fire Safe certified acc. to ISO 10497 / API 607 Low emission construction (T.A. Luft and ISO 15848-1) | On request |  |  | European | V-PACK PTFE (For Chemicals) | Stainless steel from solid bar | Split wafer |  | SI | SI | SI | SI |  |  | SI | SI | PN40 | No | Stainless steel
wafer split | 763V1010 | 763V10 | 763 PN40 304L VET | DN50 | 2" | -40 | 180 | 40 | 580 | PN40 | 763 | WAFER-SPLIT BALL VALVE PN16/40 STAINLESS STEEL AISI 304 ANTISTATIC DEVICE - FIRE SAFE TESTED 2-way full bore wafer-split type ball valve, flanged: PN40 (DN≤50), PN16 (DN>65) F-t-f acc.to EN 558 basic series 100 (DN>65) Body, end connection ASTM A479-Tp304 Ball stainless steel ASTM A351 CF8 / ASTM A479 Tp304 Stem stainless steel ASTM A479-Tp316/17-4-PH Flange drilling according to UNI EN 1092-1 Flange sealing surface: type B1 (raised face) ISO pad according to ISO 5211 Ball seats PTFE + fiberglass, double body-end connection seats in Graphoil + PTFE V-pack stem seal PTFE Antistatic device (ATEX) Fire Safe certified acc. to ISO 10497 / API 607 Low emission construction (T.A. Luft and ISO 15848-1) | On request |  |  | European | V-PACK PTFE (For Chemicals) | Stainless steel from solid bar | Split wafer |  | SI | SI | SI | SI |  |  | SI | SI | PN40 | No | Stainless steel
wafer split | 763V1104 | 763V11 | 763 PN40 316L VET | DN15 | 1/2" | -40 | 180 | 40 | 580 | PN40 | 763 | WAFER-SPLIT BALL VALVE PN16/40 STAINLESS STEEL AISI 316 ANTISTATIC DEVICE - FIRE SAFE TESTED 2-way full bore wafer-split type ball valve, flanged: PN40 (DN≤50), PN16 (DN>65) F-t-f acc.to EN 558 basic series 100 (DN>65) Body, end connection ASTM A479-Tp316 Ball stainless steel ASTM A351 CF8M / ASTM A479 Tp316 Stem stainless steel ASTM A479-Tp316/17-4-PH Flange drilling according to UNI EN 1092-1 Flange sealing surface: type B1 (raised face) ISO pad according to ISO 5211 Ball seats PTFE + fiberglass, double body-end connection seats in Graphoil + PTFE V-pack stem seal PTFE Antistatic device (ATEX) Fire Safe certified acc. to ISO 10497 / API 607 Low emission construction (T.A. Luft and ISO 15848-1) | On request |  |  | European | V-PACK PTFE (For Chemicals) | Stainless steel from solid bar | Split wafer |  | SI | SI | SI | SI |  |  | SI | SI | PN40 | No | Stainless steel
wafer split | 763V1110 | 763V11 | 763 PN40 316L VET | DN50 | 2" | -40 | 180 | 40 | 580 | PN40 | 763 | WAFER-SPLIT BALL VALVE PN16/40 STAINLESS STEEL AISI 316 ANTISTATIC DEVICE - FIRE SAFE TESTED 2-way full bore wafer-split type ball valve, flanged: PN40 (DN≤50), PN16 (DN>65) F-t-f acc.to EN 558 basic series 100 (DN>65) Body, end connection ASTM A479-Tp316 Ball stainless steel ASTM A351 CF8M / ASTM A479 Tp316 Stem stainless steel ASTM A479-Tp316/17-4-PH Flange drilling according to UNI EN 1092-1 Flange sealing surface: type B1 (raised face) ISO pad according to ISO 5211 Ball seats PTFE + fiberglass, double body-end connection seats in Graphoil + PTFE V-pack stem seal PTFE Antistatic device (ATEX) Fire Safe certified acc. to ISO 10497 / API 607 Low emission construction (T.A. Luft and ISO 15848-1) | On request |  |  | European | V-PACK PTFE (For Chemicals) | Stainless steel from solid bar | Split wafer |  | SI | SI | SI | SI |  |  | SI | SI | PN40 | No | Stainless steel
wafer split | 763V1504 | 763V15 | 763 PN16 316L LLOYD TFM | DN15 | 1/2" | -40 | 180 | 16 | 232 | PN16 | 763 | WAFER-SPLIT BALL VALVE PN16 STAINLESS STEEL AISI 316 FROM LLOYD BAR STOCK ANTISTATIC DEVICE - FIRE SAFE TESTED - WITHOUT LEVER 2-way full bore wafer-split type ball valve, flanged PN16 RF F-t-f acc.to EN 558 basic series 100 (DN>65) Body, end connection ASTM A479-Tp316 Ball stainless steel ASTM A351 CF8M / ASTM A479 Tp316 Stem stainless steel ASTM A479 Tp316 / 17-4-PH Flange drilling according to UNI EN 1092-1 Flange sealing surface: type B1 (raised face) ISO pad according to ISO 5211 Ball seats TFM, double body-end connection seats in Graphoil + PTFE V-pack stem seal PTFE Antistatic device (ATEX) Fire Safe certified acc. to ISO 10497 / API 607 Low emission construction (T.A. Luft and ISO 15848-1) | On request |  |  | European | V-PACK PTFE (For Chemicals) | Stainless steel from solid bar | Split wafer |  | SI | SI | SI | SI |  |  | SI | SI | PN16 | No | Stainless steel
wafer split | 763V1506 | 763V15 | 763 PN16 316L LLOYD TFM | DN25 | 1" | -40 | 180 | 16 | 232 | PN16 | 763 | WAFER-SPLIT BALL VALVE PN16 STAINLESS STEEL AISI 316 FROM LLOYD BAR STOCK ANTISTATIC DEVICE - FIRE SAFE TESTED - WITHOUT LEVER 2-way full bore wafer-split type ball valve, flanged PN16 RF F-t-f acc.to EN 558 basic series 100 (DN>65) Body, end connection ASTM A479-Tp316 Ball stainless steel ASTM A351 CF8M / ASTM A479 Tp316 Stem stainless steel ASTM A479 Tp316 / 17-4-PH Flange drilling according to UNI EN 1092-1 Flange sealing surface: type B1 (raised face) ISO pad according to ISO 5211 Ball seats TFM, double body-end connection seats in Graphoil + PTFE V-pack stem seal PTFE Antistatic device (ATEX) Fire Safe certified acc. to ISO 10497 / API 607 Low emission construction (T.A. Luft and ISO 15848-1) | On request |  |  | European | V-PACK PTFE (For Chemicals) | Stainless steel from solid bar | Split wafer |  | SI | SI | SI | SI |  |  | SI | SI | PN16 | No | Stainless steel
wafer split | 763V1508 | 763V15 | 763 PN16 316L LLOYD TFM | DN40 | 1"1/2 | -40 | 180 | 16 | 232 | PN16 | 763 | WAFER-SPLIT BALL VALVE PN16 STAINLESS STEEL AISI 316 FROM LLOYD BAR STOCK ANTISTATIC DEVICE - FIRE SAFE TESTED - WITHOUT LEVER 2-way full bore wafer-split type ball valve, flanged PN16 RF F-t-f acc.to EN 558 basic series 100 (DN>65) Body, end connection ASTM A479-Tp316 Ball stainless steel ASTM A351 CF8M / ASTM A479 Tp316 Stem stainless steel ASTM A479 Tp316 / 17-4-PH Flange drilling according to UNI EN 1092-1 Flange sealing surface: type B1 (raised face) ISO pad according to ISO 5211 Ball seats TFM, double body-end connection seats in Graphoil + PTFE V-pack stem seal PTFE Antistatic device (ATEX) Fire Safe certified acc. to ISO 10497 / API 607 Low emission construction (T.A. Luft and ISO 15848-1) | On request |  |  | European | V-PACK PTFE (For Chemicals) | Stainless steel from solid bar | Split wafer |  | SI | SI | SI | SI |  |  | SI | SI | PN16 | No | Stainless steel
wafer split | 763V1510 | 763V15 | 763 PN16 316L LLOYD TFM | DN50 | 2" | -40 | 180 | 16 | 232 | PN16 | 763 | WAFER-SPLIT BALL VALVE PN16 STAINLESS STEEL AISI 316 FROM LLOYD BAR STOCK ANTISTATIC DEVICE - FIRE SAFE TESTED - WITHOUT LEVER 2-way full bore wafer-split type ball valve, flanged PN16 RF F-t-f acc.to EN 558 basic series 100 (DN>65) Body, end connection ASTM A479-Tp316 Ball stainless steel ASTM A351 CF8M / ASTM A479 Tp316 Stem stainless steel ASTM A479 Tp316 / 17-4-PH Flange drilling according to UNI EN 1092-1 Flange sealing surface: type B1 (raised face) ISO pad according to ISO 5211 Ball seats TFM, double body-end connection seats in Graphoil + PTFE V-pack stem seal PTFE Antistatic device (ATEX) Fire Safe certified acc. to ISO 10497 / API 607 Low emission construction (T.A. Luft and ISO 15848-1) | On request |  |  | European | V-PACK PTFE (For Chemicals) | Stainless steel from solid bar | Split wafer |  | SI | SI | SI | SI |  |  | SI | SI | PN16 | No | Stainless steel
wafer split | 763V1610 | 763V16 | 763 PN16 316L LLOYD TFM FC/PA | DN50 | 2" | -40 | 180 | 16 | 232 | PN16 | 763 | WAFER-SPLIT BALL VALVE PN16 STAINLESS STEEL AISI 316 FROM LLOYD BAR STOCK ANTISTATIC DEVICE - FIRE SAFE TESTED - WITHOUT LEVER 2-way full bore wafer-split type ball valve, flanged PN16 RF F-t-f acc.to EN 558 basic series 100 (DN>65) Body, end connection ASTM A479-Tp316 Ball stainless steel ASTM A351 CF8M / ASTM A479 Tp316 Stem stainless steel ASTM A479 Tp316 / 17-4-PH Ball with pressure relief hole upstream, unidirectional Flange drilling according to UNI EN 1092-1 Flange sealing surface: type B1 (raised face) ISO pad according to ISO 5211 Ball seats TFM, double body-end connection seats in Graphoil + PTFE V-pack stem seal PTFE Antistatic device (ATEX) Fire Safe certified acc. to ISO 10497 / API 607 Low emission construction (T.A. Luft and ISO 15848-1) | On request |  |  | European | V-PACK PTFE (For Chemicals) | Stainless steel from solid bar | Split wafer |  | SI | SI | SI | SI |  |  | SI | SI | PN16 | No | Stainless steel
wafer split | 763V1708V9SL | 763V17 | 763 A150U 316L CARB V90 | DN40 | 1"1/2 | -40 | 180 | 20 | 290 | ANSI150 | 763 | WAFER-SPLIT CONTROL BALL VALVE ANSI150 STAINLESS STEEL AISI 316 PAINTED ANTISTATIC DEVICE - FIRE SAFE TESTED - WITHOUT LEVER 2-way control wafer-split type ball valve, flanged ANSI150 V-BALL 90°, unidirectional F-t-f acc.to EN 558 basic series 100 (DN>65) Body, end connection ASTM A479-Tp316 Ball stainless steel ASTM A351 CF8M / ASTM A479 Tp316 Stem stainless steel ASTM A479 Tp316 / 17-4-PH Flange drilling according to ANSI B16.5 (threaded UNC) Flange sealing surface: type B1 (raised face) ISO pad according to ISO 5211 Ball seats PTFE+carbographite, double body-end connection seats in Graphoil + PTFE Stem sealing PTFE + encapsulated graphoil ring, double o'ring FFKM Antistatic device (ATEX) Fire Safe certified acc. to ISO 10497 / API 607 Low emission construction (T.A. Luft and ISO 15848-1) | On request |  |  | American | V-PACK PTFE (For Chemicals) | Stainless steel from solid bar | Split wafer |  | SI | SI | SI | SI |  |  | SI | SI | #150 | No | Stainless steel | Control
wafer split | 763V3006 | 763V30 | 763 PN100 316L AN MET | DN25 | 1" | -40 | 180 | 100 | 1450 | PN100 | 763 | WAFER-SPLIT BALL VALVE PN100 STAINLESS STEEL AISI 316 ANTISTATIC DEVICE - FIRE SAFE TESTED 2-way full bore wafer-split type ball valve, flanged PN100 RF F-t-f acc.to EN 558 basic series 100 (DN>65) Body, end connection ASTM A479-Tp316 Ball stainless steel ASTM A351 CF8M / ASTM A479 Tp316 Stem stainless steel ASTM A479 Tp316/17-4-PH Flange drilling according to UNI EN 1092-1 Flange sealing surface: type B1 (raised face) ISO pad according to ISO 5211 Ball seats PTFE + metal core, double body-end connection seats in Graphoil + PTFE V-pack stem seal PTFE Antistatic device (ATEX) Fire Safe certified acc. to ISO 10497 / API 607 Low emission construction (T.A. Luft and ISO 15848-1) | On request |  |  | European | V-PACK PTFE (For Chemicals) | Stainless steel from solid bar | Split wafer |  | SI | SI | SI | SI |  |  | SI | SI | PN100 | No | Stainless steel
wafer split | 76400114 | 764001 | 764 PN40 A105 VET | DN80 | 3" | -10 | 160 | 40 | 580 | PN40 | 764 | WAFER-SPLIT BALL VALVE PN40 ZINC-PLATED CARBON STEEL A105 ANTISTATIC DEVICE - FIRE SAFE TESTED 2-way full bore wafer-split type ball valve, flanged PN40 RF F-t-f acc.to EN 558 basic series 100 (DN>65) Body, end connection ASTM A105 Ball stainless steel ASTM A351 CF8/A479-Tp304 Stem stainless steel ASTM A479-Tp304 / 17-4-PH Flange drilling according to UNI EN 1092-1 Flange sealing surface: type B1 (raised face) ISO pad according to ISO 5211 Ball seats PTFE + fiberglass, double body-end connection seats in Graphoil + PTFE Stem sealing PTFE + encapsulated graphoil ring, double o'ring FKM Antistatic device (ATEX) Fire Safe certified acc. to ISO 10497 / API 607 Low emission construction (T.A. Luft and ISO 15848-1) | On request |  |  | European | FKM | Carbon steel from solid bar | Split wafer |  | SI | SI | SI | SI |  |  | SI | SI | PN40 | Zinc-plated | Carbon steel
wafer split | 76400118 | 764001 | 764 PN40 A105 VET | DN100 | 4" | -10 | 160 | 40 | 580 | PN40 | 764 | WAFER-SPLIT BALL VALVE PN40 ZINC-PLATED CARBON STEEL A105 ANTISTATIC DEVICE - FIRE SAFE TESTED 2-way full bore wafer-split type ball valve, flanged PN40 RF F-t-f acc.to EN 558 basic series 100 (DN>65) Body, end connection ASTM A105 Ball stainless steel ASTM A351 CF8/A479-Tp304 Stem stainless steel ASTM A479-Tp304 / 17-4-PH Flange drilling according to UNI EN 1092-1 Flange sealing surface: type B1 (raised face) ISO pad according to ISO 5211 Ball seats PTFE + fiberglass, double body-end connection seats in Graphoil + PTFE Stem sealing PTFE + encapsulated graphoil ring, double o'ring FKM Antistatic device (ATEX) Fire Safe certified acc. to ISO 10497 / API 607 Low emission construction (T.A. Luft and ISO 15848-1) | On request |  |  | European | FKM | Carbon steel from solid bar | Split wafer |  | SI | SI | SI | SI |  |  | SI | SI | PN40 | Zinc-plated | Carbon steel
wafer split | 76400304 | 764003 | 764 PN40 A105 SL | DN15 | 1/2" | -10 | 160 | 40 | 580 | PN40 | 764 | WAFER-SPLIT BALL VALVE PN40 ZINC-PLATED CARBON STEEL A105 - WITHOUT LEVER ANTISTATIC DEVICE - FIRE SAFE TESTED 2-way full bore wafer-split type ball valve, flanged PN40 RF F-t-f acc.to EN 558 basic series 100 (DN>65) Body, end connection ASTM A105 Ball stainless steel ASTM A351 CF8/A479-Tp304 Stem stainless steel ASTM A479-Tp304 / 17-4-PH Flange drilling according to UNI EN 1092-1 Flange sealing surface: type B1 (raised face) ISO pad according to ISO 5211 Ball seats PTFE + fiberglass, double body-end connection seats in Graphoil + PTFE Stem sealing PTFE + encapsulated graphoil ring, double o'ring FKM Antistatic device (ATEX) Fire Safe certified acc. to ISO 10497 / API 607 Low emission construction (T.A. Luft and ISO 15848-1) | On request |  |  | European | FKM | Carbon steel from solid bar | Split wafer |  | SI | SI | SI | SI |  |  | SI | SI | PN40 | Zinc-plated | Carbon steel
wafer split | 76400305 | 764003 | 764 PN40 A105 SL | DN20 | 3/4" | -10 | 160 | 40 | 580 | PN40 | 764 | WAFER-SPLIT BALL VALVE PN40 ZINC-PLATED CARBON STEEL A105 - WITHOUT LEVER ANTISTATIC DEVICE - FIRE SAFE TESTED 2-way full bore wafer-split type ball valve, flanged PN40 RF F-t-f acc.to EN 558 basic series 100 (DN>65) Body, end connection ASTM A105 Ball stainless steel ASTM A351 CF8/A479-Tp304 Stem stainless steel ASTM A479-Tp304 / 17-4-PH Flange drilling according to UNI EN 1092-1 Flange sealing surface: type B1 (raised face) ISO pad according to ISO 5211 Ball seats PTFE + fiberglass, double body-end connection seats in Graphoil + PTFE Stem sealing PTFE + encapsulated graphoil ring, double o'ring FKM Antistatic device (ATEX) Fire Safe certified acc. to ISO 10497 / API 607 Low emission construction (T.A. Luft and ISO 15848-1) | On request |  |  | European | FKM | Carbon steel from solid bar | Split wafer |  | SI | SI | SI | SI |  |  | SI | SI | PN40 | Zinc-plated | Carbon steel
wafer split | 76400306 | 764003 | 764 PN40 A105 SL | DN25 | 1" | -10 | 160 | 40 | 580 | PN40 | 764 | WAFER-SPLIT BALL VALVE PN40 ZINC-PLATED CARBON STEEL A105 - WITHOUT LEVER ANTISTATIC DEVICE - FIRE SAFE TESTED 2-way full bore wafer-split type ball valve, flanged PN40 RF F-t-f acc.to EN 558 basic series 100 (DN>65) Body, end connection ASTM A105 Ball stainless steel ASTM A351 CF8/A479-Tp304 Stem stainless steel ASTM A479-Tp304 / 17-4-PH Flange drilling according to UNI EN 1092-1 Flange sealing surface: type B1 (raised face) ISO pad according to ISO 5211 Ball seats PTFE + fiberglass, double body-end connection seats in Graphoil + PTFE Stem sealing PTFE + encapsulated graphoil ring, double o'ring FKM Antistatic device (ATEX) Fire Safe certified acc. to ISO 10497 / API 607 Low emission construction (T.A. Luft and ISO 15848-1) | On request |  |  | European | FKM | Carbon steel from solid bar | Split wafer |  | SI | SI | SI | SI |  |  | SI | SI | PN40 | Zinc-plated | Carbon steel
wafer split | 76400307 | 764003 | 764 PN40 A105 SL | DN32 | 1"1/4 | -10 | 160 | 40 | 580 | PN40 | 764 | WAFER-SPLIT BALL VALVE PN40 ZINC-PLATED CARBON STEEL A105 - WITHOUT LEVER ANTISTATIC DEVICE - FIRE SAFE TESTED 2-way full bore wafer-split type ball valve, flanged PN40 RF F-t-f acc.to EN 558 basic series 100 (DN>65) Body, end connection ASTM A105 Ball stainless steel ASTM A351 CF8/A479-Tp304 Stem stainless steel ASTM A479-Tp304 / 17-4-PH Flange drilling according to UNI EN 1092-1 Flange sealing surface: type B1 (raised face) ISO pad according to ISO 5211 Ball seats PTFE + fiberglass, double body-end connection seats in Graphoil + PTFE Stem sealing PTFE + encapsulated graphoil ring, double o'ring FKM Antistatic device (ATEX) Fire Safe certified acc. to ISO 10497 / API 607 Low emission construction (T.A. Luft and ISO 15848-1) | On request |  |  | European | FKM | Carbon steel from solid bar | Split wafer |  | SI | SI | SI | SI |  |  | SI | SI | PN40 | Zinc-plated | Carbon steel
wafer split | 76400308 | 764003 | 764 PN40 A105 SL | DN40 | 1"1/2 | -10 | 160 | 40 | 580 | PN40 | 764 | WAFER-SPLIT BALL VALVE PN40 ZINC-PLATED CARBON STEEL A105 - WITHOUT LEVER ANTISTATIC DEVICE - FIRE SAFE TESTED 2-way full bore wafer-split type ball valve, flanged PN40 RF F-t-f acc.to EN 558 basic series 100 (DN>65) Body, end connection ASTM A105 Ball stainless steel ASTM A351 CF8/A479-Tp304 Stem stainless steel ASTM A479-Tp304 / 17-4-PH Flange drilling according to UNI EN 1092-1 Flange sealing surface: type B1 (raised face) ISO pad according to ISO 5211 Ball seats PTFE + fiberglass, double body-end connection seats in Graphoil + PTFE Stem sealing PTFE + encapsulated graphoil ring, double o'ring FKM Antistatic device (ATEX) Fire Safe certified acc. to ISO 10497 / API 607 Low emission construction (T.A. Luft and ISO 15848-1) | On request |  |  | European | FKM | Carbon steel from solid bar | Split wafer |  | SI | SI | SI | SI |  |  | SI | SI | PN40 | Zinc-plated | Carbon steel
wafer split | 76400314 | 764003 | 764 PN16 A105 SL | DN80 | 3" | -10 | 160 | 40 | 580 | PN16 | 764 | WAFER-SPLIT BALL VALVE PN40 ZINC-PLATED CARBON STEEL A105 - WITHOUT LEVER ANTISTATIC DEVICE - FIRE SAFE TESTED 2-way full bore wafer-split type ball valve, flanged PN40 RF F-t-f acc.to EN 558 basic series 100 (DN>65) Body, end connection ASTM A105 Ball stainless steel ASTM A351 CF8/A479-Tp304 Stem stainless steel ASTM A479-Tp304 / 17-4-PH Flange drilling according to UNI EN 1092-1 Flange sealing surface: type B1 (raised face) ISO pad according to ISO 5211 Ball seats PTFE + fiberglass, double body-end connection seats in Graphoil + PTFE Stem sealing PTFE + encapsulated graphoil ring, double o'ring FKM Antistatic device (ATEX) Fire Safe certified acc. to ISO 10497 / API 607 Low emission construction (T.A. Luft and ISO 15848-1) | On request |  |  | European | FKM | Carbon steel from solid bar | Split wafer |  | SI | SI | SI | SI |  |  | SI | SI | PN16 | Zinc-plated | Carbon steel
wafer split | 76400318 | 764003 | 764 PN16 A105 SL | DN100 | 4" | -10 | 160 | 40 | 580 | PN16 | 764 | WAFER-SPLIT BALL VALVE PN40 ZINC-PLATED CARBON STEEL A105 - WITHOUT LEVER ANTISTATIC DEVICE - FIRE SAFE TESTED 2-way full bore wafer-split type ball valve, flanged PN40 RF F-t-f acc.to EN 558 basic series 100 (DN>65) Body, end connection ASTM A105 Ball stainless steel ASTM A351 CF8/A479-Tp304 Stem stainless steel ASTM A479-Tp304 / 17-4-PH Flange drilling according to UNI EN 1092-1 Flange sealing surface: type B1 (raised face) ISO pad according to ISO 5211 Ball seats PTFE + fiberglass, double body-end connection seats in Graphoil + PTFE Stem sealing PTFE + encapsulated graphoil ring, double o'ring FKM Antistatic device (ATEX) Fire Safe certified acc. to ISO 10497 / API 607 Low emission construction (T.A. Luft and ISO 15848-1) | On request |  |  | European | FKM | Carbon steel from solid bar | Split wafer |  | SI | SI | SI | SI |  |  | SI | SI | PN16 | Zinc-plated | Carbon steel
wafer split | 76401310 | 764013 | 764 PN40 A105 CARB | DN50 | 2" | -10 | 160 | 40 | 580 | PN40 | 764 | WAFER-SPLIT BALL VALVE PN40 ZINC-PLATED CARBON STEEL A105 - ANTISTATIC DEVICE - FIRE SAFE TESTED 2-way full bore wafer-split type ball valve, flanged PN40 RF F-t-f acc.to EN 558 basic series 100 (DN>65) Body, end connection ASTM A105 Ball stainless steel ASTM A351 CF8/A479-Tp304 Stem stainless steel ASTM A479-Tp304 / 17-4-PH Flange drilling according to UNI EN 1092-1 Flange sealing surface: type B1 (raised face) ISO pad according to ISO 5211 Ball seats PTFE + carbographite, double body-end connection seats in Graphoil + PTFE Stem sealing PTFE + encapsulated graphoil ring, double o'ring FKM Antistatic device (ATEX) Fire Safe certified acc. to ISO 10497 / API 607 Low emission construction (T.A. Luft and ISO 15848-1) | On request |  |  | European | FKM | Carbon steel from solid bar | Split wafer |  | SI | SI | SI | SI |  |  | SI | SI | PN40 | Zinc-plated | Carbon steel
wafer split | 76401310V36SL | 764013V36 | 764 PN40 A105 CARB V30/60 | DN50 | 2" | -10 | 160 | 40 | 580 | PN40 | 764 | WAFER-SPLIT CONTROL BALL VALVE PN16/40 ZINC-PLATED CARBON STEEL A105 - WITHOUT LEVER ANTISTATIC DEVICE - FIRE SAFE TESTED 2-way control wafer-split type ball valve, flanged: PN40 (DN≤50), PN16 (DN>65) V-BALL 30°/60°, unidirectional F-t-f acc.to EN 558 basic series 100 (DN>65) Body, end connection ASTM A105 Ball stainless steel ASTM A351 CF8/A479-Tp304 Stem stainless steel ASTM A479-Tp304 / 17-4-PH Flange drilling according to UNI EN 1092-1 Flange sealing surface: type B1 (raised face) ISO pad according to ISO 5211 Ball seats PTFE + carbographite, double body-end connection seats in Graphoil + PTFE Stem sealing PTFE + encapsulated graphoil ring, double o'ring FKM Antistatic device (ATEX) Fire Safe certified acc. to ISO 10497 / API 607 Low emission construction (T.A. Luft and ISO 15848-1) | On request |  |  | European | FKM | Carbon steel from solid bar | Split wafer |  | SI | SI | SI | SI |  |  | SI | SI | PN40 | Zinc-plated | Carbon steel | Control
wafer split | 76401314V6SL | 764013V6 | 764 PN40 A105 CARB V60 | DN80 | 3" | -10 | 160 | 40 | 580 | PN40 | 764 | WAFER-SPLIT CONTROL BALL VALVE PN16/40 ZINC-PLATED CARBON STEEL A105 - WITHOUT LEVER ANTISTATIC DEVICE - FIRE SAFE TESTED 2-way control wafer-split type ball valve, flanged: PN40 (DN≤50), PN16 (DN>65) V-BALL 60°, unidirectional F-t-f acc.to EN 558 basic series 100 (DN>65) Body, end connection ASTM A105 Ball stainless steel ASTM A351 CF8/A479-Tp304 Stem stainless steel ASTM A479-Tp304 / 17-4-PH Flange drilling according to UNI EN 1092-1 Flange sealing surface: type B1 (raised face) ISO pad according to ISO 5211 Ball seats PTFE + carbographite, double body-end connection seats in Graphoil + PTFE Stem sealing PTFE + encapsulated graphoil ring, double o'ring FKM Antistatic device (ATEX) Fire Safe certified acc. to ISO 10497 / API 607 Low emission construction (T.A. Luft and ISO 15848-1) | On request |  |  | European | FKM | Carbon steel from solid bar | Split wafer |  | SI | SI | SI | SI |  |  | SI | SI | PN40 | Zinc-plated | Carbon steel | Control
wafer split | 76401314V9 | 764013V9 | 764 PN40 A105 CARB V90 | DN80 | 3" | -10 | 160 | 40 | 580 | PN40 | 764 | WAFER-SPLIT CONTROL BALL VALVE PN16/40 ZINC-PLATED CARBON STEEL A105 ANTISTATIC DEVICE - FIRE SAFE TESTED 2-way control wafer-split type ball valve, flanged: PN40 (DN≤50), PN16 (DN>65) V-BALL 90°, unidirectional F-t-f acc.to EN 558 basic series 100 (DN>65) Body, end connection ASTM A105 Ball stainless steel ASTM A351 CF8/A479-Tp304 Stem stainless steel ASTM A479-Tp304 / 17-4-PH Flange drilling according to UNI EN 1092-1 Flange sealing surface: type B1 (raised face) ISO pad according to ISO 5211 Ball seats PTFE + carbographite, double body-end connection seats in Graphoil + PTFE Stem sealing PTFE + encapsulated graphoil ring, double o'ring FKM Antistatic device (ATEX) Fire Safe certified acc. to ISO 10497 / API 607 Low emission construction (T.A. Luft and ISO 15848-1) | On request |  |  | European | FKM | Carbon steel from solid bar | Split wafer |  | SI | SI | SI | SI |  |  | SI | SI | PN40 | Zinc-plated | Carbon steel | Control
wafer split | 76401606 | 764016 | 764 PN40 A105 PEEK MFQ | DN25 | 1" | -40 | 200 | 40 | 580 | PN40 | 764 | WAFER-SPLIT BALL VALVE PN16/40 ZINC-PLATED CARBON STEEL A105 ANTISTATIC DEVICE - FIRE SAFE TESTED 2-way full bore wafer-split type ball valve, flanged: PN40 (DN≤50), PN16 (DN>65) F-t-f acc.to EN 558 basic series 100 (DN>65) Body, end connection ASTM A105 Ball stainless steel ASTM A351 CF8/A479-Tp304 Stem stainless steel ASTM A479-Tp304 / 17-4-PH Flange drilling according to UNI EN 1092-1 Flange sealing surface: type B1 (raised face) ISO pad according to ISO 5211 Ball seats PEEK, double body-end connection seats in MFQ Stem sealing PTFE + encapsulated graphoil ring, double o'ring FKM Antistatic device (ATEX) Fire Safe certified acc. to ISO 10497 / API 607 Low emission construction (T.A. Luft and ISO 15848-1) | On request |  |  | European | MFQ | Carbon steel from solid bar | Split wafer |  | SI | SI | SI | SI |  |  | SI | SI | PN40 | Zinc-plated | Carbon steel
wafer split | 76401610 | 764016 | 764 PN40 A105 PEEK MFQ | DN50 | 2" | -40 | 200 | 40 | 580 | PN40 | 764 | WAFER-SPLIT BALL VALVE PN16/40 ZINC-PLATED CARBON STEEL A105 ANTISTATIC DEVICE - FIRE SAFE TESTED 2-way full bore wafer-split type ball valve, flanged: PN40 (DN≤50), PN16 (DN>65) F-t-f acc.to EN 558 basic series 100 (DN>65) Body, end connection ASTM A105 Ball stainless steel ASTM A351 CF8/A479-Tp304 Stem stainless steel ASTM A479-Tp304 / 17-4-PH Flange drilling according to UNI EN 1092-1 Flange sealing surface: type B1 (raised face) ISO pad according to ISO 5211 Ball seats PEEK, double body-end connection seats in MFQ Stem sealing PTFE + encapsulated graphoil ring, double o'ring FKM Antistatic device (ATEX) Fire Safe certified acc. to ISO 10497 / API 607 Low emission construction (T.A. Luft and ISO 15848-1) | On request |  |  | European | MFQ | Carbon steel from solid bar | Split wafer |  | SI | SI | SI | SI |  |  | SI | SI | PN40 | Zinc-plated | Carbon steel
wafer split | 76402112 | 764021 | 764 PN16 A105 VET | DN65 | 2"1/2 | -10 | 160 | 16 | 232 | PN16 | 764 | WAFER-SPLIT BALL VALVE PN40 ZINC-PLATED CARBON STEEL A105 - ANTISTATIC DEVICE - FIRE SAFE TESTED 2-way full bore wafer-split type ball valve, flanged: PN40 (DN≤50), PN16 (DN>65) F-t-f acc.to EN 558 basic series 100 (DN>65) Body, end connection ASTM A105 Ball stainless steel ASTM A351 CF8/A479-Tp304 Stem stainless steel ASTM A479-Tp304 / 17-4-PH Flange drilling according to UNI EN 1092-1 Flange sealing surface: type B1 (raised face) ISO pad according to ISO 5211 Ball seats PTFE + fiberglass, double body-end connection seats in Graphoil + PTFE Stem sealing PTFE + encapsulated graphoil ring, double o'ring FKM Antistatic device (ATEX) Fire Safe certified acc. to ISO 10497 / API 607 Low emission construction (T.A. Luft and ISO 15848-1) | On request |  |  | European | FKM | Carbon steel from solid bar | Split wafer |  | SI | SI | SI | SI |  |  | SI | SI | PN16 | Zinc-plated | Carbon steel
wafer split | 76402504 | 764025 | 764 PN100 A350 LF2 CARB-P | DN15 | 1/2" | -20 | 198 | 100 | 1450 | PN100 | 764 | WAFER-SPLIT BALL VALVE PN100 ZINC-PLATED CARBON STEEL LF2 - ANTISTATIC DEVICE - FIRE SAFE TESTED 2-way full bore wafer-split type ball valve, flanged PN100 RF F-t-f acc.to EN 558 basic series 100 (DN>65) Body, end connection ASTM A350-LF2 Ball stainless steel ASTM A351 CF8/A479-Tp304 Stem stainless steel ASTM A479-Tp304 / 17-4-PH Flange drilling according to UNI EN 1092-1 Flange sealing surface: type B1 (raised face) ISO pad according to ISO 5211 Ball seats PTFE + carbographite, double body-end connection seats in Graphoil + PTFE Stem sealing PTFE + encapsulated graphoil ring, double o'ring FKM perox Antistatic device (ATEX) Fire Safe certified acc. to ISO 10497 / API 607 Low emission construction (T.A. Luft and ISO 15848-1) | On request |  |  | European | FKM Perox | Carbon steel from solid bar | Split wafer |  | SI | SI | SI | SI |  |  | SI | SI | PN100 | Zinc-plated | Carbon steel
wafer split | 76402506 | 764025 | 764 PN100 A350 LF2 CARB-P | DN25 | 1" | -20 | 198 | 100 | 1450 | PN100 | 764 | WAFER-SPLIT BALL VALVE PN100 ZINC-PLATED CARBON STEEL LF2 - ANTISTATIC DEVICE - FIRE SAFE TESTED 2-way full bore wafer-split type ball valve, flanged PN100 RF F-t-f acc.to EN 558 basic series 100 (DN>65) Body, end connection ASTM A350-LF2 Ball stainless steel ASTM A351 CF8/A479-Tp304 Stem stainless steel ASTM A479-Tp304 / 17-4-PH Flange drilling according to UNI EN 1092-1 Flange sealing surface: type B1 (raised face) ISO pad according to ISO 5211 Ball seats PTFE + carbographite, double body-end connection seats in Graphoil + PTFE Stem sealing PTFE + encapsulated graphoil ring, double o'ring FKM perox Antistatic device (ATEX) Fire Safe certified acc. to ISO 10497 / API 607 Low emission construction (T.A. Luft and ISO 15848-1) | On request |  |  | European | FKM Perox | Carbon steel from solid bar | Split wafer |  | SI | SI | SI | SI |  |  | SI | SI | PN100 | Zinc-plated | Carbon steel
wafer split | 76402818 | 764028 | 764 PN100 A350 LF2 CARB HNBR PI | DN100 | 4" | -40 | 160 | 100 | 1450 | PN100 | 764 | WAFER-SPLIT BALL VALVE PN100 ZINC-PLATED CARBON STEEL LF2 - WITH ALL COMPONENTS IN STAINLESS STEEL ANTISTATIC DEVICE - FIRE SAFE TESTED 2-way full bore wafer-split type ball valve, flanged PN100 RF F-t-f acc.to EN 558 basic series 100 (DN>65) Body, end connection ASTM A350-LF2 Ball stainless steel ASTM A351 CF8/A479-Tp304 Stem stainless steel ASTM A479-Tp304 / 17-4-PH Flange drilling according to UNI EN 1092-1 Flange sealing surface: type type B1 (raised face) ISO pad according to ISO 5211 Ball seats PTFE + carbographite, double body-end connection seats in Graphoil + PTFE Stem sealing PTFE + encapsulated graphoil ring, double o'ring HNBR Antistatic device (ATEX) Fire Safe certified acc. to ISO 10497 / API 607 Low emission construction (T.A. Luft and ISO 15848-1) | On request |  |  | European | HNBR | Carbon steel from solid bar | Split wafer |  | SI | SI | SI | SI |  |  | SI | SI | PN100 | Zinc-plated | Carbon steel
wafer split | 76403110 | 764031 | 764 PN40 A105 CARB-P | DN50 | 2" | -10 | 198 | 40 | 580 | PN40 | 764 | WAFER-SPLIT BALL VALVE PN40 ZINC-PLATED CARBON STEEL A105 - ANTISTATIC DEVICE - FIRE SAFE TESTED 2-way full bore wafer-split type ball valve, flanged PN40 RF F-t-f acc.to EN 558 basic series 100 (DN>65) Body, end connection ASTM A105 Ball stainless steel ASTM A351 CF8/A479-Tp304 Stem stainless steel ASTM A479-Tp304 / 17-4-PH Flange drilling according to UNI EN 1092-1 Flange sealing surface: type B1 (raised face) ISO pad according to ISO 5211 Ball seats PTFE + carbographite, double body-end connection seats in Graphoil + PTFE Stem sealing PTFE + encapsulated graphoil ring, double o'ring FKM perox Antistatic device (ATEX) Fire Safe certified acc. to ISO 10497 / API 607 Low emission construction (T.A. Luft and ISO 15848-1) | On request |  |  | European | FKM Perox | Carbon steel from solid bar | Split wafer |  | SI | SI | SI | SI |  |  | SI | SI | PN40 | Zinc-plated | Carbon steel
wafer split | 76410012 | 764100 | 764 A600M A350 LF2 AN MET | DN65 | 2"1/2 | -20 | 160 | 100 | 1450 | ANSI600 | 764 | WAFER-SPLIT BALL VALVE ANSI 600 ZINC-PLATED CARBON STEEL LF2 ANTISTATIC DEVICE - FIRE SAFE TESTED 2-way full bore wafer-split type ball valve, flanged ANSI 600 F-t-f acc.to EN 558 basic series 100 (DN>65) Body, end connection ASTM A350-LF2 Ball stainless steel ASTM A351 CF8/A479-Tp304 Stem stainless steel ASTM A479-Tp304 / 17-4-PH Flange drilling according to ANSI B16.5 (metric threaded) Flange sealing surface: type B1 (raised face) ISO pad according to ISO 5211 Ball seats PTFE + metal core, double body-end connection seats in Graphoil + PTFE Stem sealing PTFE + encapsulated graphoil ring, double o'ring FKM Antistatic device (ATEX) Fire Safe certified acc. to ISO 10497 / API 607 Low emission construction (T.A. Luft and ISO 15848-1) | On request |  |  | American | FKM | Carbon steel from solid bar | Split wafer |  | SI | SI | SI | SI |  |  | SI | SI | #600 | Zinc-plated | Carbon steel
wafer split | 76410305 | 764103 | 764 A600 A350 LF2 AN MET FL | DN20 | 3/4" | -20 | 160 | 100 | 1450 | ANSI600 | 764 | WAFER-SPLIT BALL VALVE ANSI 600 ZINC-PLATED CARBON STEEL LF2 ANTISTATIC DEVICE - FIRE SAFE TESTED 2-way full bore wafer-split type ball valve, flanged ANSI 600 F-t-f acc.to EN 558 basic series 100 (DN>65) Body, end connection ASTM A350-LF2 Ball stainless steel ASTM A351 CF8/A479-Tp304 Stem stainless steel ASTM A479-Tp304 / 17-4-PH Flange drilling according to UNI EN 1092-1, unthreaded smooth holes Flange sealing surface: type B1 (raised face) ISO pad according to ISO 5211 Ball seats PTFE + metal core, double body-end connection seats in Graphoil + PTFE Stem sealing PTFE + encapsulated graphoil ring, double o'ring FKM Antistatic device (ATEX) Fire Safe certified acc. to ISO 10497 / API 607 Low emission construction (T.A. Luft and ISO 15848-1) | On request |  |  | American | FKM | Carbon steel from solid bar | Split wafer |  | SI | SI | SI | SI |  |  | SI | SI | #600 | Zinc-plated | Carbon steel
split body | 76500108V6 | 765001V6 | 765 PN40 LCB V60 | DN40 | 1"1/2 | -20 | 160 | 40 | 580 | PN40 | 765 | SPLIT BODY CONTROL BALL VALVE PN16/40 BLUED CARBON STEEL LCB DIRECT MOUNTING ANTISTATIC DEVICE - FIRE SAFE TESTED 2-way control split body type ball valve, flanged: PN40 (DN≤50), PN16 (DN>65) V-BALL 60°, unidirectional F-t-f acc.to EN 558 basic series 27 Body, end connection ASTM A352 LCB Ball stainless steel ASTM A351 CF8/A479-Tp304 Stem stainless steel 17-4-PH Flange drilling according to UNI EN 1092-1 Flange sealing surface: type B1 (raised face) ISO pad according to ISO 5211 Ball seats PTFE + fiberglass, double body-end connection seats in Graphoil + PTFE Stem sealing PTFE + encapsulated graphoil ring, double o'ring FKM Antistatic device (ATEX) Fire Safe certified acc. to ISO 10497 / API 607 Low emission construction (T.A. Luft and ISO 15848-1) | On request |  |  | European | FKM | Carbon steel | Split body |  | SI | SI | SI | SI |  |  | SI | SI | PN40 | Blued | Carbon steel | Control
split body | 76500110V6 | 765001V6 | 765 PN40 LCB V60 | DN50 | 2" | -20 | 160 | 40 | 580 | PN40 | 765 | SPLIT BODY CONTROL BALL VALVE PN16/40 BLUED CARBON STEEL LCB DIRECT MOUNTING ANTISTATIC DEVICE - FIRE SAFE TESTED 2-way control split body type ball valve, flanged: PN40 (DN≤50), PN16 (DN>65) V-BALL 60°, unidirectional F-t-f acc.to EN 558 basic series 27 Body, end connection ASTM A352 LCB Ball stainless steel ASTM A351 CF8/A479-Tp304 Stem stainless steel 17-4-PH Flange drilling according to UNI EN 1092-1 Flange sealing surface: type B1 (raised face) ISO pad according to ISO 5211 Ball seats PTFE + fiberglass, double body-end connection seats in Graphoil + PTFE Stem sealing PTFE + encapsulated graphoil ring, double o'ring FKM Antistatic device (ATEX) Fire Safe certified acc. to ISO 10497 / API 607 Low emission construction (T.A. Luft and ISO 15848-1) | On request |  |  | European | FKM | Carbon steel | Split body |  | SI | SI | SI | SI |  |  | SI | SI | PN40 | Blued | Carbon steel | Control
split body | 76500110V9 | 765001V9 | 765 PN40 LCB V90 | DN50 | 2" | -20 | 160 | 40 | 580 | PN40 | 765 | SPLIT BODY CONTROL BALL VALVE PN16/40 BLUED CARBON STEEL LCB DIRECT MOUNTING ANTISTATIC DEVICE - FIRE SAFE TESTED 2-way control split body type ball valve, flanged: PN40 (DN≤50), PN16 (DN>65) V-BALL 90°, unidirectional F-t-f acc.to EN 558 basic series 27 Body, end connection ASTM A352 LCB Ball stainless steel ASTM A351 CF8/A479-Tp304 Stem stainless steel 17-4-PH Flange drilling according to UNI EN 1092-1 Flange sealing surface: type B1 (raised face) ISO pad according to ISO 5211 Ball seats PTFE + fiberglass, double body-end connection seats in Graphoil + PTFE Stem sealing PTFE + encapsulated graphoil ring, double o'ring FKM Antistatic device (ATEX) Fire Safe certified acc. to ISO 10497 / API 607 Low emission construction (T.A. Luft and ISO 15848-1) | On request |  |  | European | FKM | Carbon steel | Split body |  | SI | SI | SI | SI |  |  | SI | SI | PN40 | Blued | Carbon steel | Control
split body | 76500206 | 765002 | 765 PN40 1.4408 TFM EPDM | DN25 | 1" | -40 | 160 | 40 | 580 | PN40 | 765 | SPLIT BODY BALL VALVE PN16/40 STAINLESS STEEL AISI 316 DIRECT MOUNTING ANTISTATIC DEVICE - FIRE SAFE TESTED 2-way full bore split body type ball valve, flanged:PN40 (DN≤50), PN16 (DN>65) F-t-f acc.to EN 558 basic series 27 Body, end connection ASTM A351 CF8M Ball stainless steel ASTM A351 CF8M / ASTM A479 Tp316 Stem stainless steel ASTM A479 Tp316 / 17-4-PH Flange drilling according to UNI EN 1092-1 Flange sealing surface: type B1 (raised face) ISO pad according to ISO 5211 Ball seats TFM, double body-end connection seats in Graphoil + PTFE Stem sealing PTFE + encapsulated graphoil ring, double o'ring EPDM Antistatic device (ATEX) Fire Safe certified acc. to ISO 10497 / API 607 Low emission construction (T.A. Luft and ISO 15848-1) | On request |  |  | European | EPDM | Stainless steel | Split body |  | SI | SI | SI | SI |  |  | SI | SI | PN40 | No | Stainless steel
split body | 76500208 | 765002 | 765 PN40 1.4408 TFM EPDM | DN40 | 1"1/2 | -40 | 160 | 40 | 580 | PN40 | 765 | SPLIT BODY BALL VALVE PN16/40 STAINLESS STEEL AISI 316 DIRECT MOUNTING ANTISTATIC DEVICE - FIRE SAFE TESTED 2-way full bore split body type ball valve, flanged:PN40 (DN≤50), PN16 (DN>65) F-t-f acc.to EN 558 basic series 27 Body, end connection ASTM A351 CF8M Ball stainless steel ASTM A351 CF8M / ASTM A479 Tp316 Stem stainless steel ASTM A479 Tp316 / 17-4-PH Flange drilling according to UNI EN 1092-1 Flange sealing surface: type B1 (raised face) ISO pad according to ISO 5211 Ball seats TFM, double body-end connection seats in Graphoil + PTFE Stem sealing PTFE + encapsulated graphoil ring, double o'ring EPDM Antistatic device (ATEX) Fire Safe certified acc. to ISO 10497 / API 607 Low emission construction (T.A. Luft and ISO 15848-1) | On request |  |  | European | EPDM | Stainless steel | Split body |  | SI | SI | SI | SI |  |  | SI | SI | PN40 | No | Stainless steel
split body | 76500210 | 765002 | 765 PN40 1.4408 TFM EPDM | DN50 | 2" | -40 | 160 | 40 | 580 | PN40 | 765 | SPLIT BODY BALL VALVE PN16/40 STAINLESS STEEL AISI 316 DIRECT MOUNTING ANTISTATIC DEVICE - FIRE SAFE TESTED 2-way full bore split body type ball valve, flanged:PN40 (DN≤50), PN16 (DN>65) F-t-f acc.to EN 558 basic series 27 Body, end connection ASTM A351 CF8M Ball stainless steel ASTM A351 CF8M / ASTM A479 Tp316 Stem stainless steel ASTM A479 Tp316 / 17-4-PH Flange drilling according to UNI EN 1092-1 Flange sealing surface: type B1 (raised face) ISO pad according to ISO 5211 Ball seats TFM, double body-end connection seats in Graphoil + PTFE Stem sealing PTFE + encapsulated graphoil ring, double o'ring EPDM Antistatic device (ATEX) Fire Safe certified acc. to ISO 10497 / API 607 Low emission construction (T.A. Luft and ISO 15848-1) | On request |  |  | European | EPDM | Stainless steel | Split body |  | SI | SI | SI | SI |  |  | SI | SI | PN40 | No | Stainless steel
split body | 76500212 | 765002 | 765 PN16 1.4408 TFM EPDM | DN65 | 2"1/2 | -40 | 160 | 40 | 580 | PN16 | 765 | SPLIT BODY BALL VALVE PN16/40 STAINLESS STEEL AISI 316 DIRECT MOUNTING ANTISTATIC DEVICE - FIRE SAFE TESTED 2-way full bore split body type ball valve, flanged:PN40 (DN≤50), PN16 (DN>65) F-t-f acc.to EN 558 basic series 27 Body, end connection ASTM A351 CF8M Ball stainless steel ASTM A351 CF8M / ASTM A479 Tp316 Stem stainless steel ASTM A479 Tp316 / 17-4-PH Flange drilling according to UNI EN 1092-1 Flange sealing surface: type B1 (raised face) ISO pad according to ISO 5211 Ball seats TFM, double body-end connection seats in Graphoil + PTFE Stem sealing PTFE + encapsulated graphoil ring, double o'ring EPDM Antistatic device (ATEX) Fire Safe certified acc. to ISO 10497 / API 607 Low emission construction (T.A. Luft and ISO 15848-1) | On request |  |  | European | EPDM | Stainless steel | Split body |  | SI | SI | SI | SI |  |  | SI | SI | PN16 | No | Stainless steel
split body | 76500214 | 765002 | 765 PN16 1.4408 TFM EPDM | DN80 | 3" | -40 | 160 | 40 | 580 | PN16 | 765 | SPLIT BODY BALL VALVE PN16/40 STAINLESS STEEL AISI 316 DIRECT MOUNTING ANTISTATIC DEVICE - FIRE SAFE TESTED 2-way full bore split body type ball valve, flanged:PN40 (DN≤50), PN16 (DN>65) F-t-f acc.to EN 558 basic series 27 Body, end connection ASTM A351 CF8M Ball stainless steel ASTM A351 CF8M / ASTM A479 Tp316 Stem stainless steel ASTM A479 Tp316 / 17-4-PH Flange drilling according to UNI EN 1092-1 Flange sealing surface: type B1 (raised face) ISO pad according to ISO 5211 Ball seats TFM, double body-end connection seats in Graphoil + PTFE Stem sealing PTFE + encapsulated graphoil ring, double o'ring EPDM Antistatic device (ATEX) Fire Safe certified acc. to ISO 10497 / API 607 Low emission construction (T.A. Luft and ISO 15848-1) | On request |  |  | European | EPDM | Stainless steel | Split body |  | SI | SI | SI | SI |  |  | SI | SI | PN16 | No | Stainless steel
split body | 76500218 | 765002 | 765 PN16 1.4408 TFM EPDM | DN100 | 4" | -40 | 160 | 40 | 580 | PN16 | 765 | SPLIT BODY BALL VALVE PN16/40 STAINLESS STEEL AISI 316 DIRECT MOUNTING ANTISTATIC DEVICE - FIRE SAFE TESTED 2-way full bore split body type ball valve, flanged:PN40 (DN≤50), PN16 (DN>65) F-t-f acc.to EN 558 basic series 27 Body, end connection ASTM A351 CF8M Ball stainless steel ASTM A351 CF8M / ASTM A479 Tp316 Stem stainless steel ASTM A479 Tp316 / 17-4-PH Flange drilling according to UNI EN 1092-1 Flange sealing surface: type B1 (raised face) ISO pad according to ISO 5211 Ball seats TFM, double body-end connection seats in Graphoil + PTFE Stem sealing PTFE + encapsulated graphoil ring, double o'ring EPDM Antistatic device (ATEX) Fire Safe certified acc. to ISO 10497 / API 607 Low emission construction (T.A. Luft and ISO 15848-1) | On request |  |  | European | EPDM | Stainless steel | Split body |  | SI | SI | SI | SI |  |  | SI | SI | PN16 | No | Stainless steel
split body | 76500406 | 765004 | 765 PN40 1.4408 OX | DN25 | 1" | -20 | 160 | 40 | 580 | PN40 | 765 | SPLIT BODY BALL VALVE PN16/40 STAINLESS STEEL AISI 316 DIRECT MOUNTING - FOR OXYGEN SERVICE ANTISTATIC DEVICE - FIRE SAFE TESTED 2-way full bore split body type ball valve, flanged:PN40 (DN≤50), PN16 (DN>65) F-t-f acc.to EN 558 basic series 27 Body, end connection ASTM A351 CF8M Ball stainless steel ASTM A351 CF8M / ASTM A479 Tp316 Stem stainless steel ASTM A479 Tp316 / 17-4-PH Flange drilling according to UNI EN 1092-1 Flange sealing surface: type B1 (raised face) ISO pad according to ISO 5211 Ball seats PTFE, double body-end connection seats in Graphoil + PTFE Stem sealing PTFE + encapsulated graphoil ring, double o'ring FKM Antistatic device (ATEX) Fire Safe certified acc. to ISO 10497 / API 607 Low emission construction (T.A. Luft and ISO 15848-1) Degreased for oxygen service | On request |  |  | European | FKM | Stainless steel | Split body |  | SI | SI | SI | SI |  |  | SI | SI | PN40 | No | Stainless steel
split body | 76500407 | 765004 | 765 PN40 1.4408 OX | DN32 | 1"1/4 | -20 | 160 | 40 | 580 | PN40 | 765 | SPLIT BODY BALL VALVE PN16/40 STAINLESS STEEL AISI 316 DIRECT MOUNTING - FOR OXYGEN SERVICE ANTISTATIC DEVICE - FIRE SAFE TESTED 2-way full bore split body type ball valve, flanged:PN40 (DN≤50), PN16 (DN>65) F-t-f acc.to EN 558 basic series 27 Body, end connection ASTM A351 CF8M Ball stainless steel ASTM A351 CF8M / ASTM A479 Tp316 Stem stainless steel ASTM A479 Tp316 / 17-4-PH Flange drilling according to UNI EN 1092-1 Flange sealing surface: type B1 (raised face) ISO pad according to ISO 5211 Ball seats PTFE, double body-end connection seats in Graphoil + PTFE Stem sealing PTFE + encapsulated graphoil ring, double o'ring FKM Antistatic device (ATEX) Fire Safe certified acc. to ISO 10497 / API 607 Low emission construction (T.A. Luft and ISO 15848-1) Degreased for oxygen service | On request |  |  | European | FKM | Stainless steel | Split body |  | SI | SI | SI | SI |  |  | SI | SI | PN40 | No | Stainless steel
split body | 76500410 | 765004 | 765 PN40 1.4408 OX | DN50 | 2" | -20 | 160 | 40 | 580 | PN40 | 765 | SPLIT BODY BALL VALVE PN16/40 STAINLESS STEEL AISI 316 DIRECT MOUNTING - FOR OXYGEN SERVICE ANTISTATIC DEVICE - FIRE SAFE TESTED 2-way full bore split body type ball valve, flanged:PN40 (DN≤50), PN16 (DN>65) F-t-f acc.to EN 558 basic series 27 Body, end connection ASTM A351 CF8M Ball stainless steel ASTM A351 CF8M / ASTM A479 Tp316 Stem stainless steel ASTM A479 Tp316 / 17-4-PH Flange drilling according to UNI EN 1092-1 Flange sealing surface: type B1 (raised face) ISO pad according to ISO 5211 Ball seats PTFE, double body-end connection seats in Graphoil + PTFE Stem sealing PTFE + encapsulated graphoil ring, double o'ring FKM Antistatic device (ATEX) Fire Safe certified acc. to ISO 10497 / API 607 Low emission construction (T.A. Luft and ISO 15848-1) Degreased for oxygen service | On request |  |  | European | FKM | Stainless steel | Split body |  | SI | SI | SI | SI |  |  | SI | SI | PN40 | No | Stainless steel
split body | 76500412 | 765004 | 765 PN16 1.4408 OX | DN65 | 2"1/2 | -20 | 160 | 40 | 580 | PN16 | 765 | SPLIT BODY BALL VALVE PN16/40 STAINLESS STEEL AISI 316 DIRECT MOUNTING - FOR OXYGEN SERVICE ANTISTATIC DEVICE - FIRE SAFE TESTED 2-way full bore split body type ball valve, flanged:PN40 (DN≤50), PN16 (DN>65) F-t-f acc.to EN 558 basic series 27 Body, end connection ASTM A351 CF8M Ball stainless steel ASTM A351 CF8M / ASTM A479 Tp316 Stem stainless steel ASTM A479 Tp316 / 17-4-PH Flange drilling according to UNI EN 1092-1 Flange sealing surface: type B1 (raised face) ISO pad according to ISO 5211 Ball seats PTFE, double body-end connection seats in Graphoil + PTFE Stem sealing PTFE + encapsulated graphoil ring, double o'ring FKM Antistatic device (ATEX) Fire Safe certified acc. to ISO 10497 / API 607 Low emission construction (T.A. Luft and ISO 15848-1) Degreased for oxygen service | On request |  |  | European | FKM | Stainless steel | Split body |  | SI | SI | SI | SI |  |  | SI | SI | PN16 | No | Stainless steel
split body | 76500414 | 765004 | 765 PN16 1.4408 OX | DN80 | 3" | -20 | 160 | 40 | 580 | PN16 | 765 | SPLIT BODY BALL VALVE PN16/40 STAINLESS STEEL AISI 316 DIRECT MOUNTING - FOR OXYGEN SERVICE ANTISTATIC DEVICE - FIRE SAFE TESTED 2-way full bore split body type ball valve, flanged:PN40 (DN≤50), PN16 (DN>65) F-t-f acc.to EN 558 basic series 27 Body, end connection ASTM A351 CF8M Ball stainless steel ASTM A351 CF8M / ASTM A479 Tp316 Stem stainless steel ASTM A479 Tp316 / 17-4-PH Flange drilling according to UNI EN 1092-1 Flange sealing surface: type B1 (raised face) ISO pad according to ISO 5211 Ball seats PTFE, double body-end connection seats in Graphoil + PTFE Stem sealing PTFE + encapsulated graphoil ring, double o'ring FKM Antistatic device (ATEX) Fire Safe certified acc. to ISO 10497 / API 607 Low emission construction (T.A. Luft and ISO 15848-1) Degreased for oxygen service | On request |  |  | European | FKM | Stainless steel | Split body |  | SI | SI | SI | SI |  |  | SI | SI | PN16 | No | Stainless steel
split body | 76500606 | 765006 | 765 PN40 1.4408 CARB | DN25 | 1" | -20 | 160 | 40 | 580 | PN40 | 765 | SPLIT BODY BALL VALVE PN16/40 STAINLESS STEEL AISI 316 DIRECT MOUNTING ANTISTATIC DEVICE - FIRE SAFE TESTED 2-way full bore split body type ball valve, flanged:PN40 (DN≤50), PN16 (DN>65) F-t-f acc.to EN 558 basic series 27 Body, end connection ASTM A351 CF8M Ball stainless steel ASTM A351 CF8M / ASTM A479 Tp316 Stem stainless steel ASTM A479 Tp316 / 17-4-PH Flange drilling according to UNI EN 1092-1 Flange sealing surface: type B1 (raised face) ISO pad according to ISO 5211 Ball seats PTFE + carbographite, double body-end connection seats in Graphoil + PTFE Stem sealing PTFE + encapsulated graphoil ring, double o'ring FKM Antistatic device (ATEX) Fire Safe certified acc. to ISO 10497 / API 607 Low emission construction (T.A. Luft and ISO 15848-1) | On request |  |  | European | FKM | Stainless steel | Split body |  | SI | SI | SI | SI |  |  | SI | SI | PN40 | No | Stainless steel
split body | 76500606V36 | 765006V36 | 765 PN40 1.4408 CARB V30/60 | DN25 | 1" | -20 | 160 | 40 | 580 | PN40 | 765 | SPLIT BODY CONTROL BALL VALVE PN16/40 STAINLESS STEEL AISI 316 DIRECT MOUNTING - WITHOUT LEVER ANTISTATIC DEVICE - FIRE SAFE TESTED - 2-way split body type control ball valve, flanged:PN40 (DN≤50), PN16 (DN>65) V-BALL 30°/60°, unidirectional F-t-f acc.to EN 558 basic series 27 Body, end connection ASTM A351 CF8M Ball stainless steel ASTM A351 CF8M / ASTM A479 Tp316 Stem stainless steel ASTM A479 Tp316 / 17-4-PH Flange drilling according to UNI EN 1092-1 Flange sealing surface: Type F (Recess) ISO pad according to ISO 5211 Ball seats PTFE + carbographite, double body-end connection seats in Graphoil + PTFE Stem sealing PTFE + encapsulated graphoil ring, double o'ring FKM Antistatic device (ATEX) Fire Safe certified acc. to ISO 10497 / API 607 Low emission construction (T.A. Luft and ISO 15848-1) | On request |  |  | European | FKM | Stainless steel | Split body |  | SI | SI | SI | SI |  |  | SI | SI | PN40 | No | Stainless steel | Control
split body | 76500606V6 | 765006V6 | 765 PN40 1.4408 CARB V60 | DN25 | 1" | -20 | 160 | 40 | 580 | PN40 | 765 | SPLIT BODY CONTROL BALL VALVE PN16/40 STAINLESS STEEL AISI 316 DIRECT MOUNTING - WITHOUT LEVER ANTISTATIC DEVICE - FIRE SAFE TESTED - 2-way split body type control ball valve, flanged:PN40 (DN≤50), PN16 (DN>65) V-BALL 60°, unidirectional F-t-f acc.to EN 558 basic series 27 Body, end connection ASTM A351 CF8M Ball stainless steel ASTM A351 CF8M / ASTM A479 Tp316 Stem stainless steel ASTM A479 Tp316 / 17-4-PH Flange drilling according to UNI EN 1092-1 Flange sealing surface: Type F (Recess) ISO pad according to ISO 5211 Ball seats PTFE + carbographite, double body-end connection seats in Graphoil + PTFE Stem sealing PTFE + encapsulated graphoil ring, double o'ring FKM Antistatic device (ATEX) Fire Safe certified acc. to ISO 10497 / API 607 Low emission construction (T.A. Luft and ISO 15848-1) | On request |  |  | European | FKM | Stainless steel | Split body |  | SI | SI | SI | SI |  |  | SI | SI | PN40 | No | Stainless steel | Control
split body | 76500606V9 | 765006V9 | 765 PN40 1.4408 CARB V90 | DN25 | 1" | -20 | 160 | 40 | 580 | PN40 | 765 | SPLIT BODY CONTROL BALL VALVE PN16/40 STAINLESS STEEL AISI 316 DIRECT MOUNTING - WITHOUT LEVER ANTISTATIC DEVICE - FIRE SAFE TESTED - 2-way split body type control ball valve, flanged:PN40 (DN≤50), PN16 (DN>65) V-BALL 90°, unidirectional F-t-f acc.to EN 558 basic series 27 Body, end connection ASTM A351 CF8M Ball stainless steel ASTM A351 CF8M / ASTM A479 Tp316 Stem stainless steel ASTM A479 Tp316 / 17-4-PH Flange drilling according to UNI EN 1092-1 Flange sealing surface: Type F (Recess) ISO pad according to ISO 5211 Ball seats PTFE + carbographite, double body-end connection seats in Graphoil + PTFE Stem sealing PTFE + encapsulated graphoil ring, double o'ring FKM Antistatic device (ATEX) Fire Safe certified acc. to ISO 10497 / API 607 Low emission construction (T.A. Luft and ISO 15848-1) | On request |  |  | European | FKM | Stainless steel | Split body |  | SI | SI | SI | SI |  |  | SI | SI | PN40 | No | Stainless steel | Control
split body | 76500608 | 765006 | 765 PN40 1.4408 CARB | DN40 | 1"1/2 | -20 | 160 | 40 | 580 | PN40 | 765 | SPLIT BODY BALL VALVE PN16/40 STAINLESS STEEL AISI 316 DIRECT MOUNTING ANTISTATIC DEVICE - FIRE SAFE TESTED 2-way full bore split body type ball valve, flanged:PN40 (DN≤50), PN16 (DN>65) F-t-f acc.to EN 558 basic series 27 Body, end connection ASTM A351 CF8M Ball stainless steel ASTM A351 CF8M / ASTM A479 Tp316 Stem stainless steel ASTM A479 Tp316 / 17-4-PH Flange drilling according to UNI EN 1092-1 Flange sealing surface: type B1 (raised face) ISO pad according to ISO 5211 Ball seats PTFE + carbographite, double body-end connection seats in Graphoil + PTFE Stem sealing PTFE + encapsulated graphoil ring, double o'ring FKM Antistatic device (ATEX) Fire Safe certified acc. to ISO 10497 / API 607 Low emission construction (T.A. Luft and ISO 15848-1) | On request |  |  | European | FKM | Stainless steel | Split body |  | SI | SI | SI | SI |  |  | SI | SI | PN40 | No | Stainless steel
split body | 76500608V6 | 765006V6 | 765 PN40 1.4408 CARB V60 | DN40 | 1"1/2 | -20 | 160 | 40 | 580 | PN40 | 765 | SPLIT BODY CONTROL BALL VALVE PN16/40 STAINLESS STEEL AISI 316 DIRECT MOUNTING - WITHOUT LEVER ANTISTATIC DEVICE - FIRE SAFE TESTED - 2-way split body type control ball valve, flanged:PN40 (DN≤50), PN16 (DN>65) V-BALL 60°, unidirectional F-t-f acc.to EN 558 basic series 27 Body, end connection ASTM A351 CF8M Ball stainless steel ASTM A351 CF8M / ASTM A479 Tp316 Stem stainless steel ASTM A479 Tp316 / 17-4-PH Flange drilling according to UNI EN 1092-1 Flange sealing surface: Type F (Recess) ISO pad according to ISO 5211 Ball seats PTFE + carbographite, double body-end connection seats in Graphoil + PTFE Stem sealing PTFE + encapsulated graphoil ring, double o'ring FKM Antistatic device (ATEX) Fire Safe certified acc. to ISO 10497 / API 607 Low emission construction (T.A. Luft and ISO 15848-1) | On request |  |  | European | FKM | Stainless steel | Split body |  | SI | SI | SI | SI |  |  | SI | SI | PN40 | No | Stainless steel | Control
split body | 76500608V9 | 765006V9 | 765 PN40 1.4408 CARB V90 | DN40 | 1"1/2 | -20 | 160 | 40 | 580 | PN40 | 765 | SPLIT BODY CONTROL BALL VALVE PN16/40 STAINLESS STEEL AISI 316 DIRECT MOUNTING - WITHOUT LEVER ANTISTATIC DEVICE - FIRE SAFE TESTED - 2-way split body type control ball valve, flanged:PN40 (DN≤50), PN16 (DN>65) V-BALL 90°, unidirectional F-t-f acc.to EN 558 basic series 27 Body, end connection ASTM A351 CF8M Ball stainless steel ASTM A351 CF8M / ASTM A479 Tp316 Stem stainless steel ASTM A479 Tp316 / 17-4-PH Flange drilling according to UNI EN 1092-1 Flange sealing surface: Type F (Recess) ISO pad according to ISO 5211 Ball seats PTFE + carbographite, double body-end connection seats in Graphoil + PTFE Stem sealing PTFE + encapsulated graphoil ring, double o'ring FKM Antistatic device (ATEX) Fire Safe certified acc. to ISO 10497 / API 607 Low emission construction (T.A. Luft and ISO 15848-1) | On request |  |  | European | FKM | Stainless steel | Split body |  | SI | SI | SI | SI |  |  | SI | SI | PN40 | No | Stainless steel | Control
split body | 76500610 | 765006 | 765 PN40 1.4408 CARB | DN50 | 2" | -20 | 160 | 40 | 580 | PN40 | 765 | SPLIT BODY BALL VALVE PN16/40 STAINLESS STEEL AISI 316 DIRECT MOUNTING ANTISTATIC DEVICE - FIRE SAFE TESTED 2-way full bore split body type ball valve, flanged:PN40 (DN≤50), PN16 (DN>65) F-t-f acc.to EN 558 basic series 27 Body, end connection ASTM A351 CF8M Ball stainless steel ASTM A351 CF8M / ASTM A479 Tp316 Stem stainless steel ASTM A479 Tp316 / 17-4-PH Flange drilling according to UNI EN 1092-1 Flange sealing surface: type B1 (raised face) ISO pad according to ISO 5211 Ball seats PTFE + carbographite, double body-end connection seats in Graphoil + PTFE Stem sealing PTFE + encapsulated graphoil ring, double o'ring FKM Antistatic device (ATEX) Fire Safe certified acc. to ISO 10497 / API 607 Low emission construction (T.A. Luft and ISO 15848-1) | On request |  |  | European | FKM | Stainless steel | Split body |  | SI | SI | SI | SI |  |  | SI | SI | PN40 | No | Stainless steel
split body | 76500610V9 | 765006V9 | 765 PN40 1.4408 CARB V90 | DN50 | 2" | -20 | 160 | 40 | 580 | PN40 | 765 | SPLIT BODY CONTROL BALL VALVE PN16/40 STAINLESS STEEL AISI 316 DIRECT MOUNTING - WITHOUT LEVER ANTISTATIC DEVICE - FIRE SAFE TESTED - 2-way split body type control ball valve, flanged:PN40 (DN≤50), PN16 (DN>65) V-BALL 90°, unidirectional F-t-f acc.to EN 558 basic series 27 Body, end connection ASTM A351 CF8M Ball stainless steel ASTM A351 CF8M / ASTM A479 Tp316 Stem stainless steel ASTM A479 Tp316 / 17-4-PH Flange drilling according to UNI EN 1092-1 Flange sealing surface: Type F (Recess) ISO pad according to ISO 5211 Ball seats PTFE + carbographite, double body-end connection seats in Graphoil + PTFE Stem sealing PTFE + encapsulated graphoil ring, double o'ring FKM Antistatic device (ATEX) Fire Safe certified acc. to ISO 10497 / API 607 Low emission construction (T.A. Luft and ISO 15848-1) | On request |  |  | European | FKM | Stainless steel | Split body |  | SI | SI | SI | SI |  |  | SI | SI | PN40 | No | Stainless steel | Control
split body | 76500612 | 765006 | 765 PN16 1.4408 CARB | DN65 | 2"1/2 | -20 | 160 | 40 | 580 | PN16 | 765 | SPLIT BODY BALL VALVE PN16/40 STAINLESS STEEL AISI 316 DIRECT MOUNTING ANTISTATIC DEVICE - FIRE SAFE TESTED 2-way full bore split body type ball valve, flanged:PN40 (DN≤50), PN16 (DN>65) F-t-f acc.to EN 558 basic series 27 Body, end connection ASTM A351 CF8M Ball stainless steel ASTM A351 CF8M / ASTM A479 Tp316 Stem stainless steel ASTM A479 Tp316 / 17-4-PH Flange drilling according to UNI EN 1092-1 Flange sealing surface: type B1 (raised face) ISO pad according to ISO 5211 Ball seats PTFE + carbographite, double body-end connection seats in Graphoil + PTFE Stem sealing PTFE + encapsulated graphoil ring, double o'ring FKM Antistatic device (ATEX) Fire Safe certified acc. to ISO 10497 / API 607 Low emission construction (T.A. Luft and ISO 15848-1) | On request |  |  | European | FKM | Stainless steel | Split body |  | SI | SI | SI | SI |  |  | SI | SI | PN16 | No | Stainless steel
split body | 76500614 | 765006 | 765 PN16 1.4408 CARB | DN80 | 3" | -20 | 160 | 40 | 580 | PN16 | 765 | SPLIT BODY BALL VALVE PN16/40 STAINLESS STEEL AISI 316 DIRECT MOUNTING ANTISTATIC DEVICE - FIRE SAFE TESTED 2-way full bore split body type ball valve, flanged:PN40 (DN≤50), PN16 (DN>65) F-t-f acc.to EN 558 basic series 27 Body, end connection ASTM A351 CF8M Ball stainless steel ASTM A351 CF8M / ASTM A479 Tp316 Stem stainless steel ASTM A479 Tp316 / 17-4-PH Flange drilling according to UNI EN 1092-1 Flange sealing surface: type B1 (raised face) ISO pad according to ISO 5211 Ball seats PTFE + carbographite, double body-end connection seats in Graphoil + PTFE Stem sealing PTFE + encapsulated graphoil ring, double o'ring FKM Antistatic device (ATEX) Fire Safe certified acc. to ISO 10497 / API 607 Low emission construction (T.A. Luft and ISO 15848-1) | On request |  |  | European | FKM | Stainless steel | Split body |  | SI | SI | SI | SI |  |  | SI | SI | PN16 | No | Stainless steel
split body | 76500614V6 | 765006V6 | 765 PN16 1.4408 CARB V60 | DN80 | 3" | -20 | 160 | 40 | 580 | PN40 | 765 | SPLIT BODY CONTROL BALL VALVE PN16/40 STAINLESS STEEL AISI 316 DIRECT MOUNTING - WITHOUT LEVER ANTISTATIC DEVICE - FIRE SAFE TESTED - 2-way split body type control ball valve, flanged:PN40 (DN≤50), PN16 (DN>65) V-BALL 60°, unidirectional F-t-f acc.to EN 558 basic series 27 Body, end connection ASTM A351 CF8M Ball stainless steel ASTM A351 CF8M / ASTM A479 Tp316 Stem stainless steel ASTM A479 Tp316 / 17-4-PH Flange drilling according to UNI EN 1092-1 Flange sealing surface: Type F (Recess) ISO pad according to ISO 5211 Ball seats PTFE + carbographite, double body-end connection seats in Graphoil + PTFE Stem sealing PTFE + encapsulated graphoil ring, double o'ring FKM Antistatic device (ATEX) Fire Safe certified acc. to ISO 10497 / API 607 Low emission construction (T.A. Luft and ISO 15848-1) | On request |  |  | European | FKM | Stainless steel | Split body |  | SI | SI | SI | SI |  |  | SI | SI | PN40 | No | Stainless steel | Control
split body | 76500618 | 765006 | 765 PN16 1.4408 CARB | DN100 | 4" | -20 | 160 | 40 | 580 | PN16 | 765 | SPLIT BODY BALL VALVE PN16/40 STAINLESS STEEL AISI 316 DIRECT MOUNTING ANTISTATIC DEVICE - FIRE SAFE TESTED 2-way full bore split body type ball valve, flanged:PN40 (DN≤50), PN16 (DN>65) F-t-f acc.to EN 558 basic series 27 Body, end connection ASTM A351 CF8M Ball stainless steel ASTM A351 CF8M / ASTM A479 Tp316 Stem stainless steel ASTM A479 Tp316 / 17-4-PH Flange drilling according to UNI EN 1092-1 Flange sealing surface: type B1 (raised face) ISO pad according to ISO 5211 Ball seats PTFE + carbographite, double body-end connection seats in Graphoil + PTFE Stem sealing PTFE + encapsulated graphoil ring, double o'ring FKM Antistatic device (ATEX) Fire Safe certified acc. to ISO 10497 / API 607 Low emission construction (T.A. Luft and ISO 15848-1) | On request |  |  | European | FKM | Stainless steel | Split body |  | SI | SI | SI | SI |  |  | SI | SI | PN16 | No | Stainless steel
split body | 76500618V9 | 765006V9 | 765 PN16 1.4408 CARB V90 | DN100 | 4" | -20 | 160 | 40 | 580 | PN40 | 765 | SPLIT BODY CONTROL BALL VALVE PN16/40 STAINLESS STEEL AISI 316 DIRECT MOUNTING - WITHOUT LEVER ANTISTATIC DEVICE - FIRE SAFE TESTED - 2-way split body type control ball valve, flanged:PN40 (DN≤50), PN16 (DN>65) V-BALL 90°, unidirectional F-t-f acc.to EN 558 basic series 27 Body, end connection ASTM A351 CF8M Ball stainless steel ASTM A351 CF8M / ASTM A479 Tp316 Stem stainless steel ASTM A479 Tp316 / 17-4-PH Flange drilling according to UNI EN 1092-1 Flange sealing surface: Type F (Recess) ISO pad according to ISO 5211 Ball seats PTFE + carbographite, double body-end connection seats in Graphoil + PTFE Stem sealing PTFE + encapsulated graphoil ring, double o'ring FKM Antistatic device (ATEX) Fire Safe certified acc. to ISO 10497 / API 607 Low emission construction (T.A. Luft and ISO 15848-1) | On request |  |  | European | FKM | Stainless steel | Split body |  | SI | SI | SI | SI |  |  | SI | SI | PN40 | No | Stainless steel | Control
split body | 76500806 | 765008 | 765 PN40 1.4408 PI 316 | DN25 | 1" | -20 | 160 | 40 | 580 | PN40 | 765 | SPLIT BODY BALL VALVE PN16/40 STAINLESS STEEL AISI 316 DIRECT MOUNTING ANTISTATIC DEVICE - FIRE SAFE TESTED 2-way full bore split body type ball valve, flanged:PN40 (DN≤50), PN16 (DN>65) F-t-f acc.to EN 558 basic series 27 Body, end connection ASTM A351 CF8M Ball stainless steel ASTM A351 CF8M / ASTM A479 Tp316 Stem stainless steel ASTM A479 Tp316 / 17-4-PH Flange drilling according to UNI EN 1092-1 Flange sealing surface: type B1 (raised face) ISO pad according to ISO 5211 Ball seats TFM, double body-end connection seats in Graphoil + PTFE Stem sealing PTFE + encapsulated graphoil ring, double o'ring FKM Antistatic device (ATEX) Fire Safe certified acc. to ISO 10497 / API 607 Low emission construction (T.A. Luft and ISO 15848-1) All components in stainless steel | On request |  |  | European | FKM | Stainless steel | Split body |  | SI | SI | SI | SI |  |  | SI | SI | PN40 | No | Stainless steel
split body | 76500807 | 765008 | 765 PN40 1.4408 PI 316 | DN32 | 1"1/4 | -20 | 160 | 40 | 580 | PN40 | 765 | SPLIT BODY BALL VALVE PN16/40 STAINLESS STEEL AISI 316 DIRECT MOUNTING ANTISTATIC DEVICE - FIRE SAFE TESTED 2-way full bore split body type ball valve, flanged:PN40 (DN≤50), PN16 (DN>65) F-t-f acc.to EN 558 basic series 27 Body, end connection ASTM A351 CF8M Ball stainless steel ASTM A351 CF8M / ASTM A479 Tp316 Stem stainless steel ASTM A479 Tp316 / 17-4-PH Flange drilling according to UNI EN 1092-1 Flange sealing surface: type B1 (raised face) ISO pad according to ISO 5211 Ball seats TFM, double body-end connection seats in Graphoil + PTFE Stem sealing PTFE + encapsulated graphoil ring, double o'ring FKM Antistatic device (ATEX) Fire Safe certified acc. to ISO 10497 / API 607 Low emission construction (T.A. Luft and ISO 15848-1) All components in stainless steel | On request |  |  | European | FKM | Stainless steel | Split body |  | SI | SI | SI | SI |  |  | SI | SI | PN40 | No | Stainless steel
split body | 76500810 | 765008 | 765 PN40 1.4408 PI 316 | DN50 | 2" | -20 | 160 | 40 | 580 | PN40 | 765 | SPLIT BODY BALL VALVE PN16/40 STAINLESS STEEL AISI 316 DIRECT MOUNTING ANTISTATIC DEVICE - FIRE SAFE TESTED 2-way full bore split body type ball valve, flanged:PN40 (DN≤50), PN16 (DN>65) F-t-f acc.to EN 558 basic series 27 Body, end connection ASTM A351 CF8M Ball stainless steel ASTM A351 CF8M / ASTM A479 Tp316 Stem stainless steel ASTM A479 Tp316 / 17-4-PH Flange drilling according to UNI EN 1092-1 Flange sealing surface: type B1 (raised face) ISO pad according to ISO 5211 Ball seats TFM, double body-end connection seats in Graphoil + PTFE Stem sealing PTFE + encapsulated graphoil ring, double o'ring FKM Antistatic device (ATEX) Fire Safe certified acc. to ISO 10497 / API 607 Low emission construction (T.A. Luft and ISO 15848-1) All components in stainless steel | On request |  |  | European | FKM | Stainless steel | Split body |  | SI | SI | SI | SI |  |  | SI | SI | PN40 | No | Stainless steel
split body | 76500812 | 765008 | 765 PN40 1.4408 PI 316 | DN65 | 2"1/2 | -20 | 160 | 40 | 580 | PN40 | 765 | SPLIT BODY BALL VALVE PN16/40 STAINLESS STEEL AISI 316 DIRECT MOUNTING ANTISTATIC DEVICE - FIRE SAFE TESTED 2-way full bore split body type ball valve, flanged:PN40 (DN≤50), PN16 (DN>65) F-t-f acc.to EN 558 basic series 27 Body, end connection ASTM A351 CF8M Ball stainless steel ASTM A351 CF8M / ASTM A479 Tp316 Stem stainless steel ASTM A479 Tp316 / 17-4-PH Flange drilling according to UNI EN 1092-1 Flange sealing surface: type B1 (raised face) ISO pad according to ISO 5211 Ball seats TFM, double body-end connection seats in Graphoil + PTFE Stem sealing PTFE + encapsulated graphoil ring, double o'ring FKM Antistatic device (ATEX) Fire Safe certified acc. to ISO 10497 / API 607 Low emission construction (T.A. Luft and ISO 15848-1) All components in stainless steel | On request |  |  | European | FKM | Stainless steel | Split body |  | SI | SI | SI | SI |  |  | SI | SI | PN40 | No | Stainless steel
split body | 76500814 | 765008 | 765 PN40 1.4408 PI 316 | DN80 | 3" | -20 | 160 | 40 | 580 | PN40 | 765 | SPLIT BODY BALL VALVE PN16/40 STAINLESS STEEL AISI 316 DIRECT MOUNTING ANTISTATIC DEVICE - FIRE SAFE TESTED 2-way full bore split body type ball valve, flanged:PN40 (DN≤50), PN16 (DN>65) F-t-f acc.to EN 558 basic series 27 Body, end connection ASTM A351 CF8M Ball stainless steel ASTM A351 CF8M / ASTM A479 Tp316 Stem stainless steel ASTM A479 Tp316 / 17-4-PH Flange drilling according to UNI EN 1092-1 Flange sealing surface: type B1 (raised face) ISO pad according to ISO 5211 Ball seats TFM, double body-end connection seats in Graphoil + PTFE Stem sealing PTFE + encapsulated graphoil ring, double o'ring FKM Antistatic device (ATEX) Fire Safe certified acc. to ISO 10497 / API 607 Low emission construction (T.A. Luft and ISO 15848-1) All components in stainless steel | On request |  |  | European | FKM | Stainless steel | Split body |  | SI | SI | SI | SI |  |  | SI | SI | PN40 | No | Stainless steel
split body | 76500818 | 765008 | 765 PN40 1.4408 PI 316 | DN100 | 4" | -20 | 160 | 40 | 580 | PN40 | 765 | SPLIT BODY BALL VALVE PN16/40 STAINLESS STEEL AISI 316 DIRECT MOUNTING ANTISTATIC DEVICE - FIRE SAFE TESTED 2-way full bore split body type ball valve, flanged:PN40 (DN≤50), PN16 (DN>65) F-t-f acc.to EN 558 basic series 27 Body, end connection ASTM A351 CF8M Ball stainless steel ASTM A351 CF8M / ASTM A479 Tp316 Stem stainless steel ASTM A479 Tp316 / 17-4-PH Flange drilling according to UNI EN 1092-1 Flange sealing surface: type B1 (raised face) ISO pad according to ISO 5211 Ball seats TFM, double body-end connection seats in Graphoil + PTFE Stem sealing PTFE + encapsulated graphoil ring, double o'ring FKM Antistatic device (ATEX) Fire Safe certified acc. to ISO 10497 / API 607 Low emission construction (T.A. Luft and ISO 15848-1) All components in stainless steel | On request |  |  | European | FKM | Stainless steel | Split body |  | SI | SI | SI | SI |  |  | SI | SI | PN40 | No | Stainless steel
split body | 76501006V6 | 765010V6 | 765 PN40 1.4408 TFM EPDM V60 OX | DN25 | 1" | -40 | 160 | 40 | 580 | PN40 | 765 | SPLIT BODY BALL VALVE PN16/40 STAINLESS STEEL AISI 316 DIRECT MOUNTING - FOR OXYGEN SERVICE ANTISTATIC DEVICE - FIRE SAFE TESTED 2-way control split body type ball valve, flanged:PN40 (DN≤50), PN16 (DN>65) F-t-f acc.to EN 558 basic series 27 V-BALL 60°, unidirectional Body, end connection ASTM A351 CF8M Ball stainless steel ASTM A351 CF8M / ASTM A479 Tp316 Stem stainless steel ASTM A479 Tp316 / 17-4-PH Flange drilling according to UNI EN 1092-1 Flange sealing surface: type B1 (raised face) ISO pad according to ISO 5211 Ball seats TFM, double body-end connection seats in Graphoil + PTFE Stem sealing PTFE + encapsulated graphoil ring, double o'ring EPDM Antistatic device (ATEX) Fire Safe certified acc. to ISO 10497 / API 607 Low emission construction (T.A. Luft and ISO 15848-1) Degreased for oxygen service | On request |  |  | European | EPDM | Stainless steel | Split body |  | SI | SI | SI | SI |  |  | SI | SI | PN40 | No | Stainless steel | Control
split body | 76501008V6 | 765010V6 | 765 PN40 1.4408 TFM EPDM V60 OX | DN40 | 1"1/2 | -40 | 160 | 40 | 580 | PN40 | 765 | SPLIT BODY BALL VALVE PN16/40 STAINLESS STEEL AISI 316 DIRECT MOUNTING - FOR OXYGEN SERVICE ANTISTATIC DEVICE - FIRE SAFE TESTED 2-way control split body type ball valve, flanged:PN40 (DN≤50), PN16 (DN>65) F-t-f acc.to EN 558 basic series 27 V-BALL 60°, unidirectional Body, end connection ASTM A351 CF8M Ball stainless steel ASTM A351 CF8M / ASTM A479 Tp316 Stem stainless steel ASTM A479 Tp316 / 17-4-PH Flange drilling according to UNI EN 1092-1 Flange sealing surface: type B1 (raised face) ISO pad according to ISO 5211 Ball seats TFM, double body-end connection seats in Graphoil + PTFE Stem sealing PTFE + encapsulated graphoil ring, double o'ring EPDM Antistatic device (ATEX) Fire Safe certified acc. to ISO 10497 / API 607 Low emission construction (T.A. Luft and ISO 15848-1) Degreased for oxygen service | On request |  |  | European | EPDM | Stainless steel | Split body |  | SI | SI | SI | SI |  |  | SI | SI | PN40 | No | Stainless steel | Control
split body | 76501010 | 765010 | 765 PN40 1.4408 TFM EPDM OX | DN50 | 2" | -40 | 160 | 40 | 580 | PN40 | 765 | SPLIT BODY BALL VALVE PN16/40 STAINLESS STEEL AISI 316 DIRECT MOUNTING - FOR OXYGEN SERVICE ANTISTATIC DEVICE - FIRE SAFE TESTED 2-way full bore split body type ball valve, flanged:PN40 (DN≤50), PN16 (DN>65) F-t-f acc.to EN 558 basic series 27 Body, end connection ASTM A351 CF8M Ball stainless steel ASTM A351 CF8M / ASTM A479 Tp316 Stem stainless steel ASTM A479 Tp316 / 17-4-PH Flange drilling according to UNI EN 1092-1 Flange sealing surface: type B1 (raised face) ISO pad according to ISO 5211 Ball seats TFM, double body-end connection seats in Graphoil + PTFE Stem sealing PTFE + encapsulated graphoil ring, double o'ring EPDM Antistatic device (ATEX) Fire Safe certified acc. to ISO 10497 / API 607 Low emission construction (T.A. Luft and ISO 15848-1) Degreased for oxygen service | On request |  |  | European | EPDM | Stainless steel | Split body |  | SI | SI | SI | SI |  |  | SI | SI | PN40 | No | Stainless steel
split body | 76501018 | 765010 | 765 PN16 1.4408 TFM EPDM OX | DN100 | 4" | -40 | 160 | 40 | 580 | PN16 | 765 | SPLIT BODY BALL VALVE PN16/40 STAINLESS STEEL AISI 316 DIRECT MOUNTING - FOR OXYGEN SERVICE ANTISTATIC DEVICE - FIRE SAFE TESTED 2-way full bore split body type ball valve, flanged:PN40 (DN≤50), PN16 (DN>65) F-t-f acc.to EN 558 basic series 27 Body, end connection ASTM A351 CF8M Ball stainless steel ASTM A351 CF8M / ASTM A479 Tp316 Stem stainless steel ASTM A479 Tp316 / 17-4-PH Flange drilling according to UNI EN 1092-1 Flange sealing surface: type B1 (raised face) ISO pad according to ISO 5211 Ball seats TFM, double body-end connection seats in Graphoil + PTFE Stem sealing PTFE + encapsulated graphoil ring, double o'ring EPDM Antistatic device (ATEX) Fire Safe certified acc. to ISO 10497 / API 607 Low emission construction (T.A. Luft and ISO 15848-1) Degreased for oxygen service | On request |  |  | European | EPDM | Stainless steel | Split body |  | SI | SI | SI | SI |  |  | SI | SI | PN16 | No | Stainless steel
split body | 76501106 | 765011 | 765 PN40 1.4408 HNBR | DN25 | 1" | -20 | 160 | 40 | 580 | PN40 | 765 | SPLIT BODY BALL VALVE PN16/40 STAINLESS STEEL AISI 316 DIRECT MOUNTING ANTISTATIC DEVICE - FIRE SAFE TESTED 2-way full bore split body type ball valve, flanged:PN40 (DN≤50), PN16 (DN>65) F-t-f acc.to EN 558 basic series 27 Body, end connection ASTM A351 CF8M Ball stainless steel ASTM A351 CF8M / ASTM A479 Tp316 Stem stainless steel ASTM A479 Tp316 / 17-4-PH Flange drilling according to UNI EN 1092-1 Flange sealing surface: type B1 (raised face) ISO pad according to ISO 5211 Ball seats PTFE, double body-end connection seats in Graphoil + PTFE Stem sealing PTFE + encapsulated graphoil ring, double o'ring HNBR Antistatic device (ATEX) Fire Safe certified acc. to ISO 10497 / API 607 Low emission construction (T.A. Luft and ISO 15848-1) | On request |  |  | European | HNBR | Stainless steel | Split body |  | SI | SI | SI | SI |  |  | SI | SI | PN40 | No | Stainless steel
split body | 76501107 | 765011 | 765 PN40 1.4408 HNBR | DN32 | 1"1/4 | -20 | 160 | 40 | 580 | PN40 | 765 | SPLIT BODY BALL VALVE PN16/40 STAINLESS STEEL AISI 316 DIRECT MOUNTING ANTISTATIC DEVICE - FIRE SAFE TESTED 2-way full bore split body type ball valve, flanged:PN40 (DN≤50), PN16 (DN>65) F-t-f acc.to EN 558 basic series 27 Body, end connection ASTM A351 CF8M Ball stainless steel ASTM A351 CF8M / ASTM A479 Tp316 Stem stainless steel ASTM A479 Tp316 / 17-4-PH Flange drilling according to UNI EN 1092-1 Flange sealing surface: type B1 (raised face) ISO pad according to ISO 5211 Ball seats PTFE, double body-end connection seats in Graphoil + PTFE Stem sealing PTFE + encapsulated graphoil ring, double o'ring HNBR Antistatic device (ATEX) Fire Safe certified acc. to ISO 10497 / API 607 Low emission construction (T.A. Luft and ISO 15848-1) | On request |  |  | European | HNBR | Stainless steel | Split body |  | SI | SI | SI | SI |  |  | SI | SI | PN40 | No | Stainless steel
split body | 76501108 | 765011 | 765 PN40 1.4408 HNBR | DN40 | 1"1/2 | -20 | 160 | 40 | 580 | PN40 | 765 | SPLIT BODY BALL VALVE PN16/40 STAINLESS STEEL AISI 316 DIRECT MOUNTING ANTISTATIC DEVICE - FIRE SAFE TESTED 2-way full bore split body type ball valve, flanged:PN40 (DN≤50), PN16 (DN>65) F-t-f acc.to EN 558 basic series 27 Body, end connection ASTM A351 CF8M Ball stainless steel ASTM A351 CF8M / ASTM A479 Tp316 Stem stainless steel ASTM A479 Tp316 / 17-4-PH Flange drilling according to UNI EN 1092-1 Flange sealing surface: type B1 (raised face) ISO pad according to ISO 5211 Ball seats PTFE, double body-end connection seats in Graphoil + PTFE Stem sealing PTFE + encapsulated graphoil ring, double o'ring HNBR Antistatic device (ATEX) Fire Safe certified acc. to ISO 10497 / API 607 Low emission construction (T.A. Luft and ISO 15848-1) | On request |  |  | European | HNBR | Stainless steel | Split body |  | SI | SI | SI | SI |  |  | SI | SI | PN40 | No | Stainless steel
split body | 76501110 | 765011 | 765 PN40 1.4408 HNBR | DN50 | 2" | -20 | 160 | 40 | 580 | PN40 | 765 | SPLIT BODY BALL VALVE PN16/40 STAINLESS STEEL AISI 316 DIRECT MOUNTING ANTISTATIC DEVICE - FIRE SAFE TESTED 2-way full bore split body type ball valve, flanged:PN40 (DN≤50), PN16 (DN>65) F-t-f acc.to EN 558 basic series 27 Body, end connection ASTM A351 CF8M Ball stainless steel ASTM A351 CF8M / ASTM A479 Tp316 Stem stainless steel ASTM A479 Tp316 / 17-4-PH Flange drilling according to UNI EN 1092-1 Flange sealing surface: type B1 (raised face) ISO pad according to ISO 5211 Ball seats PTFE, double body-end connection seats in Graphoil + PTFE Stem sealing PTFE + encapsulated graphoil ring, double o'ring HNBR Antistatic device (ATEX) Fire Safe certified acc. to ISO 10497 / API 607 Low emission construction (T.A. Luft and ISO 15848-1) | On request |  |  | European | HNBR | Stainless steel | Split body |  | SI | SI | SI | SI |  |  | SI | SI | PN40 | No | Stainless steel
split body | 76501112 | 765011 | 765 PN16 1.4408 HNBR | DN65 | 2"1/2 | -20 | 160 | 40 | 580 | PN16 | 765 | SPLIT BODY BALL VALVE PN16/40 STAINLESS STEEL AISI 316 DIRECT MOUNTING ANTISTATIC DEVICE - FIRE SAFE TESTED 2-way full bore split body type ball valve, flanged:PN40 (DN≤50), PN16 (DN>65) F-t-f acc.to EN 558 basic series 27 Body, end connection ASTM A351 CF8M Ball stainless steel ASTM A351 CF8M / ASTM A479 Tp316 Stem stainless steel ASTM A479 Tp316 / 17-4-PH Flange drilling according to UNI EN 1092-1 Flange sealing surface: type B1 (raised face) ISO pad according to ISO 5211 Ball seats PTFE, double body-end connection seats in Graphoil + PTFE Stem sealing PTFE + encapsulated graphoil ring, double o'ring HNBR Antistatic device (ATEX) Fire Safe certified acc. to ISO 10497 / API 607 Low emission construction (T.A. Luft and ISO 15848-1) | On request |  |  | European | HNBR | Stainless steel | Split body |  | SI | SI | SI | SI |  |  | SI | SI | PN16 | No | Stainless steel
split body | 76501114 | 765011 | 765 PN16 1.4408 HNBR | DN80 | 3" | -20 | 160 | 40 | 580 | PN16 | 765 | SPLIT BODY BALL VALVE PN16/40 STAINLESS STEEL AISI 316 DIRECT MOUNTING ANTISTATIC DEVICE - FIRE SAFE TESTED 2-way full bore split body type ball valve, flanged:PN40 (DN≤50), PN16 (DN>65) F-t-f acc.to EN 558 basic series 27 Body, end connection ASTM A351 CF8M Ball stainless steel ASTM A351 CF8M / ASTM A479 Tp316 Stem stainless steel ASTM A479 Tp316 / 17-4-PH Flange drilling according to UNI EN 1092-1 Flange sealing surface: type B1 (raised face) ISO pad according to ISO 5211 Ball seats PTFE, double body-end connection seats in Graphoil + PTFE Stem sealing PTFE + encapsulated graphoil ring, double o'ring HNBR Antistatic device (ATEX) Fire Safe certified acc. to ISO 10497 / API 607 Low emission construction (T.A. Luft and ISO 15848-1) | On request |  |  | European | HNBR | Stainless steel | Split body |  | SI | SI | SI | SI |  |  | SI | SI | PN16 | No | Stainless steel
split body | 76501118 | 765011 | 765 PN16 1.4408 HNBR | DN100 | 4" | -20 | 160 | 40 | 580 | PN16 | 765 | SPLIT BODY BALL VALVE PN16/40 STAINLESS STEEL AISI 316 DIRECT MOUNTING ANTISTATIC DEVICE - FIRE SAFE TESTED 2-way full bore split body type ball valve, flanged:PN40 (DN≤50), PN16 (DN>65) F-t-f acc.to EN 558 basic series 27 Body, end connection ASTM A351 CF8M Ball stainless steel ASTM A351 CF8M / ASTM A479 Tp316 Stem stainless steel ASTM A479 Tp316 / 17-4-PH Flange drilling according to UNI EN 1092-1 Flange sealing surface: type B1 (raised face) ISO pad according to ISO 5211 Ball seats PTFE, double body-end connection seats in Graphoil + PTFE Stem sealing PTFE + encapsulated graphoil ring, double o'ring HNBR Antistatic device (ATEX) Fire Safe certified acc. to ISO 10497 / API 607 Low emission construction (T.A. Luft and ISO 15848-1) | On request |  |  | European | HNBR | Stainless steel | Split body |  | SI | SI | SI | SI |  |  | SI | SI | PN16 | No | Stainless steel
split body | 76501206V36 | 765012V36 | 765 PN40 LCB CARB V30/60 | DN25 | 1" | -20 | 160 | 40 | 580 | PN40 | 765 | SPLIT BODY CONTROL BALL VALVE PN16/40 BLUED CARBON STEEL LCB DIRECT MOUNTING ANTISTATIC DEVICE - FIRE SAFE TESTED 2-way control split body type ball valve, flanged: PN40 (DN≤50), PN16 (DN>65) V-BALL 30°/60°, unidirectional F-t-f acc.to EN 558 basic series 27 Body, end connection ASTM A352 LCB Ball stainless steel ASTM A351 CF8/A479-Tp304 Stem stainless steel 17-4-PH Flange drilling according to UNI EN 1092-1 Flange sealing surface: type B1 (raised face) ISO pad according to ISO 5211 Ball seats PTFE + carbographite, double body-end connection seats in Graphoil + PTFE Stem sealing PTFE + encapsulated graphoil ring, double o'ring FKM Antistatic device (ATEX) Fire Safe certified acc. to ISO 10497 / API 607 Low emission construction (T.A. Luft and ISO 15848-1) | On request |  |  | European | FKM | Carbon steel | Split body |  | SI | SI | SI | SI |  |  | SI | SI | PN40 | Blued | Carbon steel | Control
split body | 76501207V9 | 765012V9 | 765 PN40 LCB CARB V90 | DN32 | 1"1/4 | -20 | 160 | 40 | 580 | PN40 | 765 | SPLIT BODY CONTROL BALL VALVE PN16/40 BLUED CARBON STEEL LCB DIRECT MOUNTING ANTISTATIC DEVICE - FIRE SAFE TESTED 2-way control split body type ball valve, flanged: PN40 (DN≤50), PN16 (DN>65) V-BALL 90°, unidirectional F-t-f acc.to EN 558 basic series 27 Body, end connection ASTM A352 LCB Ball stainless steel ASTM A351 CF8/A479-Tp304 Stem stainless steel 17-4-PH Flange drilling according to UNI EN 1092-1 Flange sealing surface: type B1 (raised face) ISO pad according to ISO 5211 Ball seats PTFE + carbographite, double body-end connection seats in Graphoil + PTFE Stem sealing PTFE + encapsulated graphoil ring, double o'ring FKM Antistatic device (ATEX) Fire Safe certified acc. to ISO 10497 / API 607 Low emission construction (T.A. Luft and ISO 15848-1) | On request |  |  | European | FKM | Carbon steel | Split body |  | SI | SI | SI | SI |  |  | SI | SI | PN40 | Blued | Carbon steel | Control
split body | 76501208V6 | 765012V6 | 765 PN40 LCB CARB V60 | DN40 | 1"1/2 | -20 | 160 | 40 | 580 | PN40 | 765 | SPLIT BODY CONTROL BALL VALVE PN16/40 BLUED CARBON STEEL LCB DIRECT MOUNTING ANTISTATIC DEVICE - FIRE SAFE TESTED 2-way control split body type ball valve, flanged: PN40 (DN≤50), PN16 (DN>65) V-BALL 30°/60°, unidirectional F-t-f acc.to EN 558 basic series 27 Body, end connection ASTM A352 LCB Ball stainless steel ASTM A351 CF8/A479-Tp304 Stem stainless steel 17-4-PH Flange drilling according to UNI EN 1092-1 Flange sealing surface: type B1 (raised face) ISO pad according to ISO 5211 Ball seats PTFE + carbographite, double body-end connection seats in Graphoil + PTFE Stem sealing PTFE + encapsulated graphoil ring, double o'ring FKM Antistatic device (ATEX) Fire Safe certified acc. to ISO 10497 / API 607 Low emission construction (T.A. Luft and ISO 15848-1) | On request |  |  | European | FKM | Carbon steel | Split body |  | SI | SI | SI | SI |  |  | SI | SI | PN40 | Blued | Carbon steel | Control
split body | 76501208V9 | 765012V9 | 765 PN40 LCB CARB V90 | DN40 | 1"1/2 | -20 | 160 | 40 | 580 | PN40 | 765 | SPLIT BODY CONTROL BALL VALVE PN16/40 BLUED CARBON STEEL LCB DIRECT MOUNTING ANTISTATIC DEVICE - FIRE SAFE TESTED 2-way control split body type ball valve, flanged: PN40 (DN≤50), PN16 (DN>65) V-BALL 90°, unidirectional F-t-f acc.to EN 558 basic series 27 Body, end connection ASTM A352 LCB Ball stainless steel ASTM A351 CF8/A479-Tp304 Stem stainless steel 17-4-PH Flange drilling according to UNI EN 1092-1 Flange sealing surface: type B1 (raised face) ISO pad according to ISO 5211 Ball seats PTFE + carbographite, double body-end connection seats in Graphoil + PTFE Stem sealing PTFE + encapsulated graphoil ring, double o'ring FKM Antistatic device (ATEX) Fire Safe certified acc. to ISO 10497 / API 607 Low emission construction (T.A. Luft and ISO 15848-1) | On request |  |  | European | FKM | Carbon steel | Split body |  | SI | SI | SI | SI |  |  | SI | SI | PN40 | Blued | Carbon steel | Control
split body | 76501210V36 | 765012V36 | 765 PN40 LCB CARB V30/60 | DN50 | 2" | -20 | 160 | 40 | 580 | PN40 | 765 | SPLIT BODY CONTROL BALL VALVE PN16/40 BLUED CARBON STEEL LCB DIRECT MOUNTING ANTISTATIC DEVICE - FIRE SAFE TESTED 2-way control split body type ball valve, flanged: PN40 (DN≤50), PN16 (DN>65) V-BALL 30°/60°, unidirectional F-t-f acc.to EN 558 basic series 27 Body, end connection ASTM A352 LCB Ball stainless steel ASTM A351 CF8/A479-Tp304 Stem stainless steel 17-4-PH Flange drilling according to UNI EN 1092-1 Flange sealing surface: type B1 (raised face) ISO pad according to ISO 5211 Ball seats PTFE + carbographite, double body-end connection seats in Graphoil + PTFE Stem sealing PTFE + encapsulated graphoil ring, double o'ring FKM Antistatic device (ATEX) Fire Safe certified acc. to ISO 10497 / API 607 Low emission construction (T.A. Luft and ISO 15848-1) | On request |  |  | European | FKM | Carbon steel | Split body |  | SI | SI | SI | SI |  |  | SI | SI | PN40 | Blued | Carbon steel | Control
split body | 76501212 | 765012 | 765 PN16 LCB CARB | DN65 | 2"1/2 | -20 | 160 | 40 | 580 | PN16 | 765 | SPLIT BODY BALL VALVE PN16/40 BLUED CARBON STEEL LCB DIRECT MOUNTING ANTISTATIC DEVICE - FIRE SAFE TESTED 2-way full bore split body type ball valve, flanged: PN40 (DN≤50), PN16 (DN>65) F-t-f acc.to EN 558 basic series 27 Body, end connection ASTM A352 LCB Ball stainless steel ASTM A351 CF8/A479-Tp304 Stem stainless steel 17-4-PH Flange drilling according to UNI EN 1092-1 Flange sealing surface: type B1 (raised face) ISO pad according to ISO 5211 Ball seats PTFE + carbographite, double body-end connection seats in Graphoil + PTFE Stem sealing PTFE + encapsulated graphoil ring, double o'ring FKM Antistatic device (ATEX) Fire Safe certified acc. to ISO 10497 / API 607 Low emission construction (T.A. Luft and ISO 15848-1) | On request |  |  | European | FKM | Carbon steel | Split body |  | SI | SI | SI | SI |  |  | SI | SI | PN16 | Blued | Carbon steel
split body | 76501218V9 | 765012V9 | 765 PN16 LCB CARB V90 | DN100 | 4" | -20 | 160 | 40 | 580 | PN40 | 765 | SPLIT BODY CONTROL BALL VALVE PN16/40 BLUED CARBON STEEL LCB DIRECT MOUNTING ANTISTATIC DEVICE - FIRE SAFE TESTED 2-way control split body type ball valve, flanged: PN40 (DN≤50), PN16 (DN>65) V-BALL 90°, unidirectional F-t-f acc.to EN 558 basic series 27 Body, end connection ASTM A352 LCB Ball stainless steel ASTM A351 CF8/A479-Tp304 Stem stainless steel 17-4-PH Flange drilling according to UNI EN 1092-1 Flange sealing surface: type B1 (raised face) ISO pad according to ISO 5211 Ball seats PTFE + carbographite, double body-end connection seats in Graphoil + PTFE Stem sealing PTFE + encapsulated graphoil ring, double o'ring FKM Antistatic device (ATEX) Fire Safe certified acc. to ISO 10497 / API 607 Low emission construction (T.A. Luft and ISO 15848-1) | On request |  |  | European | FKM | Carbon steel | Split body |  | SI | SI | SI | SI |  |  | SI | SI | PN40 | Blued | Carbon steel | Control
split body | 76501806 | 765018 | 765 PN40 1.4408 EPDM | DN25 | 1" | -20 | 160 | 40 | 580 | PN40 | 765 | SPLIT BODY BALL VALVE PN16/40 STAINLESS STEEL AISI 316 DIRECT MOUNTING ANTISTATIC DEVICE - FIRE SAFE TESTED 2-way full bore split body type ball valve, flanged:PN40 (DN≤50), PN16 (DN>65) F-t-f acc.to EN 558 basic series 27 Body, end connection ASTM A351 CF8M Ball stainless steel ASTM A351 CF8M / ASTM A479 Tp316 Stem stainless steel ASTM A479 Tp316 / 17-4-PH Flange drilling according to UNI EN 1092-1 Flange sealing surface: type B1 (raised face) ISO pad according to ISO 5211 Ball seats PTFE, double body-end connection seats in Graphoil + PTFE Stem sealing PTFE + encapsulated graphoil ring, double o'ring EPDM Antistatic device (ATEX) Fire Safe certified acc. to ISO 10497 / API 607 Low emission construction (T.A. Luft and ISO 15848-1) | On request |  |  | European | EPDM | Stainless steel | Split body |  | SI | SI | SI | SI |  |  | SI | SI | PN40 | No | Stainless steel
split body | 76501818 | 765018 | 765 PN16 1.4408 EPDM | DN100 | 4" | -20 | 160 | 40 | 580 | PN16 | 765 | SPLIT BODY BALL VALVE PN16/40 STAINLESS STEEL AISI 316 DIRECT MOUNTING ANTISTATIC DEVICE - FIRE SAFE TESTED 2-way full bore split body type ball valve, flanged:PN40 (DN≤50), PN16 (DN>65) F-t-f acc.to EN 558 basic series 27 Body, end connection ASTM A351 CF8M Ball stainless steel ASTM A351 CF8M / ASTM A479 Tp316 Stem stainless steel ASTM A479 Tp316 / 17-4-PH Flange drilling according to UNI EN 1092-1 Flange sealing surface: type B1 (raised face) ISO pad according to ISO 5211 Ball seats PTFE, double body-end connection seats in Graphoil + PTFE Stem sealing PTFE + encapsulated graphoil ring, double o'ring EPDM Antistatic device (ATEX) Fire Safe certified acc. to ISO 10497 / API 607 Low emission construction (T.A. Luft and ISO 15848-1) | On request |  |  | European | EPDM | Stainless steel | Split body |  | SI | SI | SI | SI |  |  | SI | SI | PN16 | No | Stainless steel
split body | 76501910 | 765019 | 765 PN40 1.4408 M6 | DN50 | 2" | -20 | 160 | 40 | 580 | PN40 | 765 | SPLIT BODY BALL VALVE PN16/40 STAINLESS STEEL AISI 316 DIRECT MOUNTING ANTISTATIC DEVICE - FIRE SAFE TESTED 2-way full bore split body type ball valve, flanged:PN40 (DN≤50), PN16 (DN>65) F-t-f acc.to EN 558 basic series 27 Body, end connection ASTM A351 CF8M Ball stainless steel ASTM A351 CF8M / ASTM A479 Tp316 Stem stainless steel ASTM A479 Tp316 / 17-4-PH Flange drilling according to UNI EN 1092-1 Flange sealing surface: type B1 (raised face) ISO pad according to ISO 5211 Ball seats PTFE, double body-end connection seats in Graphoil + PTFE Stem sealing PTFE + encapsulated graphoil ring, double o'ring FKM Antistatic device (ATEX) Fire Safe certified acc. to ISO 10497 / API 607 Low emission construction (T.A. Luft and ISO 15848-1) | On request |  |  | European | FKM | Stainless steel | Split body |  | SI | SI | SI | SI |  |  | SI | SI | PN40 | No | Stainless steel
split body | 76502106 | 765021 | 765 PN40 1.4408 FC/PA OX | DN25 | 1" | -20 | 160 | 40 | 580 | PN40 | 765 | SPLIT BODY BALL VALVE PN16/40 STAINLESS STEEL AISI 316 DIRECT MOUNTING - FOR OXYGEN SERVICE ANTISTATIC DEVICE - FIRE SAFE TESTED 2-way full bore split body type ball valve, flanged:PN40 (DN≤50), PN16 (DN>65) F-t-f acc.to EN 558 basic series 27 Body, end connection ASTM A351 CF8M Ball stainless steel ASTM A351 CF8M / ASTM A479 Tp316 Stem stainless steel ASTM A479 Tp316 / 17-4-PH Ball with pressure relief hole upstream, unidirectional Flange drilling according to UNI EN 1092-1 Flange sealing surface: type B1 (raised face) ISO pad according to ISO 5211 Ball seats PTFE, double body-end connection seats in Graphoil + PTFE Stem sealing PTFE + encapsulated graphoil ring, double o'ring FKM Antistatic device (ATEX) Fire Safe certified acc. to ISO 10497 / API 607 Low emission construction (T.A. Luft and ISO 15848-1) Degreased for oxygen service | On request |  |  | European | FKM | Stainless steel | Split body |  | SI | SI | SI | SI |  |  | SI | SI | PN40 | No | Stainless steel
split body | 76502110 | 765021 | 765 PN40 1.4408 FC/PA OX | DN50 | 2" | -20 | 160 | 40 | 580 | PN40 | 765 | SPLIT BODY BALL VALVE PN16/40 STAINLESS STEEL AISI 316 DIRECT MOUNTING - FOR OXYGEN SERVICE ANTISTATIC DEVICE - FIRE SAFE TESTED 2-way full bore split body type ball valve, flanged:PN40 (DN≤50), PN16 (DN>65) F-t-f acc.to EN 558 basic series 27 Body, end connection ASTM A351 CF8M Ball stainless steel ASTM A351 CF8M / ASTM A479 Tp316 Stem stainless steel ASTM A479 Tp316 / 17-4-PH Ball with pressure relief hole upstream, unidirectional Flange drilling according to UNI EN 1092-1 Flange sealing surface: type B1 (raised face) ISO pad according to ISO 5211 Ball seats PTFE, double body-end connection seats in Graphoil + PTFE Stem sealing PTFE + encapsulated graphoil ring, double o'ring FKM Antistatic device (ATEX) Fire Safe certified acc. to ISO 10497 / API 607 Low emission construction (T.A. Luft and ISO 15848-1) Degreased for oxygen service | On request |  |  | European | FKM | Stainless steel | Split body |  | SI | SI | SI | SI |  |  | SI | SI | PN40 | No | Stainless steel
split body | 76502118 | 765021 | 765 PN16 1.4408 FC/PA OX | DN100 | 4" | -20 | 160 | 40 | 580 | PN16 | 765 | SPLIT BODY BALL VALVE PN16/40 STAINLESS STEEL AISI 316 DIRECT MOUNTING - FOR OXYGEN SERVICE ANTISTATIC DEVICE - FIRE SAFE TESTED 2-way full bore split body type ball valve, flanged:PN40 (DN≤50), PN16 (DN>65) F-t-f acc.to EN 558 basic series 27 Body, end connection ASTM A351 CF8M Ball stainless steel ASTM A351 CF8M / ASTM A479 Tp316 Stem stainless steel ASTM A479 Tp316 / 17-4-PH Ball with pressure relief hole upstream, unidirectional Flange drilling according to UNI EN 1092-1 Flange sealing surface: type B1 (raised face) ISO pad according to ISO 5211 Ball seats PTFE, double body-end connection seats in Graphoil + PTFE Stem sealing PTFE + encapsulated graphoil ring, double o'ring FKM Antistatic device (ATEX) Fire Safe certified acc. to ISO 10497 / API 607 Low emission construction (T.A. Luft and ISO 15848-1) Degreased for oxygen service | On request |  |  | European | FKM | Stainless steel | Split body |  | SI | SI | SI | SI |  |  | SI | SI | PN16 | No | Stainless steel
split body | 76502210 | 765022 | 765 PN40 LCB ZTRO | DN50 | 2" | -20 | 160 | 40 | 580 | PN40 | 765 | SPLIT BODY BALL VALVE PN16/40 ZINC-PLATED CARBON STEEL LCB DIRECT MOUNTING ANTISTATIC DEVICE - FIRE SAFE TESTED 2-way full bore split body type ball valve, flanged: PN40 (DN≤50), PN16 (DN>65) F-t-f acc.to EN 558 basic series 27 Body, end connection ASTM A352 LCB Ball stainless steel ASTM A351 CF8/A479-Tp304 Stem stainless steel 17-4-PH Flange drilling according to UNI EN 1092-1 Flange sealing surface: type B1 (raised face) ISO pad according to ISO 5211 Ball seats PTFE, double body-end connection seats in Graphoil + PTFE Stem sealing PTFE + encapsulated graphoil ring, double o'ring FKM Antistatic device (ATEX) Fire Safe certified acc. to ISO 10497 / API 607 Low emission construction (T.A. Luft and ISO 15848-1) | On request |  |  | European | FKM | Carbon steel | Split body |  | SI | SI | SI | SI |  |  | SI | SI | PN40 | Zinc-plated | Carbon steel
split body | 76502212 | 765022 | 765 PN16 LCB ZTRO | DN65 | 2"1/2 | -20 | 160 | 40 | 580 | PN16 | 765 | SPLIT BODY BALL VALVE PN16/40 ZINC-PLATED CARBON STEEL LCB DIRECT MOUNTING ANTISTATIC DEVICE - FIRE SAFE TESTED 2-way full bore split body type ball valve, flanged: PN40 (DN≤50), PN16 (DN>65) F-t-f acc.to EN 558 basic series 27 Body, end connection ASTM A352 LCB Ball stainless steel ASTM A351 CF8/A479-Tp304 Stem stainless steel 17-4-PH Flange drilling according to UNI EN 1092-1 Flange sealing surface: type B1 (raised face) ISO pad according to ISO 5211 Ball seats PTFE, double body-end connection seats in Graphoil + PTFE Stem sealing PTFE + encapsulated graphoil ring, double o'ring FKM Antistatic device (ATEX) Fire Safe certified acc. to ISO 10497 / API 607 Low emission construction (T.A. Luft and ISO 15848-1) | On request |  |  | European | FKM | Carbon steel | Split body |  | SI | SI | SI | SI |  |  | SI | SI | PN16 | Zinc-plated | Carbon steel
split body | 76502312 | 765023 | 765 PN16 LCB TRIM316 | DN65 | 2"1/2 | -20 | 160 | 16 | 232 | PN16 | 765 | SPLIT BODY BALL VALVE PN16/40 ZINC-PLATED CARBON STEEL LCB DIRECT MOUNTING ANTISTATIC DEVICE - FIRE SAFE TESTED 2-way full bore split body type ball valve, flanged: PN40 (DN≤50), PN16 (DN>65) F-t-f acc.to EN 558 basic series 27 Body, end connection ASTM A352 LCB Ball stainless steel ASTM A351 CF8M /A479-Tp316 Stem stainless steel 17-4-PH Flange drilling according to UNI EN 1092-1 Flange sealing surface: type B1 (raised face) ISO pad according to ISO 5211 Ball seats PTFE, double body-end connection seats in Graphoil + PTFE Stem sealing PTFE + encapsulated graphoil ring, double o'ring FKM Antistatic device (ATEX) Fire Safe certified acc. to ISO 10497 / API 607 Low emission construction (T.A. Luft and ISO 15848-1) | On request |  |  | European | FKM | Carbon steel | Split body |  | SI | SI | SI | SI |  |  | SI | SI | PN16 | Blued | Carbon steel
split body | 76502412 | 765024 | 765 PN16 LCB EPDM | DN65 | 2"1/2 | -20 | 160 | 16 | 232 | PN16 | 765 | SPLIT BODY BALL VALVE PN16/40 BLUED CARBON STEEL LCB DIRECT MOUNTING ANTISTATIC DEVICE - FIRE SAFE TESTED 2-way full bore split body type ball valve, flanged: PN40 (DN≤50), PN16 (DN>65) F-t-f acc.to EN 558 basic series 27 Body, end connection ASTM A352 LCB Ball stainless steel ASTM A351 CF8/A479-Tp304 Stem stainless steel 17-4-PH Flange drilling according to UNI EN 1092-1 Flange sealing surface: type B1 (raised face) ISO pad according to ISO 5211 Ball seats PTFE, double body-end connection seats in Graphoil + PTFE Stem sealing PTFE + encapsulated graphoil ring, double o'ring EPDM Antistatic device (ATEX) Fire Safe certified acc. to ISO 10497 / API 607 Low emission construction (T.A. Luft and ISO 15848-1) | On request |  |  | European | EPDM | Carbon steel | Split body |  | SI | SI | SI | SI |  |  | SI | SI | PN16 | Blued | Carbon steel
split body | 76502508 | 765025 | 765 PN40 LCB CARB-P | DN40 | 1"1/2 | -20 | 198 | 40 | 580 | PN40 | 765 | SPLIT BODY BALL VALVE PN16/40 BLUED CARBON STEEL LCB DIRECT MOUNTING ANTISTATIC DEVICE - FIRE SAFE TESTED 2-way full bore split body type ball valve, flanged: PN40 (DN≤50), PN16 (DN>65) F-t-f acc.to EN 558 basic series 27 Body, end connection ASTM A352 LCB Ball stainless steel ASTM A351 CF8/A479-Tp304 Stem stainless steel 17-4-PH Flange drilling according to UNI EN 1092-1 Flange sealing surface: type B1 (raised face) ISO pad according to ISO 5211 Ball seats PTFE + carbographite, double body-end connection seats in Graphoil + PTFE Stem sealing PTFE + encapsulated graphoil ring, double o'ring FKM perox Antistatic device (ATEX) Fire Safe certified acc. to ISO 10497 / API 607 Low emission construction (T.A. Luft and ISO 15848-1) | On request |  |  | European | FKM Perox | Carbon steel | Split body |  | SI | SI | SI | SI |  |  | SI | SI | PN40 | Blued | Carbon steel
split body | 76502510 | 765025 | 765 PN40 LCB CARB-P | DN50 | 2" | -20 | 198 | 40 | 580 | PN40 | 765 | SPLIT BODY BALL VALVE PN16/40 BLUED CARBON STEEL LCB DIRECT MOUNTING ANTISTATIC DEVICE - FIRE SAFE TESTED 2-way full bore split body type ball valve, flanged: PN40 (DN≤50), PN16 (DN>65) F-t-f acc.to EN 558 basic series 27 Body, end connection ASTM A352 LCB Ball stainless steel ASTM A351 CF8/A479-Tp304 Stem stainless steel 17-4-PH Flange drilling according to UNI EN 1092-1 Flange sealing surface: type B1 (raised face) ISO pad according to ISO 5211 Ball seats PTFE + carbographite, double body-end connection seats in Graphoil + PTFE Stem sealing PTFE + encapsulated graphoil ring, double o'ring FKM perox Antistatic device (ATEX) Fire Safe certified acc. to ISO 10497 / API 607 Low emission construction (T.A. Luft and ISO 15848-1) | On request |  |  | European | FKM Perox | Carbon steel | Split body |  | SI | SI | SI | SI |  |  | SI | SI | PN40 | Blued | Carbon steel
split body | 76502607 | 765026 | 765 PN40 1.4408 FFKM 1092D | DN32 | 1"1/4 | -20 | 160 | 40 | 580 | PN40 | 765 | SPLIT BODY BALL VALVE PN16/40 STAINLESS STEEL AISI 316 DIRECT MOUNTING ANTISTATIC DEVICE - FIRE SAFE TESTED 2-way full bore split body type ball valve, flanged:PN40 (DN≤50), PN16 (DN>65) F-t-f acc.to EN 558 basic series 27 Body, end connection ASTM A351 CF8M Ball stainless steel ASTM A351 CF8M / ASTM A479 Tp316 Stem stainless steel ASTM A479 Tp316 / 17-4-PH Flange drilling according to UNI EN 1092-1 Flange sealing surface: type D (Groove) ISO pad according to ISO 5211 Ball seats PTFE, double body-end connection seats in Graphoil + PTFE Stem sealing PTFE + encapsulated graphoil ring, double o'ring FFKM Antistatic device (ATEX) Fire Safe certified acc. to ISO 10497 / API 607 Low emission construction (T.A. Luft and ISO 15848-1) | On request |  |  | European | FFKM | Stainless steel | Split body |  | SI | SI | SI | SI |  |  | SI | SI | PN40 | No | Stainless steel
split body | 76502610 | 765026 | 765 PN40 1.4408 FFKM 1092D | DN50 | 2" | -20 | 160 | 40 | 580 | PN40 | 765 | SPLIT BODY BALL VALVE PN16/40 STAINLESS STEEL AISI 316 DIRECT MOUNTING ANTISTATIC DEVICE - FIRE SAFE TESTED 2-way full bore split body type ball valve, flanged:PN40 (DN≤50), PN16 (DN>65) F-t-f acc.to EN 558 basic series 27 Body, end connection ASTM A351 CF8M Ball stainless steel ASTM A351 CF8M / ASTM A479 Tp316 Stem stainless steel ASTM A479 Tp316 / 17-4-PH Flange drilling according to UNI EN 1092-1 Flange sealing surface: type D (Groove) ISO pad according to ISO 5211 Ball seats PTFE, double body-end connection seats in Graphoil + PTFE Stem sealing PTFE + encapsulated graphoil ring, double o'ring FFKM Antistatic device (ATEX) Fire Safe certified acc. to ISO 10497 / API 607 Low emission construction (T.A. Luft and ISO 15848-1) | On request |  |  | European | FFKM | Stainless steel | Split body |  | SI | SI | SI | SI |  |  | SI | SI | PN40 | No | Stainless steel
split body | 76502712 | 765027 | 765 PN16 1.4408 PEEK | DN65 | 2"1/2 | -20 | 160 | 16 | 580 | PN16 | 765 | SPLIT BODY BALL VALVE PN16/40 STAINLESS STEEL AISI 316 DIRECT MOUNTING ANTISTATIC DEVICE - FIRE SAFE TESTED 2-way full bore split body type ball valve, flanged:PN40 (DN≤50), PN16 (DN>65) F-t-f acc.to EN 558 basic series 27 Body, end connection ASTM A351 CF8M Ball stainless steel ASTM A351 CF8M / ASTM A479 Tp316 Stem stainless steel ASTM A479 Tp316 / 17-4-PH Flange drilling according to UNI EN 1092-1 Flange sealing surface: type B1 (raised face) ISO pad according to ISO 5211 Ball seats PEEK, double body-end connection seats in Graphoil + PTFE Stem sealing PTFE + encapsulated graphoil ring, double o'ring FKM Antistatic device (ATEX) Fire Safe certified acc. to ISO 10497 / API 607 Low emission construction (T.A. Luft and ISO 15848-1) | On request |  |  | European | FKM | Stainless steel | Split body |  | SI | SI | SI | SI |  |  | SI | SI | PN16 | No | Stainless steel